## Table 1
Minimum Frequency - EACH DELIVERY 1. Review delivery docket to confirm quantity and other specific information. 2. Check each delivery conforms to the relevant drawing or specific requirements including relevant AS (i.e., AS 4671, AS 3679, AS 4291 etc). 3. Check at rate of 1 in 50 (min 2 per type, per delivery) or 1 in 200 (min 1 per type, per delivery) if supplier is a Quality Endorsed Company. 4. Check all critical dimensions and features as specified. (Visual comparison to existing sample is recommended). 5. Initial PASS or FAIL box.
If non-conforming do the following: a. Advise the designated quality coordinator of non-conformance and provide them with a copy of this form. – NCR shall be raised. b. Check a further 2 items (in the sample size). c. If any of these samples do not conform reject the delivery - or test 100% and accept all satisfactory items. d. Isolate and identify all defective reinforcing or batches of reinforcing.
ITEM DESCRIPTION AND SUPPLIER |  |  |  | Supplier QEC (Yes / No) | DELIVERY DETAILS | [7 empty] | RELEVANT DRAWING OR SPECIFICATION (or sample) |  |  |  | ACCEPTED
[5 empty] | Date Received |  |  | Quantity Received |  | Sample Size | [6 empty] | PASS | FAIL
| Document ID: POLES_QA_FOR_008_Fabricated Reinforcement Inspection | [5 empty] | Version No.: 1 |  |  |  | Approved By: Joshua Myhill (Operations Supervisor)
| This is a controlled document managed by Civilmart. UNCONTROLLED if printed | [9 empty] | Effective Date: 02/07/2024 |  |  |  | Revision Date: 02/07/2024
Document History:
| Version No.: | Date: | Description | [5 empty] | Made by |  |  | Reviewed by |  |  |  | Approved by
| 1 | 02/072024 | Initial Issue | [5 empty] | Joshua Myhill |  |  | Joshua Myhill |  |  |  | Joshua Myhill
Document ID: POLES_QA_FOR_008_Fabricated Reinforcement Inspection | [5 empty] | Version No.: 1 |  |  |  | Approved By: Joshua Myhill (Operations Supervisor)
This is a controlled document managed by Civilmart. UNCONTROLLED if printed | [9 empty] | Effective Date: 02/07/2024 |  |  |  | Revision Date: 02/07/2024