## Table 1
| Minimum Frequency – All assembled product in B Chamber including Street Lights, Flood Lights, Camera Poles etc. 1. Inspect and record required details below. 2. Initial in ‘CHECKED BY’ box and sign ‘ACCEPTED’ sticker on package (if applicable). | [14 empty] | If non-conforming do the following: 1. Advise the designated quality coordinator of non-conformance or discrepancy. – NCR shall be raised 2. Provide them with a copy of this form.
DATE |  | CAGE SIZE / TYPE |  |  |  | CAGE TAG # | MOULD # |  | DRAWING # | REVISION NUMBER | # STUDS / TIP FERRULES | ANTI-ACCESS BARS Y/N | # LUGS / BUTT-EARTHS |  | # STRANDS |  | CHECK FOR CROSSED STRANDS Y/N |  | ALL JOINT BARS WELDED Y/N | STUD/LUG AS PER DESIGN Y/N | JOINT RING Y/N |  | LIFT TUBES CHEKCED Y/N | SEEMS SCRAPED Y/N |  | MOULD OILED Y/N | PLATES OILED Y/N | BARREL/WEDGES SEATED Y/N | CLEARANCE CHECK Y/N | COIL # ON PACKAGE | PRODCUT ACCEPTED | CHECKED BY; (INTIAL)
|  |  | Document ID: POLES_QA_FOR_016_Assembled Product Inspection | [14 empty] | Version No.: 1 | [6 empty] | Approved By: Joshua Myhill (Operations Supervisor)
|  |  | This is a controlled document managed by Civilmart. UNCONTROLLED if printed | [14 empty] | Effective Date: 02/07/2024 | [6 empty] | Revision Date: 02/07/2026
Document History:
|  |  |  | Version No.: | Date: |  |  | Description | [5 empty] | Made by |  |  |  |  | Reviewed by |  |  | Approved by
|  |  |  | 1 | 02/072024 |  |  | Initial Issue | [5 empty] | Joshua Myhill |  |  |  |  | Joshua Myhill |  |  | Joshua Myhill
Document ID: POLES_QA_FOR_016_Assembled Product Inspection | [15 empty] | Version No.: 1 | [6 empty] | Approved By: Joshua Myhill (Operations Supervisor)
This is a controlled document managed by Civilmart. UNCONTROLLED if printed | [15 empty] | Effective Date: 02/07/2024 | [6 empty] | Revision Date: 02/07/2026