## Table 1
FIRST UP PRODUCT – MOULD INSPECTION
Minimum Frequency – All first up products in a new production run from each mould 1. Record design details of product from specified dimensions. 2. Measure and record actual dimensions of mould and compare with design specifications. 3. Tick whether mould is a new mould, mould from repair, or mould coming back into production from mould storage area. 4. Complete mould checks to validate the mould is conforming and ready to use. 5. Quality Control visual inspection is to be completed on the initial finished product.
If non-conforming do the following: a. Advise the designated quality coordinator of non-conformance and provide them with a copy of this form. b. If any dimensions are out of tolerance; remove that mould from production until problem is rectified.
Date: |  |  |  | Worker Completing Mould Inspection: | [14 empty] | Pole Type / Size:
Mould No.: | [8 empty] | New Mould: | [5 empty] | Mould from repair: | [6 empty] | Mould From Storage:
DIMENSIONAL CHECKS
CHECK | [6 empty] | DESIGN |  |  |  |  | ACTUAL | [5 empty] | TOLERANCE
[18 empty] | POLES |  |  |  |  | PILES
Tip Diameter | [17 empty] | ± 2 mm |  |  |  |  | + 10 mm, - 5 mm
Butt Diameter | [17 empty] | ± 2 mm |  |  |  |  | + 10 mm, - 5 mm
Distance from butt to depth marker | [17 empty] | ± 100mm |  |  |  |  | N/A
Distance from butt to Name plate location | [17 empty] | ± 100mm (Unless interference occurs) |  |  |  |  | N/A
Specified Product Length | [17 empty] | ± 50mm Poles |  |  |  |  | + 50mm, - 0mm
MOULD CHECKS
Does the mould have all locating pins | [7 empty] | YES / NO |  |  |  |  | COMMENTS / ACTIONS FOR RECTIFICATION:
Has the mould been clean thoroughly including weld spatter? | [7 empty] | YES / NO
Have all unused locating holes been filled | [7 empty] | YES / NO
Have the seams been scraped | [7 empty] | YES / NO
Are there any cracks in the mould | [7 empty] | YES / NO
Have running rings been secured correctly? | [7 empty] | YES / NO
Have mould sections been sealed with silicone and secured correctly? | [7 empty] | YES / NO
FINISHED PRODUCT VISUAL CHECKS
Date: |  |  |  |  | Product No.: | [5 empty] | QC (Initials) | [6 empty] | QC Comments:
(IS THE FOLLOWING NOTICEABLE?) BULGES, INDENTS, HOLES, SEEM BLEEDS, RUST MARKS, DIRT MARKS, FOREIGN MATTER OR SILICONE | [10 empty] | YES |  |  | NO
|  | Document ID: POLES_QA_FOR_060_First Up Product – Mould Inspection | [9 empty] | Version No.: 1 |  |  |  |  | Approved By: Joshua Myhill (Operations Supervisor)
|  | This is a controlled document managed by Civilmart. UNCONTROLLED if printed | [14 empty] | Effective Date: 02/07/2024 |  |  |  |  | Revision Date: 02/07/2026
Document History:
| Version No.: |  | Date: |  |  | Description | [7 empty] | Made by | [5 empty] | Reviewed by |  |  | Approved by
| 1 |  | 02/072024 |  |  | Initial Issue | [7 empty] | Joshua Myhill | [5 empty] | Joshua Myhill |  |  | Joshua Myhill
Document ID: POLES_QA_FOR_060_First Up Product – Mould Inspection | [9 empty] | Version No.: 1 | [5 empty] | Approved By: Joshua Myhill (Operations Supervisor)
This is a controlled document managed by Civilmart. UNCONTROLLED if printed | [15 empty] | Effective Date: 02/07/2024 |  |  |  |  | Revision Date: 02/07/2026