## Resources
Rich Type | Id | Warnings | type | name | values | prefix | postfix | Usage Count | User Addable | Template Name | Template Id
checklist-flat |  |  | checklist | Overall Pre-start |  |  |  |  | Yes | SYS - PT - Overall Pre-start | 05a0989d-d9ff-4c00-8a1b-eec739223804
checkpoint-status |  |  | checkpoint | Overall Pre-start
text | c0560214-57ff-57e5-8e5d-48f63e9b2f7a |  | textbox | Job Number and Name
text | b188ff0e-b381-5769-a848-a9abfb95f7e2 |  | textbox | Site Address
text | 1232c5d6-997c-58cf-ade2-4e6d04e87430 |  | textbox | Main Contractor
text | 9447a2d5-f114-52c9-8a70-868bb5119862 |  | textbox | QS and Contact Info
text | 2726b989-21a3-5593-8dd3-763c9ac4f5d8 |  | textbox | Project Manager and Contact Info
text | 5ff884ed-c59b-5e36-9b5f-34d19074db4c |  | textbox | Site Manager and Contact Info
text | ae8032f3-b71a-5c05-9be3-35f75f681548 |  | textbox | PBI Installer and Contact Info
text | 4ee10446-19a4-5fc1-841e-a3b51a3df736 |  | textbox | PBI PM
checkpoint-no-status |  |  | checkpoint | System information:
checkpoint-no-status |  |  | checkpoint | SSP Attached
checkpoint-no-status |  |  | checkpoint | Task Analysis Attached
checkpoint-no-status |  |  | checkpoint | Relevant Drawings Attached
checkpoint-no-status |  |  | checkpoint | Pre-Start Photos
checklist-flat |  |  | checklist | Fit Off Checklist - Line (250m or less) |  |  |  |  | Yes | Fit Off Checklist - Line (250m or less) | 14200f56-2165-46ba-a01d-89b51d02fe46
checkpoint-status |  |  | checkpoint | Photo taken of line pull test - 2 photos required
checkpoint-status |  |  | checkpoint | Photo taken of Swages - 12 photos required
checkpoint-status |  |  | checkpoint | Photo taken of Engraved Line Plate / ID Tag
checkpoint-status |  |  | checkpoint | Video taken of system
checkpoint-status |  |  | checkpoint | Installed as per PBI drawings supplied and manufacturer's requirements
checklist-flat |  |  | checklist | Practical Completion |  |  |  |  | Yes | SYS - PT - Practical Completion | 441a892d-a356-402e-8dd4-4a01bb41e8f9
checkpoint-no-status |  |  | checkpoint | System installed and ready for review from Project Manager.
holdpoint |  |  | signoff | Request Review to PM
checkpoint-no-status |  |  | checkpoint | Project Manager has reviewed, checked and approved system.
holdpoint |  |  | signoff | Additional information required
checkpoint-no-status |  |  | checkpoint | PM to send to PBI admin to close out and archive
holdpoint |  |  | signoff | Send to PBI Admin
checklist-flat |  |  | checklist | Fit Off Checklist - Line (250m Plus and Joiner) |  |  |  |  | Yes | Fit Off Checklist - Line (250m Plus and Joiner) | 45ed187a-5c99-4a56-92dd-34e1b41c339f
checkpoint-status |  |  | checkpoint | Photo taken of line pull test - 2 photos required
checkpoint-status |  |  | checkpoint | Photo taken of Swages - 12 photos required
checkpoint-status |  |  | checkpoint | Photo taken of line pull test - 2 photos required of joiner
checkpoint-status |  |  | checkpoint | Photo taken of Swages - 12 photos required of joiner
checkpoint-status |  |  | checkpoint | Photo taken of Joiner - 1 photo required
checkpoint-status |  |  | checkpoint | Photo taken of Engraved Line Plate / ID Tag
checkpoint-status |  |  | checkpoint | Video taken of system
checkpoint-status |  |  | checkpoint | Installed as per PBI drawings supplied and manufacturer's requirements
checklist-flat |  |  | checklist | Variations |  |  |  |  | Yes | Add Variations | 7481f321-310f-4828-93ec-2b4feed07fc6
checkpoint-no-status |  |  | checkpoint | Photographic evidence added
checklist-flat |  |  | checklist | Fit Off Checklist - Miscellaneous Item |  |  |  |  | Yes | Fit Off Checklist - Miscellaneous Item | 947d074f-fddd-483a-9f65-cb0d26dc0ae0
checkpoint-status |  |  | checkpoint | Photos taken of installed item
checkpoint-status |  |  | checkpoint | Installed as per PBI drawings supplied and manufacturer's requirements
checklist-flat |  |  | checklist | Roof Access Requirements |  |  |  |  | Yes | Roof Access Requirements | 993568bd-39c6-491d-a90f-222a642d3f6e
checkpoint-status |  |  | checkpoint | Brief description of roof access requirements for Recert Team
text | 0334d05e-4855-5b04-b088-823ae99e302b |  | textbox | Description
checklist-flat |  |  | checklist | Fit Off Checklist - Ladder System |  |  |  |  | Yes | Fit Off Checklist - Ladder System | bbf96a6a-cbfc-4103-97c0-fd373e2fb598
checkpoint-status |  |  | checkpoint | Installed to manufacturer or PBI Installation instructions
checkpoint-status |  |  | checkpoint | Installed as per AS1657:2018
checkpoint-status |  |  | checkpoint | All fixings secure
checkpoint-status |  |  | checkpoint | Top step of ladder flush with either walk-off kit or building edge
checkpoint-status |  |  | checkpoint | No unsealed penetrations to the roof
checkpoint-status |  |  | checkpoint | If caged, cage start between 2m and 2.2m from ground level?
checkpoint-status |  |  | checkpoint | If ladder is above 3.5m, does it contain a cage?
checkpoint-status |  |  | checkpoint | If ladder is above 6m, does it have a mid-way platform?
checkpoint-status |  |  | checkpoint | Photo uploaded of clean work area
label | 4565401f-c538-5171-9475-6595a56f182e |  | note | 1 photo required
checkpoint-status |  |  | checkpoint | Video taken
label | 089dd881-2d08-57ad-868b-c2e06a2c198e |  | note | 1 photo required
checklist-flat |  |  | checklist | Data Plate & Access Point |  |  |  |  | Yes | Data Plate & Access Point (Anchor Points) | cb3605a0-d5e3-4888-b891-446c5c7063be
checkpoint-status |  |  | checkpoint | Details of Data Plate
button | 25180b23-78b2-5575-a773-e41460c76dca |  | button | Has the Data Plate been installed on site? | Yes,No
label | 25cdc082-83be-5a8b-af4e-f4494ab4327c |  | note | Comment why not if 'no' selected
checkpoint-status |  |  | checkpoint | 1 photo required of Data Plate
checkpoint-status |  |  | checkpoint | Details of Access Point
button | 8abb4b91-d593-51eb-84c0-cad07109d080 |  | button | Has the Access Point been confirmed? | Yes, No
label | c72eca94-0dd4-55b1-b651-27609d1548c9 |  | note | Comment why not if 'no' selected
checkpoint-status |  |  | checkpoint | 1 photo required of Access Area
checklist-flat |  |  | checklist | Pre-Fit Off Checklist |  |  |  |  | Yes | Pre-Fit Off Checklist | dbd16809-1d6a-4ee0-8d7b-d53deb4f71fe
checkpoint-status |  |  | checkpoint | Confirm structure is in accordance to the details provided
label | c3c33fde-cc30-5b92-aa9e-43079d9544cd |  | note | If FAILED add brief explanation in comments and click below to email PM - photograph required
holdpoint |  |  | signoff | EMAIL PM
checkpoint-status |  |  | checkpoint | Plinths/ bases/post installed in accordance with details provided
checklist-flat |  |  | checklist | Data Plate, Access Point |  |  |  |  | Yes | Data Plate, Access Point (Rails and Line Systems) | e99c1220-e7ab-41ea-aaa6-ce370205d8f2
checkpoint-status |  |  | checkpoint | Details of Data Plate
button | 8b2d160a-3e70-5829-ac31-c8cea34c7cbf |  | button | Has the Data Plate been installed on site? | Yes,No
label | e6f87b3b-155f-5f80-adb6-52ec0ea6aa75 |  | note | Comment why not if 'no' selected
checkpoint-status |  |  | checkpoint | 1 photo required of Data Plate
checkpoint-status |  |  | checkpoint | Details of Access Point
button | 5c76b0b9-f400-5e32-8d42-3e59a42aa497 |  | button | Has the Access Point been confirmed? | Yes, No
label | 1519de5b-6974-522a-90f4-a2e518b6206a |  | note | Comment why not if 'no' selected
checkpoint-status |  |  | checkpoint | 1 photo required of Access Area
checkpoint-status |  |  | checkpoint | Details of Rail Carriages/Cable Travellers
button | 0f4df0a0-a1da-56f2-acfe-e45c4e63123b |  | button | Has the Rail Carriages/Cable Travellers been left on site | Yes, No
label | c5d0da41-9c6a-5274-9963-cc4aac0a9fb6 |  | note | Comment why not if 'no' selected
checkpoint-status |  |  | checkpoint | 1 photo required of carriages/travellers
checklist-flat |  |  | checklist | Rail Checklist |  |  |  |  | Yes | Rail Checklist | eb00af89-aff1-4dc7-82af-473f6c8e4d7e
checkpoint-status |  |  | checkpoint | Photo taken of Engraved Line Plate / ID Tag
checkpoint-status |  |  | checkpoint | Video taken of system
checkpoint-status |  |  | checkpoint | Description input of location / person Rail systems shuttle left with
text | 673bf49f-cce0-530b-bea8-2e7f4a9d5429 |  | textbox | Location / Person:
checkpoint-status |  |  | checkpoint | Installed as per PBI drawings supplied and manufacturer's requirements
checklist-flat |  |  | checklist | Fit Off Checklist - Anchor |  |  |  |  | Yes | Fit Off Checklist - Anchor | fa404b2e-81fa-4382-bf03-65d03a578888
checkpoint-status |  |  | checkpoint | Required number of photo(s) taken of installed anchor(s)
select | b37e09f6-f8d8-567c-ae37-958291310848 |  | dropdown | Anchor Type | FROG 1 photo req, L4543 2 photos req, L4544 3 photos req, L4550 2 photos req, L4551 2 photos req, L4552 2 photos req, M16 Chemset 2 photos req, M16 Through BOLT 2 photos req, SAFETOR 3 photos req, Spiratech 1 photo req
checkpoint-status |  |  | checkpoint | Installed as per PBI drawings supplied and manufacturer's requirements