## Resources
Type | Name | Values | Prefix | Postfix | Checklist
checklist | ULTIMATE &PROOF LOAD TESTING (BASE) |  |  |  | ULTIMATE &PROOF LOAD TESTING (BASE)
section | Vertical Load Test
*dropdown | Sample Type | DN1050 x 600 BASE UNIT,DN1050 x 900 BASE UNIT, DN1200 x 600 BASE UNIT,DN1200 x 900 BASE UNIT,DN1200 x 1200 BASE UNIT,DN1200 x 1500 BASE UNIT,DN1500 x 600 BASE UNIT,DN1500 x 900 BASE UNIT,DN1500 x 1200 BASE UNIT,DN1500 x 1500 BASE UNIT
*dropdown | HCP Concrete Mix Design Code | 980,880,680,VT Pipe (Dry Mix)
date | Date of Pour
date | Date of Test
textbox | Time of Test
checkpoint | All testing Apparatus Arranged As Per AS 4198 Appendix-C
*radio | Any Crack Presence Before Proof Load or Any Major Defects | Yes, No
note | If Yes, Provide numbers and widths of crack or any other details
checkpoint-no-status | Evidence Before Test
checkpoint | Proof Load Test
*dropdown | Required Apply Load (KN) as per AS4198 Table 3.2.2 | DN≤1200 P=112, DN>1200 P= 112& 2x81
number | Applied Load (KN)
*radio | Any Crack Observed when component loaded | Yes, No
number | Crack width (mm), if yes
*radio | Any Crack Observed after load removed | Yes, No
number | Crack width (mm), if yes
checkpoint | Ultimate Load Test
*dropdown | Required Apply Load (KN) as per AS4198 Table 3.2.2 | DN≤1200 U=210, DN>1200 P= 210& 2x146
number | Applied Load (KN)
*radio | Applied load sustained 60 Sec. without loss of load | Yes, No
number | if No, Load (KN) at which failure occurred
checkpoint-no-status | Evidence After Test
*radio | Any Crack Observed after load removed | Yes, No
number | Crack width (mm), if yes
*radio | Does this test method comply with AS4198, Appendix C | Yes, No
note | if No, Reason and Short Description
textbox | Tested By:
checklist | ULTIMATE &PROOF LOAD TESTING (SHAFT) |  |  |  | ULTIMATE &PROOF LOAD TESTING (SHAFT)
section | Vertical Load Test
*dropdown | Sample Type | DN1050 x 300 SHAFT UNIT,DN1050 x 600 SHAFT UNIT, DN1050 x 900 SHAFT UNIT,DN1050 x 1200 SHAFT UNIT,DN1050 x 1500 SHAFT UNIT,DN1200 x 300 SHAFT UNIT,DN1200 x 600 SHAFT UNIT,DN1200 x 900 SHAFT UNIT,DN1200 x 1200 SHAFT UNIT,DN1200 x 1500 SHAFT UNIT, DN1500 x 300 SHAFT UNIT,DN1500 x 600 SHAFT UNIT,DN1500 x 900 SHAFT UNIT,DN1500 x 1200 SHAFT UNIT,DN1500 x 1500 SHAFT UNIT
*dropdown | HCP Concrete Mix Design Code | 980,880,680,VT Pipe (Dry Mix)
date | Date of Pour
date | Date of Test
textbox | Time of Test
checkpoint | All testing Apparatus Arranged As Per AS 4198 Appendix-C
*radio | Any Crack Presence Before Proof Load or Any Major Defects | Yes, No
note | If Yes, Provide numbers and widths of crack or any other details
checkpoint-no-status | Evidence Before Test
checkpoint | Proof Load Test
*dropdown | Required Apply Load (KN) as per AS4198 Table 3.2.2 | DN≤1200 P=112, DN>1200 P= 112& 2x81
number | Applied Load (KN)
*radio | Any Crack Observed when component loaded | Yes, No
number | Crack width (mm), if yes
*radio | Any Crack Observed after load removed | Yes, No
number | Crack width (mm), if yes
checkpoint | Ultimate Load Test
*dropdown | Required Apply Load (KN) as per AS4198 Table 3.2.2 | DN≤1200 U=210, DN>1200 P= 210& 2x146
number | Applied Load (KN)
*radio | Applied load sustained 60 Sec. without loss of load | Yes, No
number | if No, Load (KN) at which failure occurred
checkpoint-no-status | Evidence After Test
*radio | Any Crack Observed after load removed | Yes, No
number | Crack width (mm), if yes
*radio | Does this test method comply with AS4198, Appendix C | Yes, No
note | if No, Reason and Short Description
textbox | Tested By:
section | Horizontal Load Test
*dropdown | Sample Type | DN600 SHAFT UNIT, DN900 SHAFT UNIT, DN1050 SHAFT UNIT, DN1200 SHAFT UNIT, DN1500 SHAFT UNIT
*dropdown | HCP Concrete Mix Design Code | 980,880,680,VT Pipe (Dry Mix)
date | Date of Pour
date | Date of Test
textbox | Time of Test
checkpoint | All testing Apparatus Arranged As Per AS 4198 Appendix-C
*radio | Any Crack Presence Before Proof Load or Any Major Defects | Yes, No
note | If Yes, Provide numbers and widths of crack or any other details
checkpoint-no-status | Evidence Before Test
checkpoint | Proof Load Test
*dropdown | Size/ Required Loads to Applied (KN/m) (AS per AS 4198 Table 3.2.3) | DN600 P=23,DN900 P=20,DN1050 P=19,DN1200 P=19,DN1500 P=20,DN1800 P=22
number | Applied Load (KN/m)
*radio | Any Crack Observed when component loaded | Yes, No
number | Crack width (mm), if yes
*radio | Any Crack Observed after load removed | Yes, No
number | Crack width (mm), if yes
checkpoint | Ultimate Load Test
*dropdown | Size/ Required Loads to Applied (KN/m) (AS per AS 4198 Table 3.2.3) | DN600 U=35,DN900 U=30,DN1050 U=29,DN1200 U=29,DN1500 U=30,DN1800 U=33
number | Applied Load (KN/m)
*radio | Applied load sustained 60 Sec. without loss of load | Yes, No
number | if No, Load (KN) at which failure occurred
checkpoint-no-status | Evidence After Test
*radio | Any Crack Observed after load removed | Yes, No
number | Crack width (mm), if yes
*radio | Does this test method comply with relevent sections of AS4198 & AS4058 | Yes, No
note | if No, Reason and Short Description
textbox | Tested By:
checklist | ULTIMATE &PROOF LOAD TESTING (SURROUNDS) |  |  |  | ULTIMATE &PROOF LOAD TESTING (SURROUNDS)
section | Vertical Load Test
*dropdown | Sample Type | 750 mm Surround L/D,750 mm Surround H/D,1395 mm Surround C/O L/D,1390 mm Surround Offset L/D,1390 mm Surround Offset H/D,DN1500 Class B M/H Offset Surround,DN1500 Class D Offset Surround,DN1500 Class B Circular C/O,DN1500 Class D Circular C/O,DN1500 Class B Square C/O,DN1500 Class D Square C/O
*dropdown | HCP Concrete Mix Design Code | 980,880,680,VT Pipe (Dry Mix)
date | Date of Pour
date | Date of Test
textbox | Time of Test
checkpoint | All testing Apparatus Arranged As Per AS 4198 Appendix-C
*radio | Any Crack Presence Before Proof Load or Any Major Defects | Yes, No
note | If Yes, Provide numbers and widths of crack or any other details
checkpoint-no-status | Evidence Before Test
checkpoint | Proof Load Test
*dropdown | Required Apply Load (KN) as per AS4198 Table 3.2.2 | DN≤1200 P=112, DN>1200 P= 112& 2x81
number | Applied Load (KN)
*radio | Any Crack Observed when component loaded | Yes, No
number | Crack width (mm), if yes
*radio | Any Crack Observed after load removed | Yes, No
number | Crack width (mm), if yes
checkpoint | Ultimate Load Test
*dropdown | Required Apply Load (KN) as per AS4198 Table 3.2.2 | DN≤1200 U=210, DN>1200 P= 210& 2x146
number | Applied Load (KN)
*radio | Applied load sustained 60 Sec. without loss of load | Yes, No
number | if No, Load (KN) at which failure occurred
checkpoint-no-status | Evidence After Test
*radio | Any Crack Observed after load removed | Yes, No
number | Crack width (mm), if yes
*radio | Does this test method comply with AS4198, Appendix C | Yes, No
note | if No, Reason and Short Description (In Comment)
textbox | Tested By:
checklist | VACUUM TEST (ASSEMBLY) |  |  |  | VACUUM TEST (ASSEMBLY)
section | Vacuum Test
*dropdown | Type of Base Unit- At Bottom | DN1050 x 600 BASE UNIT,DN1050 x 900 BASE UNIT, DN1200 x 600 BASE UNIT,DN1200 x 900 BASE UNIT,DN1200 x 1200 BASE UNIT,DN1200 x 1500 BASE UNIT,DN1500 x 600 BASE UNIT,DN1500 x 900 BASE UNIT,DN1500 x 1200 BASE UNIT,DN1500 x 1500 BASE UNIT
*dropdown | Type of Shaft Unit- At Bottom or At Top (Optional) | DN1050 x 300 SHAFT UNIT,DN1050 x 600 SHAFT UNIT, DN1050 x 900 SHAFT UNIT,DN1050 x 1200 SHAFT UNIT,DN1050 x 1500 SHAFT UNIT,DN1200 x 300 SHAFT UNIT,DN1200 x 600 SHAFT UNIT,DN1200 x 900 SHAFT UNIT,DN1200 x 1200 SHAFT UNIT,DN1200 x 1500 SHAFT UNIT, DN1500 x 300 SHAFT UNIT,DN1500 x 600 SHAFT UNIT,DN1500 x 900 SHAFT UNIT,DN1500 x 1200 SHAFT UNIT,DN1500 x 1500 SHAFT UNIT
*dropdown | Type of Shaft Unit- At Top | DN1050 x 300 SHAFT UNIT,DN1050 x 600 SHAFT UNIT, DN1050 x 900 SHAFT UNIT,DN1050 x 1200 SHAFT UNIT,DN1050 x 1500 SHAFT UNIT,DN1200 x 300 SHAFT UNIT,DN1200 x 600 SHAFT UNIT,DN1200 x 900 SHAFT UNIT,DN1200 x 1200 SHAFT UNIT,DN1200 x 1500 SHAFT UNIT, DN1500 x 300 SHAFT UNIT,DN1500 x 600 SHAFT UNIT,DN1500 x 900 SHAFT UNIT,DN1500 x 1200 SHAFT UNIT,DN1500 x 1500 SHAFT UNIT
*dropdown | HCP Concrete Mix Design Code (Base Unit) | 980,880,680,VT Pipe (Dry Mix)
*dropdown | HCP Concrete Mix Design Code (Shaft Unit) | 980,880,680,VT Pipe (Dry Mix)
date | Date of Pour-Shaft unit
date | Date of Pour-Base unit
date | Date of Test
textbox | Time of Test
checkpoint | All testing Apparatus Arranged As Per AS 4198 Appendix-K
*radio | Any Crack Presence Before Proof Load or Any Major Defects | Yes, No
note | If Yes, Provide numbers and widths of crack or any other details
checkpoint-no-status | Test Arrangement Photos Before Test
*button | Required to Build Vacuum Pressure as per AS4198 K4.1 | 35 kPa,Other
*button | Any Change in Pressure After 3.0 Minutes | Yes, No
note | if yes, How much Pressure Drop (kPa) Observed? (In Comment)
*dropdown | Has Pressure Drop more than 5kPa after 3.0 minutes? | Yes, No, N/A
*dropdown | Has Assembly Been Retested? | Yes, No, N/A
checkpoint | Results of Test In case of Retest.
*radio | Does this test method comply with AS4198, Appendix-K | Yes, No
note | if No, Reason and Short Description
checkpoint | Test Result
textbox | Tested By:
checklist | WATER ABSORPTION & COMPRESSIVE STRENGTH TESTS |  |  |  | WATER ABSORPTION & COMPRESSIVE STENGTH TESTS
section | Water Absorption Test
*dropdown | Description of Component Test | DN1050 x 600 BASE UNIT,DN1050 x 900 BASE UNIT, DN1200 x 600 BASE UNIT,DN1200 x 900 BASE UNIT,DN1200 x 1200 BASE UNIT,DN1200 x 1500 BASE UNIT,DN1500 x 600 BASE UNIT,DN1500 x 900 BASE UNIT,DN1500 x 1200 BASE UNIT,DN1500 x 1500 BASE UNIT,DN1050 x 300 SHAFT UNIT,DN1050 x 600 SHAFT UNIT, DN1050 x 900 SHAFT UNIT,DN1050 x 1200 SHAFT UNIT,DN1050 x 1500 SHAFT UNIT,DN1200 x 300 SHAFT UNIT,DN1200 x 600 SHAFT UNIT,DN1200 x 900 SHAFT UNIT,DN1200 x 1200 SHAFT UNIT
*dropdown | Concrete Mix design Code | VT Pipe (Dry Mix), HCP VR450/50 SCC
*radio | Method of Manufacture | Machine-Made Process, Automated SCC Cast Process
*radio | Curing Method | Moist Curing, Membrane Curing, Accelerated Curing
date | Date of Product Cast
date | Date of Core Sample
date | Date of Test Started
date | Date of Test Finished
*radio | Type Of Test | Type test, Routine Test
number | Mass M1 (g)
number | Mass M2 (g)
number | Mass M3 (g)
number | Mass M4 (g)
*dropdown | Maximum Allowable Absorption As Per AS 4198 Table 2.4.5 | 6.0 (Machine-Made Comp.), 5.0 (SCC Cast Comp.)
number | Percentage Absorption (%)
*dropdown | Maximum Allowable Net Absorption As Per AS 4198 Table 2.4.5 | 5.5 (Machine-Made Comp.), 4.5 (SCC Cast Comp.)
number | Net Absorption (%)
*radio | Water Absorption Test Of Cored Specimen | Pass,Fail
note | If Fail, Please provide details
textbox | Tested By:
section | Compressive Strength Test
*dropdown | Concrete Mix design Code | 980,880,680,VT Pipe (Dry Mix),VR450/50 SCC
textbox | Tested By:
checklist | COVER TO REINFORCEMENT |  |  |  | COVER TO REINFORCEMENT& DIMENSIONAL ACCURACY
section | Cover To Reinforcement (AS 4198, Appendix-D)
*dropdown | Description of Component Test | DN1050 x 600 BASE UNIT,DN1050 x 900 BASE UNIT, DN1200 x 600 BASE UNIT,DN1200 x 900 BASE UNIT,DN1200 x 1200 BASE UNIT,DN1200 x 1500 BASE UNIT,DN1500 x 600 BASE UNIT,DN1500 x 900 BASE UNIT,DN1500 x 1200 BASE UNIT,DN1500 x 1500 BASE UNIT,DN1050 x 300 SHAFT UNIT,DN1050 x 600 SHAFT UNIT, DN1050 x 900 SHAFT UNIT,DN1050 x 1200 SHAFT UNIT,DN1050 x 1500 SHAFT UNIT,DN1200 x 300 SHAFT UNIT,DN1200 x 600 SHAFT UNIT,DN1200 x 900 SHAFT UNIT,DN1200 x 1200 SHAFT UNIT, 750 mm Surround L/D,750 mm Surround H/D,1395 mm Surround C/O L/D,1390 mm Surround Offset L/D,1390 mm Surround Offset H/D,DN1500 Class B M/H Offset Surround,DN1500 Class D Offset Surround,DN1500 Class B Circular C/O,DN1500 Class D Circular C/O,DN1500 Class B Square C/O,DN1500 Class D Square C/O
*dropdown | Concrete Mix design Code | 980,880,680,VT Pipe (Dry Mix), HCP VR450/50 SCC
*radio | Method of Manufacture | Machine-Made Process,Standard Wet Cast Process, Automated SCC Cast Process
date | Date of Product Cast
date | Date of Test
*dropdown | Minimum Internal Cover Required (accordance with Cl.3.5.4 AS 4198) | Machine-Made -10mm, SCC-10mm, Wet Cast - 35mm
*dropdown | Minimum External Cover Required (accordance with Cl.3.5.4 AS 4198) | Machine-Made -10mm, SCC-10mm, Wet Cast - 25mm
*radio | Method Of Test | Direct, Indirect
number | Measured Internal Cover (mm)
number | Measured External Cover(mm)
*radio | Does Any Reinforcement has a Cover Less Than The Required Cover | Yes,No
note | If Yes, please provide comment including (location and measured cover)
checkpoint | Test Result
textbox | Tested By:
checklist | DIMENSIONAL ACCURACY CHECK |  |  |  | COVER TO REINFORCEMENT& DIMENSIONAL ACCURACY
section | Surrounds/Conversion Slab
*dropdown | Description of Component Test | 750 mm Surround L/D,750 mm Surround H/D,1395 mm Surround C/O L/D,1390 mm Surround Offset L/D,1390 mm Surround Offset H/D,DN1500 Class B M/H Offset Surround,DN1500 Class D Offset Surround,DN1500 Class B Circular C/O,DN1500 Class D Circular C/O,DN1500 Class B Square C/O,DN1500 Class D Square C/O,DN1830 - Central or Offset (Class-B), DN1830 - Central or Offset (Class-D)
*dropdown | Concrete Mix design Code | 980,880,680,VT Pipe (Dry Mix), HCP VR450/50 SCC
*radio | Method of Manufacture | Machine-Made Process,Standard Wet Cast Process, Automated SCC Cast Process
date | Date of Product Cast
date | Date of Test
checkpoint | Component Thickness
*dropdown | Design Thickness (mm) | 150, 200, 235, 250, 275
number | Measured Thickness At Three Equidistant Point-Mean value (mm)
note | Note: Variation shall not be more than ±5mm and no individual shall be vary by ±10mm (if any provide in comment)
checkpoint | Circular Opening
number | Measured Diameter At Two Points-Mean value (mm)
note | Note: Min. required diameter of opening 600 mm for access chambers &300 mm for maintenance chambers.(Any less value should be noted in the comment)
checkpoint | Rectangular Opening
number | Measured Length of Opening (mm)
number | Measured Width of Opening (mm)
note | Note: Min.required dimension of opening for access chambers (600mm X 900mm).
*radio | Do all dimensional tolerances of manhole base unit, shafts and surrounds in accordance with AS 4198 cl.3.3&3.4? | Yes,No
textbox | Tested By:
section | Base/Shaft Components
*dropdown | Description of Component Test | DN1050 x 600 BASE UNIT,DN1050 x 900 BASE UNIT, DN1200 x 600 BASE UNIT,DN1200 x 900 BASE UNIT,DN1200 x 1200 BASE UNIT,DN1200 x 1500 BASE UNIT,DN1500 x 600 BASE UNIT,DN1500 x 900 BASE UNIT,DN1500 x 1200 BASE UNIT,DN1500 x 1500 BASE UNIT,DN1050 x 300 SHAFT UNIT,DN1050 x 600 SHAFT UNIT, DN1050 x 900 SHAFT UNIT,DN1050 x 1200 SHAFT UNIT,DN1050 x 1500 SHAFT UNIT,DN1200 x 300 SHAFT UNIT,DN1200 x 600 SHAFT UNIT,DN1200 x 900 SHAFT UNIT,DN1200 x 1200 SHAFT UNIT,
*dropdown | Concrete Mix design Code | 980,880,680,VT Pipe (Dry Mix), HCP VR450/50 SCC
*radio | Method of Manufacture | Machine-Made Process,Standard Wet Cast Process, Automated SCC Cast Process
date | Date of Product Cast
date | Date of Test
checkpoint | Internal Diameter
*dropdown | Nominal Diameter (mm) | 600, 900, 1050, 1200, 1500, 1800
*dropdown | Tolerances (mm) | DN600= ±6, DN900= ±8, DN1050= ±8, DN1200= ±10, DN1500= ±10
number | Measured Diameter At 1st Point (mm)
number | Measured Diameter At 2st Point (mm)
*dropdown | Do All Measured Diameter Under The Tolerance? | Yes, No
note | if, No please provide variations(value) from the tolerance
number | Variation Between Measured Diameter At Both Points (Diameter At 1st Point (mm) - Diameter At 2st Point (mm))
note | Criteria : Variation value above shall be positive and shall not be more than 10mm for ≤DN1200, 15mm for ≥DN1200.
*dropdown | Does Variation Criteria Comply Within the Tolerance? | Yes, No
*button | Test Result | Pass, Fail
checkpoint | Straightness
number | Measured Deviation (mm)
*dropdown | Tolerances (mm) | ≤ DN1000 = 5mm, >DN1000 = 12mm
*dropdown | Does Measured Deviation Under The Tolerance Given In Above? | Yes, No
note | Note: if no, please provide comment.
*button | Test Result | Pass, Fail
checkpoint | Squareness Of Ends
*dropdown | Tolerances (mm) | DN600= 3, DN900= 4.5, DN1050= 5, DN1200= 6, DN1500= 8, DN1800 = 9
number | At Point-1
number | At Point-2
number | At Point-3
number | Measured max. Variation From Square (mm) (Maximum measured value from above at point-1,2&3)
*dropdown | Does Measured Deviation Under The Tolerance Given In Above? | Yes, No
note | Note: if no, please provide comment.
*button | Test Result | Pass, Fail
checkpoint | Effective Length
*dropdown | Design Length (mm) | 300, 600, 900, 1200, 1500, 1800, 2100
number | Measured Length At Point-1 (mm)
number | Measured Length At Point-2 (mm)
number | Measured Length At Point-3 (mm)
number | Mean Length (mm)
number | Length Variation (mm) ( Design length -Mean length)
note | Criteria : Nominated design length shall not vary by more than ± 12 mm.
*dropdown | Does Measured Length Variation Under The Tolerance Given In Above Criteria? | Yes, No
note | Note: if no, please provide comment.
*button | Test Result | Pass, Fail
checkpoint | Wall Thickness
*dropdown | Design Wall Thickness (mm) | DN1050=85, DN1200=85, DN1500=125,75,80,85,90,175,180,200
number | Measured Thickness At Point-1 (mm) (TOS)
number | Measured Thickness At Point-2 (mm) (TOS)
number | Measured Thickness At Point-3 (mm) (TOS)
number | Measured Thickness At Point-1 (mm) (BOS)
number | Measured Thickness At Point-2 (mm) (BOS)
number | Measured Thickness At Point-3 (mm) (BOS)
number | Mean Length (mm)
number | Maximum Variation in Lengths (mm)
*dropdown | Tolerances (mm) | > 50 ≤ 65 = −4 &+5, > 65 ≤ 75 = ±5, > 75 ≤ 95= ±6, > 95 ≤ 115= ±7, > 115 ≤ 135= ±8, > 135 ≤ 115= ±9, > 155 = ±10
note | Criteria : The variation from the measured thickness to the manufacturers nominated design thickness shall not vary from the tolerances.
*dropdown | Does Measured Length Variation Under The Tolerance Given Above? | Yes, No
note | Note: if no, please provide comment.
*button | Test Result | Pass, Fail
checkpoint | Slab Thickness
*dropdown | Design Slab Thickness (mm) | DN1050= 100, DN1200=125, DN1500=150
number | Measured Thickness At Point-1 (mm)
number | Measured Thickness At Point-2 (mm)
number | Measured Thickness At Point-3 (mm)
number | Mean Thickness (mm)
number | Variation in between design and mean thickness (mm)
number | Max.Variation in between measured thicknesses (mm)
note | Criteria : The variation between the measured thickness and the manufacturers nominated design thickness shall not vary by more than ± 5mm and no individual measurement shall vary by more than 10 mm than the nominated design thickness
*dropdown | Does Criteria satisfy? | Yes, No
note | Note: if no, please provide comment.
*button | Test Result | Pass, Fail
textbox | Tested By: