## Resources
Rich Type | Id | Warnings | type | name | values | prefix | postfix | Usage Count | User Addable | Template Name | Template Id
checklist-sectioned |  |  | checklist | 46694V2 - ITP | itp |  |  |  | Yes | 46694V2 - ITP | 06907af1-eace-4e2e-9c5e-63a706cdf36f
checkpoint-group |  |  | section | INSPECTION TEST PLAN AND CHECKLIST
checkpoint-status |  |  | checkpoint | 1 - Tender and Testing conformance
label | 2ddabc5c-d31c-5ae9-b3ea-bd1c6b47ef2e |  | note | CHARACTERISTICS - Review specifications and performance standard requirements for project
label | fdb55ba1-9b8e-5ae6-ab51-0fe8c1bd5317 |  | note | STAGE/FREQUENCY - Pre-contract signing
label | 45721f91-af16-53e3-87a5-c93f3655780e |  | note | RECORDS - Checklist
label | 84eae99f-213d-5d05-8eed-5f38467c2184 |  | note | REQUIREMENT/STANDARD/SPECIFICATION - Confirm product is tested and designed to required project performance, international or national standards detailed in specifications at time of tender.
label | 910bcab9-ef52-5a28-bbea-520f735b66a1 |  | note | ACCEPTANCE CRITERIA - Tested to specification requirements ITP Checklist is relevant to product required
label | ba20e4a6-612a-565a-bc0a-7e89db89f2a1 |  | note | INSTALL SUPERVISOR - H
holdpoint |  |  | signoff | HOLD POINT
checkpoint-status |  |  | checkpoint | 2 - Preliminary activities (requiring Principal’s notification)
label | c20287ef-b707-5097-bf16-00b377ab98cb |  | note | CHARACTERISTICS - Notification provided of any changes in design or structures that effect products to be used
label | af92c59d-5322-50de-8ee1-e42f9b4c4a58 |  | note | STAGE/FREQUENCY - Before ordering products and beginning installation
label | 46a101f7-5b0d-5019-8805-14c6c66402d4 |  | note | RECORDS - Checklist
label | edb632f5-c64f-56b5-b398-9ca050b90595 |  | note | REQUIREMENT/STANDARD/SPECIFICATION - Specification, drawings remain unchanged since tender was accepted and contract signed or new plans and specifications are issued and reviewed, changes are accepted by client
label | fbd29f1a-13b2-56b8-bfee-d43998699763 |  | note | ACCEPTANCE CRITERIA - Reviewed and changes do not alter quantities and types of products to be installed
label | 32d0be05-a5c2-5249-9d22-bf4321a34df2 |  | note | INSPECTION/TEST PROCEDURE - Submit details of changes to client and agree to changes in scope or products to be used
label | 42725848-3108-50af-bbf8-fda78879aa6d |  | note | INSTALL SUPERVISOR - H
label | e8f5a569-92da-5aea-9741-61baa998c02f |  | note | CLIENT - S
holdpoint |  |  | signoff | HOLD POINT
checkpoint-status |  |  | checkpoint | 3 - Preliminary activities (requiring Contractor’s acceptance)
label | 8da518a0-84b4-5714-9674-3e40ea07518a |  | note | CHARACTERISTICS - Approvals required obtained or safety documentation is supplied and induction requirements outlined
label | bfc10785-a5ef-540a-a729-6da949988493 |  | note | STAGE/FREQUENCY - Before ordering products and beginning installation
label | ce38aced-33af-50bd-9297-523cac483f25 |  | note | RECORDS - Checklist
label | 191b0767-7878-5b9c-b75d-ed2a2dca20db |  | note | REQUIREMENT/STANDARD/SPECIFICATION - variations requested if required, SWMS sent for review and inductions organised.
label | e92db9a7-77aa-5e24-b5f8-51add12ab18f |  | note | ACCEPTANCE CRITERIA - Change of design or quantities is agreed to and variations issued is SWMS and Induction accepted and conducted
label | 808b39c8-2a31-5397-a3db-81dd3a99e23e |  | note | INSPECTION/TEST PROCEDURE - Documents sent and acceptance confirmed with Client
label | c582ffc0-580c-5eac-907d-9b64082c3da5 |  | note | INSTALL SUPERVISOR - H
label | cc616b43-1c40-55aa-9f47-ceeb6d75321d |  | note | CLIENT - W
holdpoint |  |  | signoff | HOLD POINT
checkpoint-status |  |  | checkpoint | 4 - Pre installation site investigation/measur e up completed confirmed.
label | 7a577745-f99c-51ee-a9c8-c4aab9beed71 |  | note | CHARACTERISTICS - Progress of work and condition of the structure is confirmed, visual inspection where required is completed for compatibility and suitability
label | e1208b5f-c7d7-5104-9a86-1a4772e3f87d |  | note | STAGE/FREQUENCY - Before
label | e5467207-fd55-50d4-b071-52fca9b7263c |  | note | RECORDS - Checklist
label | 7d292d3a-f0d3-5b30-b831-574fa95263f1 |  | note | REQUIREMENT/STANDARD/SPECIFICATION - structures match and conditions on site are suitable for installation to begin
label | 5dfddfdf-5a77-5bbd-8b27-821486e1da37 |  | note | ACCEPTANCE CRITERIA - Structural and physical characteristics match
label | cdde0a6d-569b-5ca3-908d-a480be7262db |  | note | INSPECTION/TEST PROCEDURE - Job pack issued to Installer with relevant ITP Checklist included
label | 031f06fa-a9e0-5ee3-bf3c-96186dd994eb |  | note | INSTALL SUPERVISOR - H
label | 6810e2e0-1769-5a26-a898-607d01fd750f |  | note | CLIENT - S
holdpoint |  |  | signoff | HOLD POINT
checkpoint-group |  |  | section | Pre-Start/Installation
checkpoint-status |  |  | checkpoint | Plans and specifications have been reviewed and are current. Existing ITP checklists are suitable for project. Contract is signed
checkpoint-status |  |  | checkpoint | SWMS and any other documents have been provided, reviewed and accepted by the client
checkpoint-status |  |  | checkpoint | Variations outlined and agreed, no changes or additions are required, job pack and ITP are included to project file.
checkpoint-status |  |  | checkpoint | Site inspected or reviewed, structural match confirmed with materials ordered, instation surface condition is undamaged and installation ready
checkpoint-status |  |  | checkpoint | I have carried out all necessary inspections and verify that the above items/activities conform to the contract specification/documents
text | 2ad0655c-77dd-5589-ae77-db537534a51d |  | textbox | Name:
date | f76b15ad-e2f8-503e-aa45-ca6a15d00685 |  | date | Date:
holdpoint |  |  | signoff | Signature:
checklist-sectioned |  |  | checklist | 46694V1 - ITP | itp |  |  |  | Yes | 46694V1 - ITP | 11d86c9e-b534-4d3e-bd90-da5c1b99cdf3
checkpoint-group |  |  | section | INSPECTION TEST PLAN AND CHECKLIST
checkpoint-status |  |  | checkpoint | 1 - Tender and Testing conformance
label | 6b87891a-4870-5404-b951-cf4ded1bbcb7 |  | note | CHARACTERISTICS - Review specifications and performance standard requirements for project
label | 6735733b-3809-5aca-831a-395f15598c80 |  | note | STAGE/FREQUENCY - Pre-contract signing
label | 4a154b5b-f526-59b8-873b-952407d51e03 |  | note | RECORDS - Checklist
label | 40f14bc6-16e9-5c34-b744-a7e1e41f68e6 |  | note | REQUIREMENT/STANDARD/SPECIFICATION - Confirm product is tested and designed to required project performance, international or national standards detailed in specifications at time of tender.
label | aa82ed09-c55e-594a-a7d4-0e6c14b6d2eb |  | note | ACCEPTANCE CRITERIA - Tested to specification requirements ITP Checklist is relevant to product required
label | 01c57b86-367a-5077-9d34-fbfda801dab2 |  | note | INSTALL SUPERVISOR - H
holdpoint |  |  | signoff | HOLD POINT
checkpoint-status |  |  | checkpoint | 2 - Preliminary activities (requiring Principal’s notification)
label | 0d4625e0-9303-5b95-a774-f1ca11106150 |  | note | CHARACTERISTICS - Notification provided of any changes in design or structures that effect products to be used
label | b2fc4def-8503-550b-8126-f2c96d543dd9 |  | note | STAGE/FREQUENCY - Before ordering products and beginning installation
label | 77a6c0ce-1974-5659-af73-579a8e2c981c |  | note | RECORDS - Checklist
label | a39bb76b-01ad-55f3-9478-c5871e3571a5 |  | note | REQUIREMENT/STANDARD/SPECIFICATION - Specification, drawings remain unchanged since tender was accepted and contract signed or new plans and specifications are issued and reviewed, changes are accepted by client
label | f39b7eea-f4a4-56d6-b82d-5df2d8e40ace |  | note | ACCEPTANCE CRITERIA - Reviewed and changes do not alter quantities and types of products to be installed
label | 6d021a76-ef80-5be0-a285-622096c50ce9 |  | note | INSPECTION/TEST PROCEDURE - Submit details of changes to client and agree to changes in scope or products to be used
label | 3e967e0c-8061-5a12-a442-eb315674d250 |  | note | INSTALL SUPERVISOR - H
label | 3b3cdf27-3e1e-54be-994d-286f5065c231 |  | note | CLIENT - S
holdpoint |  |  | signoff | HOLD POINT
checkpoint-status |  |  | checkpoint | 3 - Preliminary activities (requiring Contractor’s acceptance)
label | 23bd6207-af21-5bc8-8d9c-5fa9c4efb457 |  | note | CHARACTERISTICS - Approvals required obtained or safety documentation is supplied and induction requirements outlined
label | 2c8f9ec3-65ce-5048-9f0b-ca16bdad2a54 |  | note | STAGE/FREQUENCY - Before ordering products and beginning installation
label | 7dbac0f9-0738-5b70-bf06-918587e24765 |  | note | RECORDS - Checklist
label | 970d80ec-1805-54db-9b77-86712716312f |  | note | REQUIREMENT/STANDARD/SPECIFICATION - variations requested if required, SWMS sent for review and inductions organised.
label | 166cc381-8030-5d2d-bd7f-ee1e4f6cc249 |  | note | ACCEPTANCE CRITERIA - Change of design or quantities is agreed to and variations issued is SWMS and Induction accepted and conducted
label | 711bcea2-2e98-507d-a9f5-56561fb0a7b9 |  | note | INSPECTION/TEST PROCEDURE - Documents sent and acceptance confirmed with Client
label | 63524d57-035d-508d-affc-c6e0310968bb |  | note | INSTALL SUPERVISOR - H
label | 748d988c-581f-5ce1-8d4e-06e8a361efb1 |  | note | CLIENT - W
holdpoint |  |  | signoff | HOLD POINT
checkpoint-status |  |  | checkpoint | 4 - Pre installation site investigation/measur e up completed confirmed.
label | 41daa13d-642f-59b0-8e7c-bbcc5023b91d |  | note | CHARACTERISTICS - Progress of work and condition of the structure is confirmed, visual inspection where required is completed for compatibility and suitability
label | d217e3f9-c350-5cb0-9c8c-92e2321cb61f |  | note | STAGE/FREQUENCY - Before installation
label | 660ced09-5876-5e71-8f8c-3db6486ccc59 |  | note | RECORDS - Checklist
label | b4b00f8f-0697-52fa-90c5-064ec26829a8 |  | note | REQUIREMENT/STANDARD/SPECIFICATION - structures match and conditions on site are suitable for installation to begin
label | acb82349-a0b8-50d7-b778-483c0092efe5 |  | note | ACCEPTANCE CRITERIA - Structural and physical characteristics match
label | 0baca80e-6277-51da-bf1a-7f2af6409baa |  | note | INSPECTION/TEST PROCEDURE - Job pack issued to Installer with relevant ITP Checklist included
label | 07ed767e-4bdd-577a-9f97-3cbe0d99818c |  | note | INSTALL SUPERVISOR - H
label | a04157e1-6de7-5589-80d4-3462edd6c0c6 |  | note | CLIENT - S
holdpoint |  |  | signoff | HOLD POINT
checkpoint-group |  |  | section | Pre-Start/Installation
checkpoint-status |  |  | checkpoint | Plans and specifications have been reviewed and are current. Existing ITP checklists are suitable for project. Contract is signed.
checkpoint-status |  |  | checkpoint | SWMS and any other documents have been provided, reviewed and accepted by the client
checkpoint-status |  |  | checkpoint | Variations outlined and agreed, no changes or additions are required, job pack and ITP are included to project file.
checkpoint-status |  |  | checkpoint | Site inspected or reviewed, structural match confirmed with materials ordered, instation surface condition is undamaged and installation ready
checkpoint-status |  |  | checkpoint | I have carried out all necessary inspections and verify that the above items/activities conform to the contract specification/documents
text | 5dff8e14-9646-53d7-9df4-58be02fa7fcf |  | textbox | Name:
date | 3f81dc27-3153-5a4d-94db-e35e3514f1ed |  | date | Date:
holdpoint |  |  | signoff | Signature:
checklist-sectioned |  |  | checklist | 46694V201 - ITP - LEVEL 5 - MAIN BUILDING - Installation of RIS Anchor Points SA711 thru SA723 | itp |  |  |  | Yes | 46694V201 - ITP - LEVEL 5 - MAIN BUILDING - Installation of RIS Anchor Points SA711 thru SA723 | 15a0748d-c905-43db-9148-904caf14299f
checkpoint-group |  |  | section | INSPECTION TEST PLAN
checkpoint-status |  |  | checkpoint | Access point location (s)
label | 1c0cf868-11df-5f41-b540-b1c6990e59ee |  | note | CHARACTERISTICS - AS5532 7.3 (h) AS1891.4 3.2.2
label | e297279f-83e3-566e-9a29-614534733583 |  | note | STAGE/FREQUENCY - Prestart installation work
label | b2f4b7de-66ab-59a9-81bb-cadb23a1290b |  | note | RECORDS - Checklist
label | 6ae9b2cf-94d4-556f-9307-9522bfac53a5 |  | note | REQUIREMENT/STANDARD/SPECIFICATION - Standard/Specification
label | d41bebd2-d70a-5ea2-9aa4-396df75cad74 |  | note | ACCEPTANCE CRITERIA - Visual
label | dfc9679f-e3d6-5cea-acde-8eda8c531236 |  | note | INSPECTION/TEST PROCEDURE - Measurement
label | f900ad7f-3e7b-50a4-b3ab-1c587a0bdd42 |  | note | INSTALLER - X
label | cdb6bf46-0448-537b-9f99-b2832d1136c7 |  | note | INSTALL SUPERVISOR - S
label | 4ffd74eb-7e3d-50ec-8297-b9f2df3d53f4 |  | note | CLIENT - S
checkpoint-status |  |  | checkpoint | Position and orientation of anchor point to roof/structure
label | 0d995014-bc6d-5b3e-a016-a2a37aa3c5e7 |  | note | CHARACTERISTICS - AS5532 6.3.1.3 (v) AS1891.4 - 3.1.2 (g) Single point anchorages suitable for direct connection of personal fall-arrest
label | fd8cc1d7-e14b-5e15-a2ae-a483a83f8b3b |  | note | STAGE/FREQUENCY - On Installation
label | 9695de51-c7ce-587b-98b7-f2c0a68bac94 |  | note | RECORDS - Checklist
label | f5c04143-accf-5d52-8351-1cbec1fb5c41 |  | note | REQUIREMENT/STANDARD/SPECIFICATION - Standard/Specification
label | a6fd4eeb-f499-5051-889a-e60b77233fd0 |  | note | ACCEPTANCE CRITERIA - Visual
label | e0a1d47a-cc80-58fe-b71b-c4a1f73ce10d |  | note | INSPECTION/TEST PROCEDURE - Measurement
label | a0a2f7e0-ddae-553f-bef5-adcab4102bb9 |  | note | INSTALLER - X
label | 6d0eda04-c79b-5168-b26f-59052f7f66dc |  | note | INSTALL SUPERVISOR - S
label | e8488a0a-614b-5b5f-b79c-71fac7fa4d94 |  | note | CLIENT - S
checkpoint-status |  |  | checkpoint | Additional Pendulum fixing points to roof/wall/structure to allow safe transition and access
label | 74a2f30e-b4cd-5659-8664-283dfbac5a30 |  | note | CHARACTERISTICS - AS1891.4 Table 2.1 restraint technique AS4488 5.3 a
label | 9cf862e0-bc1f-5cbf-8472-a5e375bcffe3 |  | note | STAGE/FREQUENCY - On Installation
label | 9f09dedd-b651-5ee4-8a80-6275a749fd46 |  | note | RECORDS - Checklist
label | 2bfc3c39-1f01-52fa-a107-2caf7f4d6e43 |  | note | REQUIREMENT/STANDARD/SPECIFICATION - Standard/Specification
label | 1bb5263c-9d5e-5d1a-a253-875d8f0bd7c8 |  | note | ACCEPTANCE CRITERIA - Visual
label | f05dda3f-c2b3-53b2-abd8-37c761ec6ec6 |  | note | INSPECTION/TEST PROCEDURE - Measurement
label | 5f482b98-ca1c-5d1e-bb66-763086859887 |  | note | INSTALLER - X
label | 067cb894-4df2-5266-b12f-599451049628 |  | note | INSTALL SUPERVISOR - S
label | 4592f5be-0e2a-5700-8894-cd07fb692c58 |  | note | CLIENT - S
checkpoint-status |  |  | checkpoint | Load Testing
label | 45da1404-670b-5de8-92d3-0126df53b8db |  | note | CHARACTERISTICS - AS1891.4 - 3.1.2 (g) Single point anchorages suitable for direct connection of personal fall-arrest AS5532 7.3 (f)
label | 22847298-d8dc-5e49-9f94-f2eac17c7cdd |  | note | STAGE/FREQUENCY - On Installation
label | 13b1cc97-b517-5c41-8da4-cad2d74c8317 |  | note | RECORDS - Checklist
label | 932f5b0c-3802-5986-8580-60bd73fcbfb5 |  | note | REQUIREMENT/STANDARD/SPECIFICATION - Standard/Specification
label | 00a52ad5-b397-5875-9163-974f4cb69471 |  | note | ACCEPTANCE CRITERIA - Load Test
label | 17b3a501-4d14-5d54-a552-01a76ef9a4fe |  | note | INSPECTION/TEST PROCEDURE - Measurement
label | 30986395-40f7-5fa1-a606-44c1bd75183f |  | note | INSTALLER - X
label | cf59ee5c-1b6f-55d7-8e6c-18d5741c88cd |  | note | INSTALL SUPERVISOR - S
label | d6235f06-d5f5-5397-a88c-8fbd03957df9 |  | note | CLIENT - S
checkpoint-status |  |  | checkpoint | Product marking and signage
label | b4b4e55a-47a1-5605-a979-aebcd962011b |  | note | CHARACTERISTICS - AS5532 7.2.3 a, b & c
label | 8f9892f0-4091-5db1-8575-bb8645e31896 |  | note | STAGE/FREQUENCY - On Installation
label | 2ded1512-9632-5f6b-be68-47a5ee64cffb |  | note | RECORDS - Checklist
label | e36074ef-beae-58d6-b399-0e614f18062a |  | note | REQUIREMENT/STANDARD/SPECIFICATION - Standard/Specification
label | 0fb082d3-8690-564b-987c-a1e97d0dbbfa |  | note | ACCEPTANCE CRITERIA - Visual
label | 563737ce-4fd2-5479-9776-d410e7805a35 |  | note | INSPECTION/TEST PROCEDURE - Measurement
label | b56ea7a8-7a4a-51c0-bdf1-475c859aa52c |  | note | INSTALLER - X
label | 503854cf-d414-5303-8ee1-a52f65fe2d95 |  | note | INSTALL SUPERVISOR - S
label | 0e1c0d8d-dbcf-5ff3-bf76-5344df743854 |  | note | CLIENT - S
checkpoint-status |  |  | checkpoint | Instructions for general use
label | 67a1fb8c-0d92-5c33-ab4a-f5f888a55423 |  | note | CHARACTERISTICS - AS5532 7.1 a, b, c, d, e, f & g
label | a2426659-ae3a-5487-a630-2fccb967b726 |  | note | STAGE/FREQUENCY - On Completion
label | e72eb46b-1caa-5371-9978-51cd391ba1d2 |  | note | RECORDS - Checklist
label | 3ddd20e3-58b5-59e5-a640-f38b3c02f5cd |  | note | REQUIREMENT/STANDARD/SPECIFICATION - Standard/Specification
label | 1b44b4ea-5d9e-527f-9aea-33e2096c5cb8 |  | note | ACCEPTANCE CRITERIA - Visual
label | 18cc7e7c-1db0-596c-87b2-d516203e206a |  | note | INSPECTION/TEST PROCEDURE - Completion Handover
label | 71c9150e-4ce5-5cb1-ac0d-34e6f806ea43 |  | note | INSTALL SUPERVISOR - H
label | 03d1047f-e6a5-5eef-9f9a-ed3f18c41073 |  | note | CLIENT - H
holdpoint |  |  | signoff | HOLD POINT
checkpoint-group |  |  | section | CHECKLIST - Installation (Refer to Installation Instructions)
checkpoint-status |  |  | checkpoint | Access point location(s)
label | 32c4dd19-e424-5a4d-8868-585db0cce7c3 |  | note | REFERENCE - Systems can be accessed safely by trained persons without the risk of an uncontrolled fall
checkpoint-status |  |  | checkpoint | Position and orientation of anchor point to roof
label | 61f66bfc-7930-52b0-946d-87ef71dc4020 |  | note | REFERENCE - Eye of anchor to run 90 degrees to the primary work area.
label | db1481cc-3214-5299-9fc5-ff97b1178359 |  | note | ○ Glued-in anchorages shall be placed so that the shear load and the pull angle must not exceed 20° to the surface in which the bolt is installed.
label | e729c7be-2f8c-53a0-a832-89404c63f487 |  | note | ○ Minimum edge distance = 200mm
label | 44cd9149-0546-5a1b-96ef-32015e212f86 |  | note | ○ Minimum spacing = 300mm
label | da9c1acd-a9eb-5325-a901-197f72808c17 |  | note | ○ Minimum concrete thickness = 150mm
checkpoint-status |  |  | checkpoint | SA711 - SA713 Chemical anchor fitting per anchor/bolt, SA721- SA723 Chemical anchor fitting per anchor/bolt
label | 291d7b7e-ba47-5601-b3dc-23aafa13a477 |  | note | REFERENCE - Drill diameter = 30mm
label | 196cf7d9-8f90-5295-85dd-123e99d52067 |  | note | ○ Drill diameter = 40mm
label | 1973dd08-5bf2-5b04-92bb-a1b020f56fee |  | note | ○ Minimum depth of hole: 90mm (complete the hole that you start to the correct depth and the hole is cleaned appropriately)
label | 5193a98a-3056-5af6-b510-4e4ec489558d |  | note | ○ Clean drilled out hole, Hilti Chemical Set Product Code HIT200-R
text | a784cc6d-0434-5709-bb6a-749d5ac3d9d9 |  | textbox | COMMENTS - Confirm what size hole was drilled:
checkpoint-status |  |  | checkpoint | Anchor points to roof to prevent lateral swing fall are installed or mitigation agreed
label | ca277cc1-5c12-5a62-b585-515e9456f70d |  | note | REFERENCE - The distance to the next anchor is less than the length to the closest edge, unless mitigated by other means
checkpoint-status |  |  | checkpoint | Load Test each anchor with calibrated pull tester. Last calibration date must not exceed 12 months
label | 0fe24a26-d103-53b7-a358-b3538b1a5cb4 |  | note | REFERENCE - 15kN tested to 7.5kN. Test the anchor once the chem-set has cured fully.
checkpoint-status |  |  | checkpoint | Water proofing
label | c18fb0e3-ffc3-5aed-b209-829461099d27 |  | note | REFERENCE - Anchor sealed and inspected for water tight fit
checkpoint-status |  |  | checkpoint | Anchor at entry point with a stainless steel Strop
label | 7d1857b0-2d0a-56b1-a96c-afdef869395b |  | note | REFERENCE - Anchor strop must be positioned to enable user to reach and connect to.
label | 1dabb4a4-4cbc-5090-af77-ddafcb4b4b2e |  | note | ○ Strop is marked and rated to 15kN.
label | 995f0826-4806-5c26-82ef-453811ae1739 |  | note | ○ Mallion/Quicklink connection to roof anchor point is secured and mechanically tightened or chemically set with loctite.
label | 9b941038-1774-53c3-8af6-336ab2080377 |  | note | COMMENTS - Not applicable as anchor is not within the Fall Zone.
boolean | f54403a2-e743-581e-a3a8-4ab453d85539 |  | tickbox | Tick if is not applicable
checkpoint-status |  |  | checkpoint | Site clean up and picture evidence if handover is not possible
label | 380c7e9c-8f46-58aa-a4a5-42b94b4d98b4 |  | note | REFERENCE - Site has been cleared of swarf or other debris installation inspection completed and witnessed by the customers representative. Where a client cannot sign for handover, clear high resolution pictures have been taken of each anchor point.
checkpoint-status |  |  | checkpoint | Anchor systems installation completion action
label | e9847d44-2910-5795-ae41-6040afc1ac03 |  | note | REFERENCE - Anchor fit for use sticker/tag filled in and attached to the anchor point, mark with confirmed rating. Entry point signage updated and installed.
checkpoint-group |  |  | section | Project Completion
checkpoint-status |  |  | checkpoint | Handover operating and systems documentation issued
checkpoint-status |  |  | checkpoint | I have carried out all necessary inspections and verify that the above items/activities conform to the contract specification/documents
text | f09768ba-713c-55d9-ba5e-efcdec4a23dc |  | textbox | Name:
date | 97efcb9f-5de4-50b3-9080-8ff6e0ec9001 |  | date | Date:
holdpoint |  |  | signoff | Signature:
checklist-sectioned |  |  | checklist | 46694R301 - ITP - LEVEL 05 - Installation of RIS Anchor Points SA312, SA322, SA332, SA342, SA352, SA362 | itp |  |  |  | Yes | 46694R301 - ITP - LEVEL 05 - Installation of RIS Anchor Points SA312, SA322, SA332, SA342, SA352, SA362 | 2831d2c0-3b5b-4bcd-a057-84e8cb6c2e57
checkpoint-group |  |  | section | INSPECTION TEST PLAN
checkpoint-status |  |  | checkpoint | Access point location(s)
label | 086ff8b7-bb5f-5815-885e-6bbbfb2cc46b |  | note | CHARACTERISTICS - AS5532 7.3 (h) AS1891.4 3.2.2
label | f808523e-a0ae-5c10-9dee-a0618c84824c |  | note | STAGE/FREQUENCY - Prestart installation work
label | 241eeb41-7e28-5285-a9a5-3508a5f1d1f5 |  | note | RECORDS - Checklist
label | c24ebe92-122b-5f10-a4db-f5d15e9ae894 |  | note | REQUIREMENT/STANDARD/SPECIFICATION - Standard/Specification
label | cdb0ded7-2b97-52f4-a08e-18fdea127992 |  | note | ACCEPTANCE CRITERIA - Visual
label | 24d86686-e1ae-5707-abf8-2355270664c6 |  | note | INSPECTION/TEST PROCEDURE - Measurement
label | e0c2b80d-1ccd-55f1-988c-b6095dc678fe |  | note | INSTALLER - X
label | 85fec4d7-ad3a-5695-9fd1-8755deb650a6 |  | note | INSTALL SUPERVISOR - S
label | 6f3e76a7-e239-54e5-aefc-fdf285322a8b |  | note | CLIENT - S
checkpoint-status |  |  | checkpoint | Roof profile match
label | 075dcf86-1c78-587c-8462-1b6ab3497a71 |  | note | CHARACTERISTICS - AS5532 6.3.1.3 (a)
label | 43325e67-23ea-5058-ad9e-bcaab3f5e02c |  | note | STAGE/FREQUENCY - On Installation
label | 068118a7-eba9-5a07-b970-38a354fddb95 |  | note | RECORDS - Checklist
label | 1ddacbcd-7e94-503c-b5a3-cc212a9d3616 |  | note | REQUIREMENT/STANDARD/SPECIFICATION - Standard/Specification
label | 813cc87c-3135-5ab0-8d6d-bd9d99d44c43 |  | note | ACCEPTANCE CRITERIA - Visual
label | e41c2f77-9d0b-5631-b4fd-142cef1ba607 |  | note | INSPECTION/TEST PROCEDURE - Measurement
label | 6e519eef-98b7-559c-9ecf-df72e3d868e4 |  | note | INSTALLER - X
label | d2773bc8-035d-5d76-8140-407dd3c4fd90 |  | note | INSTALL SUPERVISOR - S
label | 5d7f108a-9a8e-5cc9-aab8-45550d375c4a |  | note | CLIENT - S
checkpoint-status |  |  | checkpoint | Roof profile minimum sheet width
label | c14b2c7f-4973-5e16-b3ad-9c1173824e69 |  | note | CHARACTERISTICS - AS5532 6.3.1.3 (iii)
label | c80800ec-8f88-5b09-8398-7ad5c7d1cc00 |  | note | STAGE/FREQUENCY - On Installation
label | 1b68abd1-84da-557a-8e48-81f25ea3b48f |  | note | RECORDS - Checklist
label | 95d54867-e4f4-5308-9c35-bdef3fd2d84a |  | note | REQUIREMENT/STANDARD/SPECIFICATION - Standard/Specification
label | 65d30b44-6d44-565f-9eca-4f1340d5b704 |  | note | ACCEPTANCE CRITERIA - Visual
label | f29b13c5-6669-5b4a-984b-5a9abfefe282 |  | note | INSPECTION/TEST PROCEDURE - Measurement
label | f4aae6de-c7b6-5610-9956-09959e4cf868 |  | note | INSTALLER - X
label | f3bb1d14-25af-57f1-9cb9-c04846a7f9fb |  | note | INSTALL SUPERVISOR - S
label | 3bc6c410-26ca-5db6-a98e-90d8a45ff08f |  | note | CLIENT - S
checkpoint-status |  |  | checkpoint | Roof profile minimum length
label | d9e280eb-0809-5535-88c2-94568a731a51 |  | note | CHARACTERISTICS - AS5532 6.3.1.3 (v)
label | ecbdfaff-4e20-5289-a430-c7006d8c04e0 |  | note | STAGE/FREQUENCY - On Installation
label | 5b2d9081-199a-5e58-9976-751227162e74 |  | note | RECORDS - Checklist
label | 9757d35f-f1c5-5ffc-90a0-d81004dd02b2 |  | note | REQUIREMENT/STANDARD/SPECIFICATION - Standard/Specification
label | b8f27bce-d8d8-5b5e-9c89-5501b5a3fc6b |  | note | ACCEPTANCE CRITERIA - Visual
label | 1bd0f320-91a2-5e8c-8cf5-06336d4631f8 |  | note | INSPECTION/TEST PROCEDURE - Measurement
label | 46a2b240-ca9f-50f4-b770-c80ff8a74a31 |  | note | INSTALLER - X
label | 4c36493c-7b6c-5df2-af26-2b9b107721c6 |  | note | INSTALL SUPERVISOR - S
label | 31144428-c992-5389-8c52-ab75abb0610b |  | note | CLIENT - S
checkpoint-status |  |  | checkpoint | Roof profile minimum fixings and type
label | 54991862-56d1-5706-9037-8dace6770f9b |  | note | CHARACTERISTICS - AS5532 6.3.1.3 c
label | 7673aa48-0c28-5be1-9dae-661549cda6de |  | note | STAGE/FREQUENCY - On Installation
label | 538ac68e-5267-536f-ac6b-efa4601dc1e5 |  | note | RECORDS - Checklist
label | 4c68d4c2-e692-5634-9060-16ab4d68caf3 |  | note | REQUIREMENT/STANDARD/SPECIFICATION - Standard/Specification
label | 0fa495a0-91ac-56dc-b7d1-ed006541a10a |  | note | ACCEPTANCE CRITERIA - Visual
label | 550318b2-3911-5032-9122-73e1e3c116e9 |  | note | INSPECTION/TEST PROCEDURE - Measurement
label | bffc2a6d-3fda-5044-b183-7a34d42b18b8 |  | note | INSTALLER - X
label | 447cd2f0-bdf4-54d4-a919-d3ffe6c7d6a1 |  | note | INSTALL SUPERVISOR - S
label | 71863c38-45e2-51b5-aa21-dee4644e7d5d |  | note | CLIENT - S
checkpoint-status |  |  | checkpoint | Position and orientation of anchor point to roof
label | dd3e2faf-f09e-5db1-8cae-15cebb61463b |  | note | CHARACTERISTICS - AS5532 6.3.1.3 (v)
label | e2c8c163-13d7-54bf-8f19-247e41054630 |  | note | STAGE/FREQUENCY - On installation
label | b87cb333-4f4f-55c2-b92a-97241fcb5038 |  | note | RECORDS - Checklist
label | 80efc0eb-846c-5b8b-8bd2-83433c16c506 |  | note | REQUIREMENT/STANDARD/SPECIFICATION - Standard/Specification
label | 321f86b3-c63a-5719-b02b-409d237245fd |  | note | ACCEPTANCE CRITERIA - Visual
label | 1f44be12-91fe-5510-9db4-f18b3ba85841 |  | note | INSPECTION/TEST PROCEDURE - Measurement
label | 4c76dcc2-b2e6-5283-8273-1cae4534adc0 |  | note | INSTALLER - X
label | 07bc741b-dfb0-5355-beca-88eb5c77a80e |  | note | INSTALL SUPERVISOR - S
label | 3a25384f-bdfc-5d07-a143-c9d75c069936 |  | note | CLIENT - S
checkpoint-status |  |  | checkpoint | Additional pendulum fixing points to roof to allow safe transition and access
label | a28fdbe3-46c0-54b2-a897-3f72c90281ae |  | note | CHARACTERISTICS - AS1891.4 Table 2.1 restraint technique
label | 3f164c5b-f73c-5255-b99d-506523cbb6d2 |  | note | STAGE/FREQUENCY - On installation
label | d707660e-a990-5f40-b113-2a05a26badf1 |  | note | RECORDS - Checklist
label | a87d8952-5482-52dc-ac37-bf46a8f43c61 |  | note | REQUIREMENT/STANDARD/SPECIFICATION - Standard/Specification
label | 716b274d-7ee7-5813-b068-7eaf2f445215 |  | note | ACCEPTANCE CRITERIA - Visual
label | b3ff7008-7d03-5ad8-b8f1-4d44717dfa63 |  | note | INSPECTION/TEST PROCEDURE - Measurement
label | 69d839af-cd20-5fb2-9462-237b77d35fef |  | note | INSTALLER - X
label | 66949497-2303-5094-b0a4-fe94886c80b5 |  | note | INSTALL SUPERVISOR - S
label | 76bdb323-f967-5c4d-a863-0a4df3f22efb |  | note | CLIENT - S
checkpoint-status |  |  | checkpoint | Number of fixing and location of fixing to anchor point
label | e225481d-f33e-5070-ab8b-25d66e0cf63c |  | note | CHARACTERISTICS - AS5532 6.3.1.3 ©
label | 6774447a-3094-5ec9-a8f2-32fb362db213 |  | note | STAGE/FREQUENCY - On installation
label | f79b3172-79ed-54b6-812c-c4e8cf4d1e9d |  | note | RECORDS - Checklist
label | f8f775a5-dddc-5ef3-955d-7f62ee6a1bd7 |  | note | REQUIREMENT/STANDARD/SPECIFICATION - Standard/Specification
label | ed16e545-7522-546b-af48-bc96dab56563 |  | note | ACCEPTANCE CRITERIA - Visual
label | 9a2e1a3d-7bb3-5bab-87c5-c5340e17675a |  | note | INSPECTION/TEST PROCEDURE - Measurement
label | bcec7840-df95-51db-bc31-0ecefd1b84a5 |  | note | INSTALLER - X
label | b6717792-24b6-58b1-bf94-aa5f5dd06473 |  | note | INSTALL SUPERVISOR - S
label | b891f9ed-bff4-515a-b4d9-5e7e84c8f1a8 |  | note | CLIENT - S
checkpoint-status |  |  | checkpoint | Prevention of corrosion
label | dfdf9b1c-9112-5a32-92a3-d6b993420cfb |  | note | CHARACTERISTICS - AS5532 5.1
label | 14b45c74-995d-55f5-830f-1980acad161c |  | note | STAGE/FREQUENCY - On installation
label | 7aed84ec-ff77-5f53-82bb-94eaf1089b55 |  | note | RECORDS - Checklist
label | d4ad7bd5-6cf7-524b-b69e-9787f4578660 |  | note | REQUIREMENT/STANDARD/SPECIFICATION - Standard/Specification
label | d9c46444-86e9-52db-8be6-4b720887f342 |  | note | ACCEPTANCE CRITERIA - Visual
label | 84680b42-0cfb-50db-b629-5858352d0eb3 |  | note | INSPECTION/TEST PROCEDURE - Visual
label | 2098808e-450b-558f-9967-5dafd6df0964 |  | note | INSTALLER - X
label | 6441ccf7-89d6-5644-ba59-2597a9f0f05b |  | note | INSTALL SUPERVISOR - S
label | 5c182fbf-dadc-57d7-bd5c-87111767091f |  | note | CLIENT - S
checkpoint-status |  |  | checkpoint | Product marking and signage
label | d07101c1-e426-562e-9912-fdeacdfba1f1 |  | note | CHARACTERISTICS - AS5532 7.2.3 a, b & c
label | 25e36b29-9221-5b40-b208-64105a2db55e |  | note | STAGE/FREQUENCY - On installation
label | 1c94de5a-a53b-5d84-bbb2-494c46034db2 |  | note | RECORDS - Checklist
label | f309de89-2e21-51f2-aa51-915222639b35 |  | note | REQUIREMENT/STANDARD/SPECIFICATION - Standard/Specification
label | e0433e10-9536-545b-8f8a-e60ad93be8a0 |  | note | ACCEPTANCE CRITERIA - Visual
label | 845bcf07-e1a4-5c55-87c8-1953746990eb |  | note | INSPECTION/TEST PROCEDURE - Visual
label | d1b5fcfa-18a0-5883-bbc1-f256955cf36b |  | note | INSTALLER - X
label | 438532cf-ad2f-5e20-b891-10f2f7f85f88 |  | note | INSTALL SUPERVISOR - S
label | 1530ee7b-265a-5cdb-995b-7adc1c1a67a6 |  | note | CLIENT - S
checkpoint-status |  |  | checkpoint | Instructions for general use
label | 84f3af1e-4f64-5ec7-ae51-fa9f5ec76d8b |  | note | CHARACTERISTICS - AS5532 7.1 a, b, c, d, e, f & g
label | 51014f07-5f43-5cd8-8300-359b7b4525f9 |  | note | STAGE/FREQUENCY - On Completion
label | f0717dcd-073d-51cf-8723-4f309f5fde37 |  | note | RECORDS - Checklist
label | 1b6306a7-9c69-550a-815f-5baf905ff1cd |  | note | REQUIREMENT/STANDARD/SPECIFICATION - Standard/Specification
label | 7ca1cdaa-0ca7-589d-97b9-c10be77d9eb7 |  | note | ACCEPTANCE CRITERIA - Visual
label | f36b4287-bd75-50d3-a53c-944b735f280c |  | note | INSPECTION/TEST PROCEDURE - Completion Handover
label | 3cae414a-d9b7-57c7-8092-5f5832d96c38 |  | note | INSTALLER -
label | b9160165-ba83-5d8f-9375-863cdd9252cb |  | note | INSTALL SUPERVISOR - H
label | c0d2d67b-bfae-5436-a9af-54cc702d9813 |  | note | CLIENT - H
holdpoint |  |  | signoff | HOLD POINT
checkpoint-group |  |  | section | CHECKLIST - Installation (Refer to Installation Instructions)
checkpoint-status |  |  | checkpoint | Access point location(s)
label | 0edfb8c5-0570-53fa-ab28-ad6fa6dfd041 |  | note | REFERENCE - Systems can be accessed safely by trained persons without the risk of an uncontrolled fall
checkpoint-status |  |  | checkpoint | Roof profile installation
label | 44f96bcc-dee3-5392-9e32-7d79cd283904 |  | note | REFERENCE - Roof sheet is installed as per manufacturing instructions and guidelines
checkpoint-status |  |  | checkpoint | Minimum roof sheet width and length
label | 2bf0f84e-b55e-52d0-a49d-c841ed926e3a |  | note | REFERENCE - 3 x normal lapped roof sheets wide and crossing a minimum of three purlins or battens
checkpoint-status |  |  | checkpoint | Minimum structural requirements
label | 2705762f-5f44-54ff-9e16-3a7cadc418f4 |  | note | REFERENCE - Purlin connected by M12 bolts each end of purlin, purlin details: C/Z15015 minimum size for attachment of anchor
checkpoint-status |  |  | checkpoint | Applications with roof raiser/Top hat section/rack systems for insulation integrity
label | a87e3def-906f-5f6c-95a9-e92bb0800c2e |  | note | REFERENCE - Custom made anchor with longer M12 thread to enable fixing to the purlin. The use of a RIS spacer is required to bridge the gap from the top of the purlin to the underside of the sheet.
text | 665a95b9-e29e-5749-a52a-e2c0bc6437f9 |  | textbox | COMMENTS - Nominate the type of structure utilized for this application:
checkpoint-status |  |  | checkpoint | Penetration of roof is not over sized
label | fca34ee6-311c-5744-be8c-d40de03e333a |  | note | REFERENCE - Maximum 29mm hole sizes for top fixed anchors and 13mm hole used for anchors fixed with access underneath the roof.
checkpoint-status |  |  | checkpoint | Position and orientation of anchor point to roof
label | 18997b94-9305-5fb3-8d55-5c081804579f |  | note | REFERENCE - Anchor sits flat and is at 90 degrees with the roof. Eye bolt is orientated towards the intended access point.
checkpoint-status |  |  | checkpoint | Anchor points to roof to prevent lateral swing fall are installed or mitigation agreed
label | 7c4e82af-0b70-5c8a-831c-7d3956559489 |  | note | REFERENCE - The distance to the next anchor is less than the length to the closest edge, unless mitigated by other means.
checkpoint-status |  |  | checkpoint | Anchor at entry point with a stainless steel Strop
label | 89679a03-573d-5fb6-a49f-f3dda3f26a0f |  | note | REFERENCE - Anchor strop must be positioned to enable user to reach and connect to.
label | dcc4cc03-f0cf-579d-bf78-47f6c07b1489 |  | note | ○ Strop is marked and rated to 15kN.
label | e09bba54-9275-5f6f-a874-3defdb5c2538 |  | note | ○ Mallion/Quicklink connection to roof anchor point is secured and mechanically tightened or chemically set with loctite.
label | 7a04eb5b-4890-5384-9737-bb63cf3de54b |  | note | COMMENTS - Not applicable as anchor is not within the Fall Zone.
boolean | 120c4b6a-3f89-51bb-9687-b0739fbe8b0a |  | tickbox | Tick if is not applicable
checkpoint-status |  |  | checkpoint | Corrosion prevention
label | 9ea5eda8-4d7d-5ab2-a916-7a729426780f |  | note | REFERENCE - Dissimilar metals are separated by EPDM barrier or sealant.
checkpoint-status |  |  | checkpoint | Water proofing
label | 648e7432-1019-5dfc-833e-8cc9bfddb777 |  | note | REFERENCE - Anchor sealed and inspected for water tight fit.
checkpoint-status |  |  | checkpoint | Site clean up and picture evidence if handover is not possible
label | 7be291fa-942e-5b75-bd42-a1723d2009ec |  | note | REFERENCE - Site has been cleared of swarf or other debris installation inspection completed and witnessed by the customers representative. Where a client cannot sign for handover, clear high resolution pictures have been taken of each anchor point.
checkpoint-status |  |  | checkpoint | Anchor systems installation completion action
label | 6d24ff8d-2a2a-5c53-a29f-c5a7a08f1824 |  | note | REFERENCE - Anchor fit for use sticker/tag filled in and attached to the anchor point, mark with confirmed rating. Entry point signage updated and installed.
checkpoint-group |  |  | section | Project Completion
checkpoint-status |  |  | checkpoint | Handover operating and systems documentation issued
checkpoint-status |  |  | checkpoint | I have carried out all necessary inspections and verify that the above items/activities conform to the contract specification/documents
text | 7615f529-97f5-5454-ba85-e01afc4f89c7 |  | textbox | Name:
date | 9f252797-8bc5-53fc-b0d2-4f9a576cbcff |  | date | Date:
holdpoint |  |  | signoff | Signature:
checklist-sectioned |  |  | checklist | 46694R301 - ITP - LEVEL 29 - VERTICAL FACE STEEL BEAM - Installation of RIS Anchor Points SA312, SA322, SA332, SA342, SA352, SA362 | itp |  |  |  | Yes | 46694R301 - ITP - LEVEL 29 - VERTICAL FACE STEEL BEAM - Installation of RIS Anchor Points SA312, SA322, SA332, SA342, SA352, SA362 | 294b52fb-6381-4176-8137-1a5f77c3b416
checkpoint-group |  |  | section | INSPECTION TEST PLAN
checkpoint-status |  |  | checkpoint | Access point location(s)
label | faf5c657-30d8-587f-b79a-427078838b95 |  | note | CHARACTERISTICS - AS5532 7.3 (h) AS1891.4 3.2.2
label | a63c7ba3-003f-5fb5-a732-4d0d2ec4a67c |  | note | STAGE/FREQUENCY - Prestart installation work
label | 25b16f74-d69e-51c1-b352-b8c382c6695d |  | note | RECORDS - Checklist
label | 1e34aef0-3e07-5985-9f9e-96d5b39a67c5 |  | note | REQUIREMENT/STANDARD/SPECIFICATION - Standard/Specification
label | 5c20a083-a459-5844-8cc9-26ead229f823 |  | note | ACCEPTANCE CRITERIA - Visual
label | 9cff2c87-5692-57ae-88d5-b6b821ee9a97 |  | note | INSPECTION/TEST PROCEDURE - Measurement
label | 6a48ba07-44fe-57b7-81ae-6a4e0cef1333 |  | note | INSTALLER - X
label | 289f0871-d755-55d6-bb72-464382569d46 |  | note | INSTALL SUPERVISOR - S
label | 5df4859c-7bf3-57e6-bdf8-f02a6d8ab878 |  | note | CLIENT - S
checkpoint-status |  |  | checkpoint | Roof profile match
label | d2e337e2-bb97-5d88-8e10-5c14acf4bb44 |  | note | CHARACTERISTICS - AS5532 6.3.1.3 (a)
label | a71cd8d0-23e4-55c6-a2cc-c388ac97306d |  | note | STAGE/FREQUENCY - On Installation
label | 653d93a0-30fd-5d91-be9b-a89be906dd26 |  | note | RECORDS - Checklist
label | 7a82453f-18fb-578e-bd17-30fb520d2031 |  | note | REQUIREMENT/STANDARD/SPECIFICATION - Standard/Specification
label | b7e4941d-43b8-583e-b7f7-7ed0d36a0c71 |  | note | ACCEPTANCE CRITERIA - Visual
label | 4e53d11d-247b-52a0-9559-32906a31de1d |  | note | INSPECTION/TEST PROCEDURE - Measurement
label | 1d3fa147-fccb-51ea-aa99-3701311a36eb |  | note | INSTALLER - X
label | 61eca809-fa73-56dd-8f6a-f6f1c2ae5284 |  | note | INSTALL SUPERVISOR - S
label | 9a6195dd-1445-511b-9691-2c32f94d7f8d |  | note | CLIENT - S
checkpoint-status |  |  | checkpoint | Roof profile minimum sheet width
label | 7c6669ec-dbea-5664-90d4-3c78f9effb42 |  | note | CHARACTERISTICS - AS5532 6.3.1.3 (iii)
label | 4c9819cc-f243-562f-a5a0-b54cf0bd7c77 |  | note | STAGE/FREQUENCY - On Installation
label | 454df537-7468-541a-8e80-abea8e5e2c90 |  | note | RECORDS - Checklist
label | 204cb1cc-ac29-540e-8788-6bcaf754c25e |  | note | REQUIREMENT/STANDARD/SPECIFICATION - Standard/Specification
label | 542b47a9-7d4d-512e-8999-09d0b8283c1d |  | note | ACCEPTANCE CRITERIA - Visual
label | 62545e60-154d-57d7-8548-ba8e6f1d7e69 |  | note | INSPECTION/TEST PROCEDURE - Measurement
label | f430d83f-2ee8-54c8-966b-be1cbd210f05 |  | note | INSTALLER - X
label | e16aca48-e742-5d83-80be-61eb04db6a36 |  | note | INSTALL SUPERVISOR - S
label | 94dfadc6-e508-5b1d-8c00-2dfe90297163 |  | note | CLIENT - S
checkpoint-status |  |  | checkpoint | Roof profile minimum length
label | a4929318-e431-5b20-b514-09c6ab07ac56 |  | note | CHARACTERISTICS - AS5532 6.3.1.3 (v)
label | f882c699-78cf-544b-a30b-1b0b36a9c4f2 |  | note | STAGE/FREQUENCY - On Installation
label | 6e69fd65-4244-55a6-9e1a-4e9b296e0e14 |  | note | RECORDS - Checklist
label | 6dce6141-8ecf-5bc5-a12f-837100ede803 |  | note | REQUIREMENT/STANDARD/SPECIFICATION - Standard/Specification
label | 2a5b2663-637a-5924-bba6-1aa75559e624 |  | note | ACCEPTANCE CRITERIA - Visual
label | 415f227d-8b4d-5b4a-ace1-9a8e2778e997 |  | note | INSPECTION/TEST PROCEDURE - Measurement
label | 5e660277-f89c-553b-86ed-d9f58e3c364b |  | note | INSTALLER - X
label | a773643d-82a3-556c-9999-0656a46a9447 |  | note | INSTALL SUPERVISOR - S
label | 2f8d81f6-1234-52a5-9cdc-131a9512a6be |  | note | CLIENT - S
checkpoint-status |  |  | checkpoint | Roof profile minimum fixings and type
label | 10f7a1e9-6b4e-5c9c-9e29-1a41992556d3 |  | note | CHARACTERISTICS - AS5532 6.3.1.3 c
label | 44c45b1a-bdd6-5d85-85eb-7a507bee9131 |  | note | STAGE/FREQUENCY - On Installation
label | 43ccaf08-bf4d-52ed-a9d9-c53d37f1afd1 |  | note | RECORDS - Checklist
label | 6e0ec934-33f4-57d6-840b-fac4197f30f8 |  | note | REQUIREMENT/STANDARD/SPECIFICATION - Standard/Specification
label | 08ab5538-1c9e-5d23-8bce-e0f8938e13cc |  | note | ACCEPTANCE CRITERIA - Visual
label | 76d97045-eea8-57e2-8b6e-aabbb09a59fc |  | note | INSPECTION/TEST PROCEDURE - Measurement
label | e1c948de-2654-5d9c-b355-438ab58e0ba1 |  | note | INSTALLER - X
label | ed1a7e25-5358-50b3-bda9-40738fd96928 |  | note | INSTALL SUPERVISOR - S
label | 3f442664-8392-5af3-8e37-48adfce3e792 |  | note | CLIENT - S
checkpoint-status |  |  | checkpoint | Position and orientation of anchor point to roof
label | 01383f8c-5bf4-58a5-addf-9d15b933ac2e |  | note | CHARACTERISTICS - AS5532 6.3.1.3 (v)
label | a1538dae-0809-5082-9026-966fbfa2dc64 |  | note | STAGE/FREQUENCY - On installation
label | 11b6d461-53ef-5012-bfc7-77c3bafb80f3 |  | note | RECORDS - Checklist
label | 35461a9f-ffb1-5de3-a1ba-483fe2549ece |  | note | REQUIREMENT/STANDARD/SPECIFICATION - Standard/Specification
label | 750e97f3-a864-5bf5-8850-a67af9e5937a |  | note | ACCEPTANCE CRITERIA - Visual
label | 37bf2e63-a6f9-5e2b-94d6-60bbf1d58c44 |  | note | INSPECTION/TEST PROCEDURE - Measurement
label | 31adef84-5645-5c40-b7ce-08f0c3770686 |  | note | INSTALLER - X
label | 47d69c00-0f5f-5808-b3e6-ceae0b79f4a5 |  | note | INSTALL SUPERVISOR - S
label | 8e03fc36-0d29-510c-8e4f-a1cb96aa9198 |  | note | CLIENT - S
checkpoint-status |  |  | checkpoint | Additional pendulum fixing points to roof to allow safe transition and access
label | 6c25b8b6-3af4-59c0-a471-2978bc307ca3 |  | note | CHARACTERISTICS - AS1891.4 Table 2.1 restraint technique
label | e493dc7c-1e33-5f7a-871c-337698d67b47 |  | note | STAGE/FREQUENCY - On installation
label | e2fdb40d-f3bc-5dc2-b31c-1ddb3ec3fd13 |  | note | RECORDS - Checklist
label | 6121e6a2-392a-52b2-b3d3-17ca89dccb1b |  | note | REQUIREMENT/STANDARD/SPECIFICATION - Standard/Specification
label | d5667d54-3972-539f-b185-22d8b97ac8e2 |  | note | ACCEPTANCE CRITERIA - Visual
label | 5e246f2d-bb32-59c8-94b9-591537b219b7 |  | note | INSPECTION/TEST PROCEDURE - Measurement
label | a941eda7-dc40-5f90-a2de-d9251832f243 |  | note | INSTALLER - X
label | 503ea9cc-0823-5628-9be6-c3504b504ca3 |  | note | INSTALL SUPERVISOR - S
label | e22b0525-9959-55f5-857b-c11c5414c821 |  | note | CLIENT - S
checkpoint-status |  |  | checkpoint | Number of fixing and location of fixing to anchor point
label | 7928bc4e-9bbf-523a-aa56-fd1147fcadf3 |  | note | CHARACTERISTICS - AS5532 6.3.1.3 ©
label | d5e687d7-880d-5011-b239-c8915939ba6c |  | note | STAGE/FREQUENCY - On installation
label | 97f9e5c5-07bc-502c-a215-26a7071b6aea |  | note | RECORDS - Checklist
label | 5e961642-fc61-561c-9146-15b6a1c4b901 |  | note | REQUIREMENT/STANDARD/SPECIFICATION - Standard/Specification
label | 4e3f038d-b5d7-5f66-81aa-a2be0c3fc844 |  | note | ACCEPTANCE CRITERIA - Visual
label | 81a30d77-6a66-533c-b6ac-c0423cd088a7 |  | note | INSPECTION/TEST PROCEDURE - Measurement
label | 0a51d36f-a395-5656-9238-65b41ea6f73b |  | note | INSTALLER - X
label | 3c65a3fa-3e43-5127-abc5-d0941edd3b52 |  | note | INSTALL SUPERVISOR - S
label | 1fe4610a-e277-5277-be51-5f3a01b81a1e |  | note | CLIENT - S
checkpoint-status |  |  | checkpoint | Prevention of corrosion
label | f6af6c90-fee7-5ab3-8307-0e38bc2491e6 |  | note | CHARACTERISTICS - AS5532 5.1
label | 1d105bc7-d234-56b5-bb7a-16fce1d05a21 |  | note | STAGE/FREQUENCY - On installation
label | fb1d52f3-a933-5aea-ae15-30647f86de4a |  | note | RECORDS - Checklist
label | 2c87d346-006e-5a87-9a05-0d5ad6de4c88 |  | note | REQUIREMENT/STANDARD/SPECIFICATION - Standard/Specification
label | 2ae95866-b393-5ed7-88e9-ba85ddccab30 |  | note | ACCEPTANCE CRITERIA - Visual
label | 4d1bde05-7b53-5df5-9af9-f9b60f2b5a50 |  | note | INSPECTION/TEST PROCEDURE - Visual
label | 9b2c66e6-889e-5224-abe0-3d765e27ed00 |  | note | INSTALLER - X
label | 38046ce7-d5f1-5481-9903-84af94725c68 |  | note | INSTALL SUPERVISOR - S
label | 3a9ae8ba-60f7-5bea-82b6-ae476c2e300b |  | note | CLIENT - S
checkpoint-status |  |  | checkpoint | Product marking and signage
label | bf01bcea-3122-5083-a843-517e16ffe5a5 |  | note | CHARACTERISTICS - AS5532 7.2.3 a, b & c
label | 84c15cfd-b5aa-5d85-8ba0-160e8570e09f |  | note | STAGE/FREQUENCY - On installation
label | c0f6c4c4-6c8e-5de6-a347-ea97c563e657 |  | note | RECORDS - Checklist
label | a294a376-9590-5983-af9d-a8a19e51a384 |  | note | REQUIREMENT/STANDARD/SPECIFICATION - Standard/Specification
label | e2238a43-fad9-5e5a-8aab-5aa668dae39e |  | note | ACCEPTANCE CRITERIA - Visual
label | da5246ed-775e-57c6-aab8-1249bf564126 |  | note | INSPECTION/TEST PROCEDURE - Visual
label | 73901537-b38b-5042-91ee-e29613e7d810 |  | note | INSTALLER - X
label | 68da13b4-a5e6-537b-9730-2d08eee84366 |  | note | INSTALL SUPERVISOR - S
label | abbbf3ac-4efc-5020-8a65-9f25ea14f975 |  | note | CLIENT - S
checkpoint-status |  |  | checkpoint | Instructions for general use
label | bbcafc52-c62e-5cc4-b626-60dfd679c47e |  | note | CHARACTERISTICS - AS5532 7.1 a, b, c, d, e, f & g
label | ce17cfc3-77ab-5c16-a7e7-0bd82352261a |  | note | STAGE/FREQUENCY - On Completion
label | 431af0db-0c79-59d9-bb39-1aaf9179a302 |  | note | RECORDS - Checklist
label | 73782c0f-a671-5365-afac-cac942c0117c |  | note | REQUIREMENT/STANDARD/SPECIFICATION - Standard/Specification
label | 15495f1b-d18b-581d-9227-d83b1329e5d5 |  | note | ACCEPTANCE CRITERIA - Visual
label | cf0bc7c0-98f7-5ca5-aec3-0c8ca06bd643 |  | note | INSPECTION/TEST PROCEDURE - Completion Handover
label | 849d856a-9807-5f2f-967d-75d8675bea36 |  | note | INSTALLER -
label | f11fa9cd-3c27-5f72-9571-ec9a89c54b7a |  | note | INSTALL SUPERVISOR - H
label | 16c07b43-1f20-5978-8ece-f015624c9c1c |  | note | CLIENT - H
holdpoint |  |  | signoff | HOLD POINT
checkpoint-group |  |  | section | CHECKLIST - Installation (Refer to Installation Instructions)
checkpoint-status |  |  | checkpoint | Access point location(s)
label | d93c326a-103f-520b-a176-44de31704990 |  | note | REFERENCE - Systems can be accessed safely by trained persons without the risk of an uncontrolled fall
checkpoint-status |  |  | checkpoint | Roof profile installation
label | e03c4c43-1d43-56b8-bc2b-ac52ec29b390 |  | note | REFERENCE - Roof sheet is installed as per manufacturing instructions and guidelines
checkpoint-status |  |  | checkpoint | Minimum roof sheet width and length
label | ffcf5e7d-1629-5499-90a4-63c6942bdb0b |  | note | REFERENCE - 3 x normal lapped roof sheets wide and crossing a minimum of three purlins or battens
checkpoint-status |  |  | checkpoint | Minimum structural requirements
label | fa819470-9b0a-59fc-ba54-be83258dbe36 |  | note | REFERENCE - Purlin connected by M12 bolts each end of purlin, purlin details: C/Z15015 minimum size for attachment of anchor
checkpoint-status |  |  | checkpoint | Applications with roof raiser/Top hat section/rack systems for insulation integrity
label | c0b07d4b-6782-5f23-be31-54782990600c |  | note | REFERENCE - Custom made anchor with longer M12 thread to enable fixing to the purlin. The use of a RIS spacer is required to bridge the gap from the top of the purlin to the underside of the sheet.
text | 79d95fc2-5f7b-510a-a6d8-bca3ff61ebc3 |  | textbox | COMMENTS - Nominate the type of structure utilized for this application:
checkpoint-status |  |  | checkpoint | Penetration of roof is not over sized
label | 94c2d1cb-42a7-5716-9f56-93e26ec46b2e |  | note | REFERENCE - Maximum 29mm hole sizes for top fixed anchors and 13mm hole used for anchors fixed with access underneath the roof.
checkpoint-status |  |  | checkpoint | Position and orientation of anchor point to roof
label | 1b22c63e-ecf1-5ed5-a0b2-404dc035cbdb |  | note | REFERENCE - Anchor sits flat and is at 90 degrees with the roof. Eye bolt is orientated towards the intended access point.
checkpoint-status |  |  | checkpoint | Anchor points to roof to prevent lateral swing fall are installed or mitigation agreed
label | 1614a8fc-39eb-5f1c-8770-937d48a1f7e5 |  | note | REFERENCE - The distance to the next anchor is less than the length to the closest edge, unless mitigated by other means.
checkpoint-status |  |  | checkpoint | Anchor at entry point with a stainless steel Strop
label | de6a490d-2eb5-5d42-90b7-0b0fdc79804c |  | note | REFERENCE - Anchor strop must be positioned to enable user to reach and connect to.
label | 4c652f0a-6f45-5815-8e35-de4d522843ae |  | note | ○ Strop is marked and rated to 15kN.
label | fde8eaf0-0d53-5dda-8aa7-6e82c1871ab2 |  | note | ○ Mallion/Quicklink connection to roof anchor point is secured and mechanically tightened or chemically set with loctite.
label | ae41e9e8-491d-5b7e-90a0-31d4148de923 |  | note | COMMENTS - Not applicable as anchor is not within the Fall Zone.
boolean | 48aec5ad-bce1-5226-b18d-19ab29ab7c1e |  | tickbox | Tick if is not applicable
checkpoint-status |  |  | checkpoint | Corrosion prevention
label | 0e39b839-e8f7-5bbf-ab5e-cac486c4d148 |  | note | REFERENCE - Dissimilar metals are separated by EPDM barrier or sealant.
checkpoint-status |  |  | checkpoint | Water proofing
label | f9edc941-38c4-5693-a3a1-56c35e4848e2 |  | note | REFERENCE - Anchor sealed and inspected for water tight fit.
checkpoint-status |  |  | checkpoint | Site clean up and picture evidence if handover is not possible
label | f02567ab-b4ed-5f2f-af2b-fe079ca35777 |  | note | REFERENCE - Site has been cleared of swarf or other debris installation inspection completed and witnessed by the customers representative. Where a client cannot sign for handover, clear high resolution pictures have been taken of each anchor point.
checkpoint-status |  |  | checkpoint | Anchor systems installation completion action
label | ccb31676-56ce-56d6-b5e0-52d2a7a5b237 |  | note | REFERENCE - Anchor fit for use sticker/tag filled in and attached to the anchor point, mark with confirmed rating. Entry point signage updated and installed.
checkpoint-group |  |  | section | Project Completion
checkpoint-status |  |  | checkpoint | Handover operating and systems documentation issued
checkpoint-status |  |  | checkpoint | I have carried out all necessary inspections and verify that the above items/activities conform to the contract specification/documents
text | 090ef4f9-666b-5d30-a324-bcbaf1280ce7 |  | textbox | Name:
date | db2ab013-814b-56e5-8a25-8fa2fb9f0438 |  | date | Date:
holdpoint |  |  | signoff | Signature:
checklist-sectioned |  |  | checklist | 46694R302 - ITP - LEVEL 29 - Installation of RIS Anchor Points SA 141 Trimdek | itp |  |  |  | Yes | 46694R302 - ITP - LEVEL 29 - Installation of RIS Anchor Points SA 141 Trimdek | 3e8d29e0-d849-4fc2-873f-afcf52b77396
checkpoint-group |  |  | section | INSPECTION TEST PLAN
checkpoint-status |  |  | checkpoint | Access point location (s)
label | 2055b6d0-4b28-5a8b-8ffe-13d0f9391872 |  | note | CHARACTERISTICS - AS5532 7.3 (h) AS1891.4 3.2.2
label | 2e7dba74-ab08-589c-a5a5-e407f0ab06f3 |  | note | STAGE/FREQUENCY - Prestart installation work
label | ecd3078a-f7a3-5769-a685-3ba9349ddd78 |  | note | RECORDS - Checklist
label | 08487d59-d13d-54d2-8e99-ee135786f9e2 |  | note | REQUIREMENT/STANDARD/SPECIFICATION - Standard/Specification
label | 9914887a-ff45-566a-8855-f6149b405266 |  | note | ACCEPTANCE CRITERIA - Visual
label | cadfa061-97ab-5435-88bb-7677797b3490 |  | note | INSPECTION/TEST PROCEDURE - Measurement
label | 38c7ef41-3e4b-50b3-9761-cf31d141364d |  | note | INSTALLER - X
label | c996096a-43b0-5830-9820-f5d155c6f6a8 |  | note | INSTALL SUPERVISOR - S
label | f6004008-931d-5db8-a404-6b46c33ed4bd |  | note | CLIENT - S
checkpoint-status |  |  | checkpoint | Roof profile match
label | d8dd2528-7b57-547e-b675-e5ceee2e64bc |  | note | CHARACTERISTICS - AS5532 6.3.1.3 (a)
label | 57bd4525-d5d4-5ed9-a38a-59ac37ebe748 |  | note | STAGE/FREQUENCY - On Installation
label | 07b684ff-7170-5a98-bc21-820d88c50476 |  | note | RECORDS - Checklist
label | 15db4a3b-238c-5d78-b7db-ee4e4d6b3981 |  | note | REQUIREMENT/STANDARD/SPECIFICATION - Standard/Specification
label | 4b9703c0-0335-514f-ac2f-0888eb6147a4 |  | note | ACCEPTANCE CRITERIA - Visual
label | b1dc3022-41a1-5526-88e0-d18534f0055c |  | note | INSPECTION/TEST PROCEDURE - Measurement
label | 83b02d0a-08ae-5b77-b32d-b89f652b854c |  | note | INSTALLER - X
label | c1454f61-ccde-570c-82e8-20055b284e58 |  | note | INSTALL SUPERVISOR - S
label | ee053fdb-0dfd-5ca1-9e3e-82d37b9238de |  | note | CLIENT - S
checkpoint-status |  |  | checkpoint | Roof profile minimum sheet width
label | b7f1d7f3-c9f5-5cb6-8d75-519ac33b34c0 |  | note | CHARACTERISTICS - AS5532 6.3.1.3 (iii)
label | 14efe52b-070b-5d4a-9e14-ce5cf13df829 |  | note | STAGE/FREQUENCY - On Installation
label | b8e00e7c-0f95-573b-bef2-c7d6a60a0f58 |  | note | RECORDS - Checklist
label | 9663d774-f2ae-58a7-ab34-e5ce01a14249 |  | note | REQUIREMENT/STANDARD/SPECIFICATION - Standard/Specification
label | b5c06900-9a5f-5a0e-8e4e-5e434ce4a305 |  | note | ACCEPTANCE CRITERIA - Visual
label | db8aa25e-5660-5495-9e12-74c8fa2eebf3 |  | note | INSPECTION/TEST PROCEDURE - Measurement
label | f891e832-205e-535f-8a56-2bdb9aa88029 |  | note | INSTALLER - X
label | f816eb06-5cb3-51c8-b7ea-f6a1fe0de996 |  | note | INSTALL SUPERVISOR - S
label | 7f016d76-ca3d-5a28-a83b-81b13e58d04d |  | note | CLIENT - S
checkpoint-status |  |  | checkpoint | Roof profile minimum sheet length
label | 309c9024-0754-5266-9047-bddd3a3cb89d |  | note | CHARACTERISTICS - AS5532 6.3.1.3 (v)
label | 0f5abe52-b976-5de4-a426-6c4ffd359c2d |  | note | STAGE/FREQUENCY - On Installation
label | cb7cc015-61f9-56ea-9c0a-93b73cd8d0b3 |  | note | RECORDS - Checklist
label | 39d38e73-7857-5ef5-9d19-0af821f95f81 |  | note | REQUIREMENT/STANDARD/SPECIFICATION - Standard/Specification
label | fff1c711-87dd-56ba-90e4-5581e99de3ad |  | note | ACCEPTANCE CRITERIA - Visual
label | cabec3ce-c609-5d12-9267-ca963183eb7d |  | note | INSPECTION/TEST PROCEDURE - Measurement
label | 6b7e1fa1-d163-51e4-8781-7c46c7f4ba9d |  | note | INSTALLER - X
label | a0c4ea4c-de77-5115-abc2-e883afe22eb3 |  | note | INSTALL SUPERVISOR - S
label | a208fc5c-3abe-53e0-a89e-8e98907c3388 |  | note | CLIENT - S
checkpoint-status |  |  | checkpoint | Roof profile minimum fixings and type
label | d314891b-7891-5e86-8c20-468f31067af5 |  | note | CHARACTERISTICS - AS5532 6.3.1.3 (c)
label | 8c167286-3c0e-5042-a45c-7e1ddda1c429 |  | note | STAGE/FREQUENCY - On Installation
label | e1bba9ba-a88f-574e-ab7c-c502951e2796 |  | note | RECORDS - Checklist
label | 0049f972-e24b-5a5f-a099-e5505b315ab0 |  | note | REQUIREMENT/STANDARD/SPECIFICATION - Standard/Specification
label | 52d8a5fb-24c3-5ffc-bddf-c698bd51e3c8 |  | note | ACCEPTANCE CRITERIA - Visual
label | a30486ed-a2f4-594c-934e-1e07f52808e9 |  | note | INSPECTION/TEST PROCEDURE - Measurement
label | 3986e220-5ae0-5189-8390-dc26529d5646 |  | note | INSTALLER - X
label | c305abd6-c60f-50ce-8e58-62156d9cca56 |  | note | INSTALL SUPERVISOR - S
label | c417944e-36ce-5944-b116-6968c66bb1bf |  | note | CLIENT - S
checkpoint-status |  |  | checkpoint | Roof sheet stabilisation fixings
label | 39f9df71-c62e-57c4-acb1-3f21a7422649 |  | note | CHARACTERISTICS - AS5532 7.3 (c)
label | be9eba06-4ceb-51db-b8f5-3872d963662e |  | note | STAGE/FREQUENCY - On Installation
label | 7b383444-9ae8-5a99-b8a1-ff894cd167cf |  | note | RECORDS - Checklist
label | 1db9c6a6-5648-505e-b4e8-9272ce010dd2 |  | note | REQUIREMENT/STANDARD/SPECIFICATION - Standard/Specification
label | 3c709f47-676e-5588-9016-461747c0ab13 |  | note | ACCEPTANCE CRITERIA - Visual
label | 503f6559-510c-5d91-b2c9-117c09cf008b |  | note | INSPECTION/TEST PROCEDURE - Measurement
label | 532de481-ddaa-56a0-bef3-073a719291ab |  | note | INSTALLER - X
label | 7a42aef4-42ec-5e10-9b34-0b72995473eb |  | note | INSTALL SUPERVISOR - S
label | bf9b63ec-3646-5ad8-8308-db1b226a7a08 |  | note | CLIENT - S
checkpoint-status |  |  | checkpoint | Position and orientation of anchor point to roof
label | fb514250-ddd7-594d-95d5-229dae97ce05 |  | note | CHARACTERISTICS - AS5532 6.3.1.3 (v)
label | 2a55c3c5-86ec-5d7c-937e-1af3e92fbe64 |  | note | STAGE/FREQUENCY - On installation
label | 2225b2dd-ceda-5853-80b1-142b696752cb |  | note | RECORDS - Checklist
label | bc9d719b-9803-5428-b626-a9c4b507519b |  | note | REQUIREMENT/STANDARD/SPECIFICATION - Standard/Specification
label | 29e1b44e-5322-5b48-8a29-7f1c848e0456 |  | note | ACCEPTANCE CRITERIA - Visual
label | 43e62b6c-c55c-5d8d-af5f-91eba0c3a916 |  | note | INSPECTION/TEST PROCEDURE - Measurement
label | a8476a68-e7d3-5db5-9ac2-8171f998d270 |  | note | INSTALLER - X
label | 7dd865ea-6293-53ed-9a1b-e26b9510ec35 |  | note | INSTALL SUPERVISOR - S
label | 013bfa91-4989-5ec4-96f4-51d0f80702ce |  | note | CLIENT - S
checkpoint-status |  |  | checkpoint | Additional pendulum fixing points to roof to allow safe transition and
label | ccbe8ed2-1ab3-5b00-8720-18df13615c1f |  | note | CHARACTERISTICS - AS1891.4 Table 2.1 restraint technique
label | 40dfe804-b9c7-53a9-9e25-47b3bccc1aa4 |  | note | STAGE/FREQUENCY - On installation
label | d8253232-5e34-5af9-bf85-960a8ce1cbfc |  | note | RECORDS - Checklist
label | 4f9ae0ec-af84-5c64-9beb-1714b455057d |  | note | REQUIREMENT/STANDARD/SPECIFICATION - Standard/Specification
label | e71b2d94-cc6c-53fd-84b4-a3d0f50dac53 |  | note | ACCEPTANCE CRITERIA - Visual
label | 440fba3b-d8a2-58e6-8e3f-00c78aae406a |  | note | INSPECTION/TEST PROCEDURE - Measurement
label | cca1f0ff-1e8e-5c09-aa24-3086b3cc2479 |  | note | INSTALLER - X
label | 0cdc644e-a85a-5489-a8a9-f9adbe49e649 |  | note | INSTALL SUPERVISOR - S
label | c1940c78-570b-59ed-8fa5-d9b1194d6c27 |  | note | CLIENT - S
checkpoint-status |  |  | checkpoint | Number of fixing and location of fixing to anchor point
label | 51a1b11e-1789-5e1c-9411-c5cdc569b61e |  | note | CHARACTERISTICS - AS5532 6.3.1.3 (c)
label | 1a262093-83e7-5aa2-991c-3024bb90a114 |  | note | STAGE/FREQUENCY - On installation
label | 081b411e-db67-590a-ab2f-110382f3e302 |  | note | RECORDS - Checklist
label | 5bfb7a3b-7a1b-577d-b231-43574783d013 |  | note | REQUIREMENT/STANDARD/SPECIFICATION - Standard/Specification
label | f8b43a6c-1f81-5ef0-bd6c-308d1735d9b3 |  | note | ACCEPTANCE CRITERIA - Visual
label | b936e519-e328-594c-9f75-0bc160a19f74 |  | note | INSPECTION/TEST PROCEDURE - Measurement
label | b5bce697-890a-5c6d-a398-b04917b55134 |  | note | INSTALLER - X
label | 27198b23-4822-5a4b-acf9-fc66317a3ebe |  | note | INSTALL SUPERVISOR - S
label | 1dbdcfe9-0af5-5358-bd40-64494e869e14 |  | note | CLIENT - S
checkpoint-status |  |  | checkpoint | Prevention of corrosion
label | 6fe82a02-8cbe-5070-805f-baf9a3deb12d |  | note | CHARACTERISTICS - AS5532 5.1
label | b5b29e4b-6aee-5dad-bb88-0948af76037e |  | note | STAGE/FREQUENCY - On installation
label | 8710becb-8cdd-5935-9226-75c1c4ce81e6 |  | note | RECORDS - Checklist
label | 292de33f-3012-51cf-9ab1-a5527c805552 |  | note | REQUIREMENT/STANDARD/SPECIFICATION - Standard/Specification
label | b57486d4-526d-5549-9ddb-627c7047af62 |  | note | ACCEPTANCE CRITERIA - Visual
label | b7a67db1-a804-5fef-aefb-e151090cea3e |  | note | INSPECTION/TEST PROCEDURE - Visual
label | f72cb8f7-b4e5-5799-bba7-7467bbbf7a00 |  | note | INSTALLER - X
label | a607e72a-22f8-58df-94f5-74ce40926b21 |  | note | INSTALL SUPERVISOR - S
label | cc0c164d-c31b-5bb0-bdf2-6a4e3498b6fe |  | note | CLIENT - S
checkpoint-status |  |  | checkpoint | Product marking and signage
label | 14579652-efd3-5649-a74c-4cc6a67f9b4b |  | note | CHARACTERISTICS - AS5532 7.2.3 a, b & c
label | a573be27-7522-50ea-8852-f834157457ac |  | note | STAGE/FREQUENCY - On installation
label | f14c7517-e08e-5c4e-a9f0-4f63eef1a084 |  | note | RECORDS - Checklist
label | ba07a071-f474-5004-87bb-051f09787be9 |  | note | REQUIREMENT/STANDARD/SPECIFICATION - Standard/Specification
label | 10b4e87c-d336-51c6-9832-13202fc10729 |  | note | ACCEPTANCE CRITERIA - Visual
label | 53f1362d-ddd1-5ff1-bc5f-6b4f1b2a77ca |  | note | INSPECTION/TEST PROCEDURE - Visual
label | bee59c89-f9b6-5c48-ae2d-43c8229e20ea |  | note | INSTALLER - X
label | 45f5fefe-64e2-5538-bd4d-b444416a6cfe |  | note | INSTALL SUPERVISOR - S
label | 03132b82-8436-52f3-a13d-d64043c5c0d6 |  | note | CLIENT - S
checkpoint-status |  |  | checkpoint | Instructions for general use
label | a4b0dcc4-c922-52ca-a7f6-f000ee0d63f5 |  | note | CHARACTERISTICS - AS5532 7.1 a, b, c, d, e, f & g
label | f8db558c-86c5-57c6-8b8b-5935df94175a |  | note | STAGE/FREQUENCY - On Completion
label | b669f8b8-d914-54ce-b5ff-add4d49ca6cd |  | note | RECORDS - Checklist
label | 39d73f6b-b936-596b-8b63-e9e8d464d215 |  | note | REQUIREMENT/STANDARD/SPECIFICATION - Standard/Specification
label | e0720a47-0eba-5d37-9c69-d6a29fe3da77 |  | note | ACCEPTANCE CRITERIA - Visual
label | bd69a9a1-bfee-5baa-9322-71623582f053 |  | note | INSPECTION/TEST PROCEDURE - Completion Handover
label | d484403b-8435-59ff-9dc9-a22ac5c80396 |  | note | INSTALL SUPERVISOR - H
label | e3014978-1f84-525f-85a3-29c0774bc42f |  | note | CLIENT - H
holdpoint |  |  | signoff | HOLD POINT
checkpoint-group |  |  | section | CHECKLIST - Installation (Refer to Installation Instructions)
checkpoint-status |  |  | checkpoint | Access point location(s)
label | 6c1c3e8a-e055-59ed-965b-399cd9882443 |  | note | REFERENCE - Systems can be accessed safely by trained persons without the risk of an uncontrolled fall
checkpoint-status |  |  | checkpoint | Roof profile and minimum BMT match and corrosion check completed TRIMDEK
label | 02a22ba5-f694-59e7-ad9d-745b930caec2 |  | note | REFERENCE - Roof profile type matched minimum BMT .42 and roof sheeting displays no signs of surface corrosion
checkpoint-status |  |  | checkpoint | Minimum roof sheet width and length
label | 9b94ce04-ab2d-5af7-8e54-a147de37d097 |  | note | REFERENCE - 3 x normal lapped roof sheets wide and crossing a minimum of three purlins or battens. Roof sheet can be fixed directly to purlin or timber batten which is fixed directly to structural steel or timber truss/rafter or additionally, purlin/tophat, blue metal/top hat and top hat/reroof.
checkpoint-status |  |  | checkpoint | Position and orientation of anchor point to Trimdek roof
label | cb2aa74d-dda0-57e2-8eaf-264558f9b7eb |  | note | REFERENCE - Centred between purlins/batten smiley face located away from the intended working edge for pendulum applications
checkpoint-status |  |  | checkpoint | Anchor point fixing to roof
label | f16556a1-9b7c-51f6-831d-6f4cf09e2732 |  | note | REFERENCE - 8 x 8mm Bulb Tite Rivets.
checkpoint-status |  |  | checkpoint | Roof sheet fixings
label | 2105b0e6-85fd-59fd-817c-d0ea7c4d9e7c |  | note | REFERENCE - Screw fixed at crest over minimum 3 purlin/batten with a minimum 15 - 12x14x50 metal/timber tek screw in the 3 purlin/batten
checkpoint-status |  |  | checkpoint | GABLE END AND PENDULUM POINTS
label | f49aa768-d409-5fcb-9120-a34e14ed4586 |  | note | REFERENCE - Pendulum anchors 2 x 8mm Bulb Tite Rivets to adjacent roof sheet lap 150mm apart
checkpoint-status |  |  | checkpoint | Anchor points to roof to prevent lateral swing fall are installed or mitigation agreed
label | 0d83587d-62fe-56aa-8738-f90dd8f6bdbb |  | note | REFERENCE - The distance to the next anchor is less than the length to the closest edge, unless mitigated by other means
checkpoint-status |  |  | checkpoint | Anchor at entry point with a stainless steel Strop
label | da6870ce-5323-5e74-b4f9-37e985cc8c38 |  | note | REFERENCE - Anchor strop must be positioned to enable user to reach and connect to.
label | 2f080515-ab43-577f-890a-f936a0b2459a |  | note | ○ Strop is marked and rated to the roof anchor point rating. Mallion/Quicklink connection to roof anchor point is secured and mechanically tightened or chemically set with loctite.
label | b3f4236e-3f1e-5e28-8000-1d0575ec0740 |  | note | COMMENTS - Not applicable as anchor is not within the Fall Zone.
boolean | 2df8be8a-1f16-52fa-ae72-9e7c67acbba6 |  | tickbox | Tick if is not applicable
checkpoint-status |  |  | checkpoint | Corrosion prevention
label | 1e033e51-49ca-5ca1-bd1d-f718402450fb |  | note | REFERENCE - Dissimilar metals are separated by foam, tape, EPDM barrier or sealant. NOTE: It's acceptable to have some paper remain on the FOAM during installation.
checkpoint-status |  |  | checkpoint | Site clean up and picture evidence if handover is not possible
label | d4617959-c8c3-54d4-b608-0d85145eec7e |  | note | REFERENCE - Site has been cleared of swarf or other debris installation inspection completed and witnessed by the customers representative. Where a client cannot sign for handover, clear high resolution pictures have been taken of each anchor point.
checkpoint-status |  |  | checkpoint | Anchor systems installation completion action
label | 924733a8-f4b6-539a-8c57-a3265d66765d |  | note | REFERENCE - Anchor fit for use sticker/tag filled in and attached to the anchor point, mark with confirmed rating. Entry point signage updated and installed.
checkpoint-group |  |  | section | Project Completion
checkpoint-status |  |  | checkpoint | Handover operating and systems documentation issued
checkpoint-status |  |  | checkpoint | I have carried out all necessary inspections and verify that the above items/activities conform to the contract specification/documents
text | 6f34098b-6096-5d39-95a3-e4eb2c9e10d0 |  | textbox | Name:
date | abe19ed8-6134-5f5a-9b8e-b18f028acd57 |  | date | Date:
holdpoint |  |  | signoff | Signature:
checklist-sectioned |  |  | checklist | 46694R301 - ITP - LEVEL 28 - Installation of RIS Anchor Points SA412 | itp |  |  |  | Yes | 46694R301 - ITP - LEVEL 28 - Installation of RIS Anchor Points SA412 | 47c47f5a-cb95-4e35-9b39-f226bb5721c7
checkpoint-group |  |  | section | INSPECTION TEST PLAN
checkpoint-status |  |  | checkpoint | Access point location (s)
label | 8ab94113-9f9e-58be-8d39-90ea096e5d2f |  | note | CHARACTERISTICS - AS5532 7.3 (h) AS1891.4 3.2.2
label | fb5118c3-e516-5e4d-9a6b-d124e6877c80 |  | note | STAGE/FREQUENCY - Prestart installation work
label | 84f5f905-2769-5f4f-85e4-41bb9ebea488 |  | note | RECORDS - Checklist
label | 7a889d84-136f-5dfb-9d24-b4e768aed30d |  | note | REQUIREMENT/STANDARD/SPECIFICATION - Standard/Specification
label | 8094a612-b680-5ba0-93d8-7b56c95a2c4b |  | note | ACCEPTANCE CRITERIA - Visual
label | b2b97708-a68d-56a4-86d8-fa154adbd02a |  | note | INSPECTION/TEST PROCEDURE - Measurement
label | 3ff98b5f-bc1d-518c-8726-751e41cb66cf |  | note | INSTALLER - X
label | ad1ee4cb-47bd-5074-b983-d51fbb1047a1 |  | note | INSTALL SUPERVISOR - S
label | 92da50e9-62f7-5926-a77a-d6979cb50331 |  | note | CLIENT - S
checkpoint-status |  |  | checkpoint | Position and orientation of anchor point to roof/structure
label | 800added-735b-5b90-91f6-eee9cc97df1e |  | note | CHARACTERISTICS - AS5532 6.3.1.3 (v), AS1891.4 - 3.1.2 (g) Single point anchorages suitable for direct connection of personal fall-arrest
label | ea883c70-8edf-58ba-bf23-01fffbb66fa5 |  | note | STAGE/FREQUENCY - On Installation
label | 92a2002d-3ff1-5c46-9e4a-71827e0fda14 |  | note | RECORDS - Checklist
label | 56c07fe1-8900-5c16-82eb-dd41fab182a2 |  | note | REQUIREMENT/STANDARD/SPECIFICATION - Standard/Specification
label | 340c6267-1eeb-50b4-bfb7-d87aa41b3719 |  | note | ACCEPTANCE CRITERIA - Visual
label | 4526657f-920a-5c1b-807c-08cad697c14a |  | note | INSPECTION/TEST PROCEDURE - Measurement
label | 1a73aa11-2a9c-5ee3-990d-e4f6fc920b15 |  | note | INSTALLER - X
label | 5074ad54-cfa2-5e4a-b258-14fd4e22edc4 |  | note | INSTALL SUPERVISOR - S
label | 8f595964-1f0c-5046-b1ed-a65ffe38a60e |  | note | CLIENT - S
checkpoint-status |  |  | checkpoint | Additional pendulum fixing points to roof to allow safe transition and access
label | 76e8064b-50cf-5298-b26f-2b8453f0818d |  | note | CHARACTERISTICS - AS1891.4 Table 2.1 restraint technique AS4488 5.3 a
label | b86d45d8-7539-504c-bc0d-9ab4c90640f0 |  | note | STAGE/FREQUENCY - On Installation
label | 1cd49166-135e-5fcc-b27c-97ec102105f7 |  | note | RECORDS - Checklist
label | 2ecc1dc7-3c23-5869-a54f-667ac40af49e |  | note | REQUIREMENT/STANDARD/SPECIFICATION - Standard/Specification
label | a752ed65-c608-57ea-94d4-6030c36d1107 |  | note | ACCEPTANCE CRITERIA - Visual
label | 911100d6-beae-5af4-aa35-476acfcea010 |  | note | INSPECTION/TEST PROCEDURE - Measurement
label | d544ddb1-b744-5641-a5f5-a8fc03a3c888 |  | note | INSTALLER - X
label | 02706fae-4904-5a5a-9681-b0eb3cc04b31 |  | note | INSTALL SUPERVISOR - S
label | c04a470b-d310-5ac2-b769-91460de300af |  | note | CLIENT - S
checkpoint-status |  |  | checkpoint | Load Testing
label | 9fd9e2e4-a3f4-5e6a-9716-f76117f8b159 |  | note | CHARACTERISTICS - AS1891.4 - 3.1.2 (g) Single point anchorages suitable for direct connection of personal fall-arrest AS5532 7.3 (f)
label | c9bd7318-1fe7-52dd-bc95-af476bbca480 |  | note | STAGE/FREQUENCY - On installation
label | 6daa357c-3135-50c6-8e59-2598273d15a2 |  | note | RECORDS - Checklist
label | 068dde99-f138-52c2-b77e-7bfc3927e193 |  | note | REQUIREMENT/STANDARD/SPECIFICATION - Standard/Specification
label | 9675b213-a8f1-544d-ac69-46dc77d09c5f |  | note | ACCEPTANCE CRITERIA - Load Test
label | cac3348a-30b7-5e2b-81ed-01ecd9b876f5 |  | note | INSPECTION/TEST PROCEDURE - Measurement
label | e48d9c4e-4eea-59d2-8b2a-e01883fb3561 |  | note | INSTALLER - X
label | 6853724e-666e-5df1-b454-6f1ee5c8f1a9 |  | note | INSTALL SUPERVISOR - S
label | 6862519f-fe04-5476-b97f-57a9616f2074 |  | note | CLIENT - S
checkpoint-status |  |  | checkpoint | Prevention of corrosion
label | b7e91425-e64e-5617-a183-009017f7d443 |  | note | CHARACTERISTICS - AS5532 5.1
label | e3b735df-f0e0-5b8d-b808-a8e1f006e1cb |  | note | STAGE/FREQUENCY - On installation
label | 72649c9f-b30a-574f-bccb-533e56773e01 |  | note | RECORDS - Checklist
label | 7bb42f54-c645-58f2-b67b-39d837e5be21 |  | note | REQUIREMENT/STANDARD/SPECIFICATION - Standard/Specification
label | dafbb979-734c-5621-be8e-355eeb23a454 |  | note | ACCEPTANCE CRITERIA - Visual
label | cedbed39-5b63-55ff-b206-efa6e4232300 |  | note | INSPECTION/TEST PROCEDURE - Visual
label | 55903957-58df-5061-8554-6c8fb5849635 |  | note | INSTALLER - X
label | 0f7cd7c8-96f3-5079-8506-b70335209abe |  | note | INSTALL SUPERVISOR - S
label | 79cdcbcb-28c0-5aec-9959-0d38097659dd |  | note | CLIENT - S
checkpoint-status |  |  | checkpoint | Product marking and signage
label | 24d31495-f937-5642-8087-a17916e98987 |  | note | CHARACTERISTICS - AS5532 7.2.3 a, b & c
label | 9ef6d650-98a5-5eaf-b476-7c1c2860f555 |  | note | STAGE/FREQUENCY - On installation
label | 2a1d27eb-fe78-5620-b333-25bed53e9942 |  | note | RECORDS - Checklist
label | 205579e9-2bb6-5b20-a7c9-7637f9880e21 |  | note | REQUIREMENT/STANDARD/SPECIFICATION - Standard/Specification
label | 0b674b7a-84b7-5f9d-8cc8-af906d383260 |  | note | ACCEPTANCE CRITERIA - Visual
label | 2c2393e4-6752-5792-9a0b-5b01f0fcc4ae |  | note | INSPECTION/TEST PROCEDURE - Visual
label | fab9c846-1791-5e2e-9d36-c910cbad9003 |  | note | INSTALLER - X
label | b9fac43c-3d90-5738-bf78-a7796255cd89 |  | note | INSTALL SUPERVISOR - S
label | d41cdc6a-5ddb-5566-9304-bbf3a28227f8 |  | note | CLIENT - S
checkpoint-status |  |  | checkpoint | Instructions for general use
label | 67075cfa-6221-5b24-8035-bb1c329d8115 |  | note | CHARACTERISTICS - AS5532 7.1 a, b, c, d, e, f & g
label | f6ce1b03-36ea-5e9c-b38a-9a4db1dd86a6 |  | note | STAGE/FREQUENCY - On Completion
label | ae4d4e06-e465-5db0-a968-b680359d7b15 |  | note | RECORDS - Checklist
label | 1e5352f0-8d0e-56a7-aec1-3c76c11e77e0 |  | note | REQUIREMENT/STANDARD/SPECIFICATION - Standard/Specification
label | 4fcf9cb7-7bb0-5862-b171-f4d901a493ea |  | note | ACCEPTANCE CRITERIA - Visual
label | e5ed4e3c-b3e3-5b71-b948-f33fe48da51c |  | note | INSPECTION/TEST PROCEDURE - Completion Handover
label | cf1c431d-b3da-5bcf-8186-ecff647fe891 |  | note | INSTALLER -
label | 7930b3a1-5e2e-5dd2-90f9-99d15724779e |  | note | INSTALL SUPERVISOR - H
label | 4f7532c9-c77c-51be-bff2-b745bf4f1dae |  | note | CLIENT - H
holdpoint |  |  | signoff | HOLD POINT
checkpoint-group |  |  | section | CHECKLIST - Installation (Refer to Installation Instructions)
checkpoint-status |  |  | checkpoint | Access point location(s)
label | a0e506ae-3753-50ae-9b0c-01cb3dd4d4f3 |  | note | REFERENCE - Systems can be accessed safely by trained persons without the risk of an uncontrolled fall
checkpoint-status |  |  | checkpoint | Position and orientation of anchor point to roof
label | 3af2280b-6b3a-5942-b80b-3c1ec40b50c0 |  | note | REFERENCE - Eye bolt to run 90 degrees to the primary work area. Friction anchorages shall be placed so that the shear load and the pull angle must not exceed 20° to the surface in which the bolt is installed.
checkpoint-status |  |  | checkpoint | Mechanical anchor fitting per anchor/bolt
label | 2efc3c73-198a-5357-a466-f6e29845ab30 |  | note | REFERENCE - Drill bit for 12mm thread = 18mm (complete the hole that you start to the correct depth of 131 mm and ensure that the hole is cleaned appropriately)
label | dc75fe68-18c1-5940-b788-73db4408af4f |  | note | ○ For cleaning holes, torque wrench tensioned EXACTLY 80Nm Minimum edge distance: 105mm
label | fb797b3e-2b0d-5055-9174-df75256c7494 |  | note | ○ Minimum spacing distance: 265mm Minimum concrete thickness: 185mm
checkpoint-status |  |  | checkpoint | Anchor points to roof to prevent lateral swing fall are installed or mitigation agreed
label | a538a6b5-d7c8-52af-b835-b52814a053fd |  | note | REFERENCE - The distance to the next anchor is less than the length to the closest edge, unless mitigated by other means
checkpoint-status |  |  | checkpoint | Load test each anchor with calibrated pull tester. Last calibration date must not exceed 12 months
label | 6a2bb0b8-fef7-5d8d-9980-d38e79b606df |  | note | REFERENCE - Each individual friction anchor is tested to 50% of the required design load
label | 1909312a-d02f-5c0c-a455-4dddea981072 |  | note | ○ 12kn tested to 6kN
label | 9201da58-44c9-56e6-83c8-a40bf208d963 |  | note | ○ 15kN tested to 7.5kN
label | 5c162691-f216-5715-80fb-59e7fb49016d |  | note | ○ 21kN tested to 10.5kN
text | b125544f-c27d-5ab8-8e21-0a5ad7f87165 |  | textbox | COMMENTS - Nominate the kN rating that you tested each anchor to:
checkpoint-status |  |  | checkpoint | Anchor at entry point with a stainless steel Strop
label | ef8ba0f0-8e2e-5cd1-91c3-12f965d37a16 |  | note | REFERENCE - Anchor strop must be positioned to enable user to reach and connect to.
label | dea89421-115d-589b-8b81-b4e99eba4989 |  | note | ○ Strop is marked and rated to 15kN.
label | 5d1dac0b-ae74-5d05-b9bd-b8e8f31eaefe |  | note | ○ Mallion/Quicklink connection to roof anchor point is secured and mechanically tightened or chemically set with loctite.
label | 2fca3451-f499-5d3b-bbfd-237cdc0b9430 |  | note | COMMENTS - Not applicable as anchor is not within the Fall Zone.
boolean | 6f3d261f-9073-57b0-bdf9-022f77a7fac3 |  | tickbox | Tick if is not applicable
checkpoint-status |  |  | checkpoint | Corrosion prevention
label | e084bc10-cc3e-5fff-8760-2aa5e5b60fcc |  | note | REFERENCE - Dissimilar metals are separated by EPDM barrier or sealant
checkpoint-status |  |  | checkpoint | Site clean up and picture evidence if handover is not possible
label | e3344a60-3e06-5b12-8bd8-b5200a01e7c8 |  | note | REFERENCE - Site has been cleared of swarf or other debris installation inspection completed and witnessed by the customers representative. Where a client cannot sign for handover, clear high resolution pictures have been taken of each anchor point.
checkpoint-status |  |  | checkpoint | Anchor systems installation completion action
label | cfbfcf7c-5a9f-574c-a758-97d295d7c8f6 |  | note | REFERENCE - Anchor fit for use sticker/tag filled in and attached to the anchor point, mark with confirmed rating. Entry point signage updated and installed.
checkpoint-group |  |  | section | Project Completion
checkpoint-status |  |  | checkpoint | Handover operating and systems documentation issued
checkpoint-status |  |  | checkpoint | I have carried out all necessary inspections and verify that the above items/activities conform to the contract specification/documents
text | 76390417-8ffe-59ec-bb2f-59efbb5b7011 |  | textbox | Name:
date | 92add5a5-cdb6-53f0-b5fd-e0b31f71b0c9 |  | date | Date:
holdpoint |  |  | signoff | Signature:
checklist-sectioned |  |  | checklist | 46694R301 - ITP - LEVEL 04 - Installation of RIS HL200 Lifelines | itp |  |  |  | Yes | 46694R301 - ITP - LEVEL 04 - Installation of RIS HL200 Lifelines | 5998a26c-b54e-4399-b736-851a0a1bb9c9
checkpoint-group |  |  | section | INSPECTION TEST PLAN
checkpoint-status |  |  | checkpoint | Access point location(s)
label | 241f41f5-e4df-5121-8f67-36c1db3bb8dc |  | note | CHARACTERISTICS - AS1891.2 1.4 System Acceptance Criteria a. AS5532 7.3 (h) AS1891.4 3.2.2. RIS HL200 Installation requirement
label | 0a334fd7-63e5-5f1c-9276-69c004b7c997 |  | note | STAGE/FREQUENCY - Prestart installation work
label | e69e5426-0a07-580c-9a90-15657e6fdd8b |  | note | RECORDS - Checklist
label | df61cd32-f9e5-59ca-a08e-8f55b940cbe5 |  | note | REQUIREMENT/STANDARD/SPECIFICATION - Manufacturer recommendation
label | 678a9af3-beda-582b-89a8-201ab11afac4 |  | note | ACCEPTANCE CRITERIA - Visual
label | ac48f481-810b-5606-ae32-c65ab80f28bd |  | note | INSPECTION/TEST PROCEDURE - Measurement
label | 94860d95-b8a7-582e-b5ed-910e73e9146f |  | note | INSTALLER - x
label | 225c86f3-79fc-5d53-859a-e8cfef4ceab2 |  | note | INSTALL SUPERVISOR - S
label | 31cadf5a-7871-56e5-886d-65e1c563310a |  | note | CLIENT - S
checkpoint-status |  |  | checkpoint | Structure location compatibility match
label | 66301b28-461b-58ee-be3e-45c1a510be2e |  | note | CHARACTERISTICS - AS1891.2 1.4 System Acceptance Criteria a. RIS HL200 Installation requirement
label | 1f33cbb9-1c78-5e36-811c-48a08f157478 |  | note | STAGE/FREQUENCY - On Installation
label | ad66c8ba-b257-51c9-98ad-1daa17c1c2e2 |  | note | RECORDS - Checklist
label | 9d776104-3a3b-5e80-83bd-385752983ccf |  | note | REQUIREMENT/STANDARD/SPECIFICATION - Installation Instruction followed
label | 6e879787-c583-51ce-8a09-f7b6f10ceb96 |  | note | ACCEPTANCE CRITERIA - Visual
label | 78bc50c5-6eed-5665-98d7-f620709ff44d |  | note | INSPECTION/TEST PROCEDURE - Measurement
label | 01c1cf78-d431-5f63-96dc-92ec8a2051e2 |  | note | INSTALLER - x
label | 8d28f864-7925-562e-9de8-fe6559151d70 |  | note | INSTALL SUPERVISOR - S
label | 78db1ef2-f8f1-5920-ad84-19c60c3920eb |  | note | CLIENT - S
checkpoint-status |  |  | checkpoint | Position of line to fall zone
label | 6aac365b-b966-5efe-9a10-9f82949eaf79 |  | note | CHARACTERISTICS - AS1891.2 1.4 System Acceptance Criteria a. RIS HL200 Installation requirement
label | 3a967eb9-2927-5cc8-b607-0d27210b0942 |  | note | STAGE/FREQUENCY - On Installation
label | 98931d7e-b539-59e5-9cd4-8d0a1aaf1685 |  | note | RECORDS - Checklist
label | ad3cbf0e-4e89-5dc4-b0aa-3210885145e9 |  | note | REQUIREMENT/STANDARD/SPECIFICATION - Installation Instruction followed
label | 063a31ab-9e02-5b44-9a0a-9a1b3dff27a6 |  | note | ACCEPTANCE CRITERIA - Visual
label | d5c8f00d-4ab3-57c6-b34b-b3adfc4a5aca |  | note | INSPECTION/TEST PROCEDURE - Measurement
label | 2ea13fde-e594-5655-b856-29e221593612 |  | note | INSTALLER - x
label | 4ff7c018-fedd-58ff-b974-0242a4eb0eea |  | note | INSTALL SUPERVISOR - S
label | 3b47ed3a-c52e-5e8a-917a-4cde57af6145 |  | note | CLIENT - S
checkpoint-status |  |  | checkpoint | Fall clearance
label | decd3a95-5358-567a-aa5b-49e639e95300 |  | note | CHARACTERISTICS - AS1891.2 1.4 System Acceptance Criteria a. 1891.4:2009 Section 7
label | 6fff3c84-392e-5b2e-838d-e92358df1984 |  | note | STAGE/FREQUENCY - On Installation
label | bb0106b9-7abb-5a81-b679-01d4d0342bb4 |  | note | RECORDS - Checklist
label | c1efcc88-94fa-5c3e-83f4-1fce64a5c08e |  | note | REQUIREMENT/STANDARD/SPECIFICATION - Installation Instruction followed
label | 9bf1a586-9ca5-55ab-85e2-f174a480fe2b |  | note | ACCEPTANCE CRITERIA - Visual
label | 1c09a9a3-e22f-5d01-a766-b79be7a44ca5 |  | note | INSPECTION/TEST PROCEDURE - Measurement
label | 174fa86e-1a3c-5af2-8a27-6f7609fab9eb |  | note | INSTALLER - x
label | 15c7dda4-dc07-560d-876b-428db366c6a2 |  | note | INSTALL SUPERVISOR - S
label | b33d5af9-bd14-52a0-9ef4-36e007b20b65 |  | note | CLIENT - S
checkpoint-status |  |  | checkpoint | Lifeline connections and swaging
label | 463ea53e-8fbd-5a12-b3ab-e3228c06687a |  | note | CHARACTERISTICS - AS1891.2 1.4 System Acceptance Criteria a. RIS HL200 Installation requirement
label | 1cd8e06b-f785-59fd-91f8-71e9738190be |  | note | STAGE/FREQUENCY - On Installation
label | 0f75ee3b-057e-5bc1-8f2b-5d2d38b19d75 |  | note | RECORDS - Checklist
label | 87183b80-54bf-58f5-9b9d-7a106ebd5d9d |  | note | REQUIREMENT/STANDARD/SPECIFICATION - Installation Instruction followed
label | d52a5cbf-8b6b-5330-af87-619126d9585a |  | note | ACCEPTANCE CRITERIA - Visual
label | cc0222cb-38c6-550e-ba51-4a8d7a5f9b4a |  | note | INSPECTION/TEST PROCEDURE - Measurement
label | e389ec2e-0941-5619-8283-121b0840533f |  | note | INSTALLER - x
label | f0e04bd2-b2cb-5ed0-8438-625a80f7109d |  | note | INSTALL SUPERVISOR - S
label | 20403c36-ec42-5c77-b656-3b822fa307cf |  | note | CLIENT - S
checkpoint-status |  |  | checkpoint | Maximum loading angle
label | 29cf946e-d783-5d9a-bc98-5ad5fce1d9a0 |  | note | CHARACTERISTICS - AS1891.2 1.4 System Acceptance Criteria a. AS1891.2.5.3 Drilled-in anchorages. RIS HL200 Installation requirement
label | e436cbf7-4a40-5371-8dce-2b27b5bbec41 |  | note | STAGE/FREQUENCY - On Installation
label | 793b3a00-90e8-5037-a39d-a5f1b1284b25 |  | note | RECORDS - Checklist
label | 1f7f132e-85e6-51ea-9c95-c3ce59f1880f |  | note | REQUIREMENT/STANDARD/SPECIFICATION - Installation Instruction followed
label | 8b46b944-c3a0-54ae-acb0-be8e0ee5e8bf |  | note | ACCEPTANCE CRITERIA - Visual
label | 9d84b444-ab6e-5940-8aa1-e13899c74424 |  | note | INSPECTION/TEST PROCEDURE - Measurement
label | ee7bc8d9-c4e7-5501-b012-c3e24ff1deb5 |  | note | INSTALLER - x
label | 2ce9d5e7-ad7e-55f0-a2b8-28a03ed982cb |  | note | INSTALL SUPERVISOR - S
label | b39bf1b1-55df-53c4-b70c-f169567cb433 |  | note | CLIENT - S
checkpoint-status |  |  | checkpoint | Additional pendulum fixing points to roof allow safe transition and access
label | 71d70483-62bd-5b3a-8c20-bc2b98652aec |  | note | CHARACTERISTICS - AS1891.2 1.4 System Acceptance Criteria a. RIS HL200 Installation requirement
label | cbe668e0-2961-509b-98b0-866e3763044c |  | note | STAGE/FREQUENCY - On Installation
label | aacaf628-3ad2-5ca3-a3f0-38ad6da184ef |  | note | RECORDS - Checklist
label | 6ee32998-4582-5279-8c88-5a9e5f9577a6 |  | note | REQUIREMENT/STANDARD/SPECIFICATION - Installation Instruction followed
label | f3d1f084-d1f8-5ccd-b748-a39080f09572 |  | note | ACCEPTANCE CRITERIA - Visual
label | 9f3053cd-72db-5589-813a-36a7ef0b8f4e |  | note | INSPECTION/TEST PROCEDURE - Measurement
label | ea212910-8fe4-59d6-82a5-72e3fa323287 |  | note | INSTALLER - x
label | ba2bd463-dd99-5d50-afb7-2328ba338fff |  | note | INSTALL SUPERVISOR - S
label | f92a7241-fcbf-5270-ac84-acac28d7e342 |  | note | CLIENT - S
checkpoint-status |  |  | checkpoint | Prevention of corrosion
label | 233047ee-c1e5-580b-a6ef-f2aebe2393c8 |  | note | CHARACTERISTICS - AS1891.2 1.4 System Acceptance Criteria a. RIS HL200 Installation requirement
label | 299961fc-fcc3-51eb-8723-5d098f81b524 |  | note | STAGE/FREQUENCY - On installation
label | fa2337b1-d2b1-5391-a232-efdb99f03cc0 |  | note | RECORDS - Checklist
label | 87dc9952-0e16-54fd-b590-fab820a37375 |  | note | REQUIREMENT/STANDARD/SPECIFICATION - Installation Instruction followed
label | e9640d24-418f-5fb6-b7eb-205fc654950f |  | note | ACCEPTANCE CRITERIA - Visual
label | aa959297-fc8b-5b2c-bb61-27463e6d7eda |  | note | INSPECTION/TEST PROCEDURE - Measurement
label | a96cde42-779e-598b-8a8b-8f9963959c73 |  | note | INSTALLER - x
label | 971a5b3a-cee2-5a7d-a7c2-588d2397326f |  | note | INSTALL SUPERVISOR - S
label | b0b8fba9-4fb7-5722-82f6-81fd26e8d0e5 |  | note | CLIENT - S
checkpoint-status |  |  | checkpoint | Product marking and signage
label | 429563f2-fcb0-5aaf-adef-2e9c9782025b |  | note | CHARACTERISTICS - AS1891.2 1.4 System Acceptance Criteria a. RIS HL200 Installation requirement
label | bfe64237-5173-585e-a3a5-b63c2e58e903 |  | note | STAGE/FREQUENCY - On installation
label | fe64f757-793a-59e4-94be-f4562540bc55 |  | note | RECORDS - Checklist
label | a8b618d6-420f-5db2-80fa-86578044c4ee |  | note | REQUIREMENT/STANDARD/SPECIFICATION - Installation Instruction followed
label | ec9cfc7f-01f1-59cb-a041-c33891f01de4 |  | note | ACCEPTANCE CRITERIA - Visual
label | 694779b4-9597-535f-a1e9-3f31b3930d6b |  | note | INSPECTION/TEST PROCEDURE - Measurement
label | 2afe3128-479f-5327-85f7-e394b0fe4c01 |  | note | INSTALLER - x
label | 8474a0f3-3f9b-5909-ae72-b7c4d0f25bfc |  | note | INSTALL SUPERVISOR - S
label | d146be09-2874-5a1b-af4d-6c368e06847d |  | note | CLIENT - S
checkpoint-status |  |  | checkpoint | Instructions for general use
label | f4f49224-59eb-55c0-a7cc-b2b7987da1d6 |  | note | CHARACTERISTICS - AS1891.2 1.4 System Acceptance Criteria a. AS/NZS 1891.4.2009 Section (9). RIS HL200 Installation requirement
label | dd4e7c51-6105-505f-b891-0e5718d71e55 |  | note | STAGE/FREQUENCY - On Completion
label | cddd603e-3836-5f76-b2d1-7ff4f2576ae8 |  | note | RECORDS - Checklist
label | b6194e9f-55a2-5292-a846-45e0c4b4abf7 |  | note | REQUIREMENT/STANDARD/SPECIFICATION - Standard/Specification
label | 794dbb9d-bde6-5e5b-8bb7-b46b84ee1229 |  | note | ACCEPTANCE CRITERIA - Visual
label | d5760133-956a-506e-b0da-5c3ffb12797c |  | note | INSPECTION/TEST PROCEDURE - Completion Handover
label | 9764ec49-1420-54b2-a738-11318b50b561 |  | note | INSTALLER -
label | aea125aa-bc92-5d41-8510-d30421c1d0fd |  | note | INSTALL SUPERVISOR - H
label | e1aedbb9-3218-579b-8385-4ed4e7a6aeb5 |  | note | CLIENT - H
holdpoint |  |  | signoff | HOLD POINT
checkpoint-group |  |  | section | CHECKLIST - Installation (Refer to Installation Instructions)
checkpoint-status |  |  | checkpoint | Access point location(s)
label | 4b01f430-9fbe-527a-9ec3-339ad807efdc |  | note | REFERENCE - Systems can be accessed safely by trained persons without the risk of an uncontrolled fall.
checkpoint-status |  |  | checkpoint | Structure location compatibility match
label | abc689fb-f05d-54f6-bfbb-1fb3bdc9b311 |  | note | REFERENCE - Purlin connected by minimum M12 bolts each end of purlin. Purlin details: C/Z15015 minimum size for attachment of anchor.
checkpoint-status |  |  | checkpoint | Lifeline length, Inline connection and swaging
label | 9b9d6a37-503a-5527-a912-178a2ab6cf52 |  | note | REFERENCE - 8mm cable with minimum static line length of 4m. End anchors installed with a minimum 2 x M12 bolts supporting the end termination Jaw Jaw or fork swage or quicklinks if applicable. Intermediate anchors have a minimum of 1 x M12 bolt supporting the static line to the structure.
label | 6821b902-9ed3-5cd5-995d-992d2fa7eead |  | note | ○ Each swage termination has 5 crimps equally spaced over 85mm.
label | bbe060c6-a2f0-5c99-b85f-996f2ffacbf7 |  | note | ○ Joiner requires 10 crimps with 5 crimps either side of the central point.
label | 8743a47a-cc4f-5337-8ab9-6c6dc7eca8b4 |  | note | ○ Intermediate corners to be single crimped to form radius.
checkpoint-status |  |  | checkpoint | Terminations position, Connections, Tensioning and Spans
label | b43d0289-1f4b-5763-98a5-7d466b058ed3 |  | note | REFERENCE - End anchor static line assemblies that terminate closer than 2m to a fall zone have an inline stopper fitted a minimum of 2m from fall zone.
label | d502581b-e004-53d6-8ef1-abebf9cf6431 |  | note | ○ Maximum anchor to anchor span without written exemption (from an RIS manager or engineer) is 8m.
label | b23f111f-d759-561d-9377-4964c3253e24 |  | note | ○ Systems under 20m include an inline shock absorbing assembly.
label | 0adfd20e-d0f8-5e8e-acc3-84e2d6b8cfdc |  | note | ○ Locking pins are installed and split pins/rings secured on the tensioner and the fork ends.
checkpoint-status |  |  | checkpoint | Steel fixed configuration
label | 8dc4bff8-bec0-503e-9d57-f7d11a1daa9b |  | note | REFERENCE - M12 stainless steel bolts with nyloc nuts and washers. Drill bit for 12mm thread = 14mm hole, torque wrench tensioned to 80Nm. Minimum edge distance on structural steel is 25mm
text | 01885f4e-aef1-54bc-b986-2704105a57b3 |  | textbox | COMMENTS - Nominate the type of structure utilized for this application:
checkpoint-status |  |  | checkpoint | Applications with roof raiser/Top hat section/rack systems for insulation integrity
label | 372ce395-1cb9-5560-aa48-13271345339e |  | note | REFERENCE - Custom made anchor with longer M12 thread to enable fixing to the purlin. The use of a RIS spacer is required to bridge the gap from the top of the purlin to the underside of the sheet.
checkpoint-status |  |  | checkpoint | Penetration of roof is not over sized
label | fe81f45b-5dbd-57cf-9b70-f6e86a9cf9f9 |  | note | REFERENCE - Maximum 29mm hole sizes for top fixed anchors.
checkpoint-status |  |  | checkpoint | Maximum loading angle and corner radiuses
label | 9824330e-937e-5537-a96e-4a3e34d765a5 |  | note | REFERENCE - 20 degrees from the structural surface. 500mm radius.
checkpoint-status |  |  | checkpoint | Anchor points to structure to prevent lateral swing fall are installed or mitigation agreed
label | 01f61ba6-bec2-5df1-902f-ec1137cb6e92 |  | note | REFERENCE - Corners and changes of shape have additional pendulum anchor points installed to allow access and prevent swing fall.
checkpoint-status |  |  | checkpoint | Anchor at entry point with a stainless steel Strop
label | 63c87122-347c-59a5-9a82-82c8690301bc |  | note | REFERENCE - Anchor strop must be positioned to enable user to reach and connect to.
label | 0450b6df-c588-5d2f-8a20-49b7bcdcfece |  | note | ○ Strop is marked and rated to 15kN.
label | b947f231-38b2-59ee-af90-aab79a566990 |  | note | ○ Mallion/Quicklink connection to roof anchor point is secured and mechanically tightened or chemically set with loctite.
label | ebbaee29-f3dd-52b1-bc81-510deedab390 |  | note | COMMENTS - Not applicable as anchor is not within the Fall Zone.
boolean | 7b778315-e539-5f85-8273-750c6f747296 |  | tickbox | Tick if is not applicable
checkpoint-status |  |  | checkpoint | Prevention of corrosion
label | b43ef404-61a6-59fd-94aa-efe680069ea0 |  | note | REFERENCE - Dissimilar metals are separated by foam, tape, EPDM barrier or sealant.
checkpoint-status |  |  | checkpoint | Site clean up and picture evidence if handover is not possible
label | 116c8adc-8ad5-5ce4-9baf-f806b194f711 |  | note | REFERENCE - Site has been cleared of swarf or other debris installation inspection completed and witnessed by the customers representative. Where a client cannot sign for handover, clear high resolution pictures have been taken of the installed product.
checkpoint-status |  |  | checkpoint | Systems installation completion action
label | 270dc4e2-0045-5214-bf16-52123a574e6d |  | note | REFERENCE - Fit for use sticker/tag filled in and attached to each static line anchor point, mark with confirmed rating and install dates. Entry point signage updated and installed.
checkpoint-group |  |  | section | Project Completion
checkpoint-status |  |  | checkpoint | Handover operating and systems documentation issued and maximum lanyard length nominated in manual which prevents access to a fall arrest event.
checkpoint-status |  |  | checkpoint | I have carried out all necessary inspections and verify that the above items/activities conform to the contract specification/documents
text | 2f7598bd-10ef-5911-b03a-460c4ecd1ba2 |  | textbox | Name:
date | 376107ee-8bc9-54cc-bd9a-efb25c182520 |  | date | Date:
holdpoint |  |  | signoff | Signature:
checklist-sectioned |  |  | checklist | 46694R305 - ITP - LEVEL 05 - Installation of RIS Aluminium Ladders | itp |  |  |  | Yes | 46694R305 - ITP - LEVEL 05 - Installation of RIS Aluminium Ladders | 5a326959-1796-4b8d-b82d-4ffe071c5d04
checkpoint-group |  |  | section | INSPECTION TEST PLAN
checkpoint-status |  |  | checkpoint | Access point location(s)
label | 88c41fd5-c01f-5ae6-ac26-1f06329e133a |  | note | CHARACTERISTICS - AS1657 J2.2, 5.4.1 & G5
label | c67d4325-f930-5475-8ee4-7435a73a82ab |  | note | STAGE/FREQUENCY - Prestart installation work
label | 26cec9c4-3672-595f-a61f-f343209a30c6 |  | note | RECORDS - Checklist
label | 12a1fe4d-ed87-5027-be3d-7f859b9c58f0 |  | note | REQUIREMENT/STANDARD/SPECIFICATION - Standard/Specification
label | 14751694-d7d9-51b8-9b50-ac66279a6986 |  | note | ACCEPTANCE CRITERIA - Visual
label | 750bccb4-3b4c-59e6-95fa-567f04d19c79 |  | note | INSPECTION/TEST PROCEDURE - Measurement
label | f9650c38-3ee5-57cb-a1d4-22c0229a6ca6 |  | note | INSTALL SUPERVISOR - S
label | 773f2537-9c30-59e6-9ade-ef897d308ad5 |  | note | CLIENT - S
checkpoint-status |  |  | checkpoint | Labelling of Installation
label | 957e641e-9ccd-559d-b792-12ec157f4475 |  | note | CHARACTERISTICS - AS1657 8.2 Labelling of Installation
label | 330be872-438b-5b27-b141-bcb316f26890 |  | note | STAGE/FREQUENCY - On Installation
label | e9f2d33b-f5b3-590a-aac3-d8365a8da6c1 |  | note | RECORDS - Checklist
label | d2838e33-9055-58f6-93a1-c21199369299 |  | note | REQUIREMENT/STANDARD/SPECIFICATION - Standard/Specification
label | ea39e8a0-3c0e-552c-9d9a-c11a1edbcedb |  | note | ACCEPTANCE CRITERIA - Visual
label | e45158a1-b08b-577f-a740-7366c2d0a6d5 |  | note | INSPECTION/TEST PROCEDURE - Visual
label | 4e0f07ed-a3b6-56db-96ee-ddba3cb2a3b3 |  | note | INSTALLER - H
label | 2aaeae65-0f56-5699-bd5a-4ef74995eaf1 |  | note | INSTALL SUPERVISOR - S
label | 7c3a27a7-e32c-521e-84ef-c40ac50a7bc6 |  | note | CLIENT - S
holdpoint |  |  | signoff | HOLD POINT
checkpoint-status |  |  | checkpoint | Material
label | b6226e83-e284-5ac5-99a7-4f46db3775fa |  | note | CHARACTERISTICS - AS/NZS 1664.1 & AS/NZS 1664.2
label | 6fa8fe92-b517-5295-b695-2247cff10bd6 |  | note | STAGE/FREQUENCY - On Installation
label | 26242574-9ca2-5c8c-9723-d2b40c2c5556 |  | note | RECORDS - Checklist
label | 9ab119b9-b378-52cd-97aa-6bbd9f46c2fc |  | note | REQUIREMENT/STANDARD/SPECIFICATION - Standard/Specification
label | e97001b8-9aec-5db1-95c7-5ad33c14461b |  | note | ACCEPTANCE CRITERIA - Visual
label | 5dc29dc1-69ea-5f41-afc5-9d8acd17f4b6 |  | note | INSPECTION/TEST PROCEDURE - Visual
label | ca8144bc-74b5-5368-8b7c-2f2ddbc5c1bc |  | note | INSTALLER - H
label | 81b71030-bb56-5bd5-ae7b-94ca977fc2b4 |  | note | INSTALL SUPERVISOR - S
label | 6d014b61-cbf9-5e61-bbf3-cc577821cd70 |  | note | CLIENT - S
holdpoint |  |  | signoff | HOLD POINT
checkpoint-status |  |  | checkpoint | Welding
label | d8e7a72f-f8dd-5b15-8d2a-132f819a797a |  | note | CHARACTERISTICS - AS/NZS 1554.1, AS/NZS 1554.6 or AS/NZS 1665
label | 86a9f95f-d2e7-5222-9029-5151dd08d76b |  | note | STAGE/FREQUENCY - On Installation
label | 673d742f-b08c-56e2-98a3-5316eefea9df |  | note | RECORDS - Checklist
label | 5cae2eac-2116-5622-af4c-9d2d2bad140b |  | note | REQUIREMENT/STANDARD/SPECIFICATION - Standard/Specification
label | 6cc8d0eb-3e2f-560f-ad51-b789e5ffc907 |  | note | ACCEPTANCE CRITERIA - Visual
label | 1bfb1b23-2a76-5aa8-b134-a2b6df49dd85 |  | note | INSPECTION/TEST PROCEDURE - Visual
label | efd40888-0804-5c16-a165-972cf72c88dc |  | note | INSTALLER - H
label | 26a5db4e-6fe5-52b9-b0b3-f93ecc57c200 |  | note | INSTALL SUPERVISOR - S
label | bca59c48-00d3-52c3-8d71-001513027ae2 |  | note | CLIENT - S
holdpoint |  |  | signoff | HOLD POINT
checkpoint-status |  |  | checkpoint | Headroom
label | 4e700466-d901-5ac2-9103-b4074cc6dc46 |  | note | CHARACTERISTICS - AS1657 3.1.5
label | 643f70dc-d2d1-597c-8a9a-65b1a0d98efa |  | note | STAGE/FREQUENCY - On Installation
label | d822a6ea-c73d-53bb-ba69-2c80affd328e |  | note | RECORDS - Checklist
label | 88463e36-466a-5339-a9c0-ef5be03c07db |  | note | REQUIREMENT/STANDARD/SPECIFICATION - Standard/Specification
label | fff1e506-c288-5ba5-987a-1763bcbbc2b6 |  | note | ACCEPTANCE CRITERIA - Visual
label | 2f96e998-6e68-5d21-8809-f932d7eab159 |  | note | INSPECTION/TEST PROCEDURE - Measurement
label | b0da6fdf-ebbd-5d78-b641-7bb90e17b0c6 |  | note | INSTALLER - H
label | 9661d7ce-e0da-5af5-a86f-06e4fe064a43 |  | note | INSTALL SUPERVISOR - S
label | 425c4062-cd29-5ee2-b3d5-4a23f641c36a |  | note | CLIENT - S
holdpoint |  |  | signoff | HOLD POINT
checkpoint-status |  |  | checkpoint | Level access, change and slip resistance and footing
label | ee359d8b-d3f8-5a4d-9bc0-76ffaca96501 |  | note | CHARACTERISTICS - AS1657 5.1.1, 3.1.4, 3.1.3 & 5.3.3
label | 92b78441-f0a7-59b6-94ad-38eb4cf1815b |  | note | STAGE/FREQUENCY - On Installation
label | 9dd9d41d-e3c1-5231-a8aa-bae6db7732bd |  | note | RECORDS - Checklist
label | c2751cbf-ca29-5c14-89a3-5a198594db44 |  | note | REQUIREMENT/STANDARD/SPECIFICATION - Standard/Specification
label | 7aec6c07-313c-55e3-9025-cc7bb37a96fd |  | note | ACCEPTANCE CRITERIA - Visual
label | 0a8530e6-25f9-51ef-a3a3-9b97580dc1dc |  | note | INSPECTION/TEST PROCEDURE - Measurement
label | 2e5a3c9f-123e-5b10-b32e-f0d613b347eb |  | note | INSTALLER - H
label | 687ace32-d114-5f8d-b3a9-2295f726d34f |  | note | INSTALL SUPERVISOR - S
label | 9ac30d21-0b5f-5469-832c-857227ca1546 |  | note | CLIENT - S
holdpoint |  |  | signoff | HOLD POINT
checkpoint-status |  |  | checkpoint | Safety below the ladder
label | 9286af60-1faf-5142-8a70-a067bf967df8 |  | note | CHARACTERISTICS - AS1657 4.5 & 4.6
label | 9a0bd2b0-541f-5613-8796-b70453696e25 |  | note | STAGE/FREQUENCY - On Installation
label | 28ccd1fd-2d46-5801-8617-5140e0378c86 |  | note | RECORDS - Checklist
label | 39cedcb3-59bd-50d1-817f-8c4f0cf1b898 |  | note | REQUIREMENT/STANDARD/SPECIFICATION - Standard/Specification
label | c9080dcf-bc55-565a-9f7d-f69285ff6a46 |  | note | ACCEPTANCE CRITERIA - Visual
label | b5dfa991-0bc9-533a-9877-0a76093cb6cf |  | note | INSPECTION/TEST PROCEDURE - Measurement
label | 6829afbf-d6a1-5777-8e34-b9e86c08cc7f |  | note | INSTALLER - H
label | 1422e412-9357-5867-92e7-5d0e5baa7e62 |  | note | INSTALL SUPERVISOR - S
label | e053b72d-3269-5717-9bfe-f3593a6e297a |  | note | CLIENT - S
holdpoint |  |  | signoff | HOLD POINT
checkpoint-status |  |  | checkpoint | Provision of a Barriers
label | 9fbd53d5-eb9d-511e-bb44-33c558827aaa |  | note | CHARACTERISTICS - AS1657 5.4.1 c) i, ii, iii
label | ec0cce74-4124-56ad-9b9e-007b830119b9 |  | note | STAGE/FREQUENCY - On Installation
label | 4b160e07-d8b4-58c8-a0f9-0f35363d778c |  | note | RECORDS - Checklist
label | 93e6f170-d243-5883-9fc3-1889a3387180 |  | note | REQUIREMENT/STANDARD/SPECIFICATION - Installation Instruction followed
label | 552721e0-b9bc-516e-b140-c691b2b016b0 |  | note | ACCEPTANCE CRITERIA - Visual
label | 8b8ff569-f36b-5cf2-a155-1cc21d5be595 |  | note | INSPECTION/TEST PROCEDURE - Measurement
label | 6caee83a-0ffe-5037-bf68-ba866b435193 |  | note | INSTALLER - H
label | 6e14c316-ed50-5d61-8675-ce03b3492e16 |  | note | INSTALL SUPERVISOR - S
label | 23320324-6222-5465-b62a-c6c64c669490 |  | note | CLIENT - S
holdpoint |  |  | signoff | HOLD POINT
checkpoint-status |  |  | checkpoint | Stability and structural capacity
label | caf4fdb3-35f7-5dd1-b955-2bcd85551775 |  | note | CHARACTERISTICS - AS1657 7.1.2
label | a450cef5-0980-5370-81ca-5790f97e1297 |  | note | REQUIREMENT/STANDARD/SPECIFICATION - Standard/Specification
checkpoint-status |  |  | checkpoint | Finished surfaces, height and hand clearance
label | 4abfb174-b6fb-52b9-b31d-c2dafa880978 |  | note | CHARACTERISTICS - AS1657 5.6.1, 5.6.2 & 5.6.3
label | 683f5554-5976-56bf-9355-1ef155492a00 |  | note | STAGE/FREQUENCY - On Installation
label | 1bd91eef-6633-5252-98aa-934c433c81b8 |  | note | RECORDS - Checklist
label | bc354106-2a06-5d12-97f7-b7e70db22bd6 |  | note | REQUIREMENT/STANDARD/SPECIFICATION - Standard/Specification
label | dad60b06-fe0e-50bc-a6f3-56049bffcc99 |  | note | ACCEPTANCE CRITERIA - Visual
label | 04aa84c4-4440-5435-a21c-27dd367dbbe6 |  | note | INSPECTION/TEST PROCEDURE - Measurement
label | 4229b043-68af-5776-862b-3b5b84f0163c |  | note | INSTALLER - H
label | 7d5a4e62-e519-528c-9e5b-7eb52254710d |  | note | INSTALL SUPERVISOR - S
label | d02ba31d-bd1c-5640-b90e-561ed8b28d45 |  | note | CLIENT - S
holdpoint |  |  | signoff | HOLD POINT
checkpoint-status |  |  | checkpoint | Ladder Access and Egress
label | 56ba11fa-ac09-53c8-96fb-bc45ce83b143 |  | note | CHARACTERISTICS - AS1657 7.3.2, 7.3.3.2, 7.3.5 & 7.3.6
label | 8388c813-4738-5568-b059-8255dcd5b86d |  | note | STAGE/FREQUENCY - On installation
label | 834fb8a6-7c59-50fb-9ea2-5559bfb6bdff |  | note | RECORDS - Checklist
label | cbf7bc7d-e27d-516e-aa70-99d9b87d08dc |  | note | REQUIREMENT/STANDARD/SPECIFICATION - Standard/Specification
label | eb28efa5-5d1f-523d-bb3a-4bbce91b0c4e |  | note | ACCEPTANCE CRITERIA - Visual
label | 5d34ef02-a2e9-5bcf-8ec3-562c33d49a77 |  | note | INSPECTION/TEST PROCEDURE - Measurement
label | 95858e3e-7cc1-5f28-8562-6225f1a1fe3a |  | note | INSTALLER - H
label | b6c232f7-13d9-5dd2-9739-591e27854a39 |  | note | INSTALL SUPERVISOR - S
label | 25c120bc-9993-596e-8711-e9dea3e0f3c6 |  | note | CLIENT - S
holdpoint |  |  | signoff | HOLD POINT
checkpoint-status |  |  | checkpoint | Vertical Fall Arrest System
label | 14ed28d8-1f48-5e5a-9e62-4edbb304e908 |  | note | CHARACTERISTICS - AS1657 7.4.7
label | 8d3285f7-719b-5739-843d-bbe98f91bb9d |  | note | STAGE/FREQUENCY - On installation
label | 29d02744-9e4c-56e1-be41-eaf9edeea66f |  | note | RECORDS - Checklist
label | 3947f55e-9a3f-5964-bd75-20a0946bbb1d |  | note | REQUIREMENT/STANDARD/SPECIFICATION - Standard/Specification
label | e135c527-66c2-5c08-871a-1199700fb0b1 |  | note | ACCEPTANCE CRITERIA - Visual
label | 37443750-e5a7-5bb6-840b-4a2f3f272c75 |  | note | INSPECTION/TEST PROCEDURE - Measurement
label | 84999f14-25f7-5263-9988-48339a0c0f00 |  | note | INSTALLER - H
label | d36c9c55-48b7-5eff-b582-26291e6931b9 |  | note | INSTALL SUPERVISOR - S
label | 8c35e761-aa2c-5a53-b029-b24f4ab71013 |  | note | CLIENT - S
holdpoint |  |  | signoff | HOLD POINT
checkpoint-status |  |  | checkpoint | Documentation to be supplied
label | 6be631f1-e9ff-5c1e-b33b-1fa12b8fae09 |  | note | CHARACTERISTICS - AS1657 8.3
label | a219b00b-2546-5ec2-9e98-6b7b874b6d43 |  | note | STAGE/FREQUENCY - On installation
label | 0e03d35b-f1fa-5bf1-93d6-e8b2f2e77f73 |  | note | RECORDS - Checklist
label | 12d48223-2f9b-5495-b397-db7df0b452e8 |  | note | REQUIREMENT/STANDARD/SPECIFICATION - Standard/Specification
label | 163939a2-2d53-51d1-8318-808339b77d96 |  | note | ACCEPTANCE CRITERIA - Visual
label | f8c398df-419a-5532-9b4d-749d0c659c2e |  | note | INSPECTION/TEST PROCEDURE - Completion Handover
label | 65dd8ace-2c95-57fa-8f2a-f65c42926a5c |  | note | INSTALL SUPERVISOR - H
label | 1662fb36-5a6d-55f5-8e6d-e3b5f78eceb6 |  | note | CLIENT - H
holdpoint |  |  | signoff | HOLD POINT
checkpoint-group |  |  | section | CHECKLIST - Installation (Refer to Installation Instructions)
checkpoint-status |  |  | checkpoint | Access point location(s)
label | 2efebedb-cb64-5dfc-b700-4d03121bc135 |  | note | REFERENCE - Systems can be accessed safely by trained persons without the risk of an uncontrolled fall.
checkpoint-status |  |  | checkpoint | Material and off site fabrication
label | 7f18a634-2219-56f3-8a6e-e37b8c20bbab |  | note | REFERENCE - All materials installed are from tested and pre-fabricated RIS Stock.
checkpoint-status |  |  | checkpoint | Obstructions and Headroom
label | 26e9152d-cc4e-5e6d-b77d-17ef82f297dd |  | note | REFERENCE - Pathways to and from the ladder allow 2m of head clearance in proximity to the ladder systems installed.
label | 2c12465a-ec73-5cd2-8286-c7d396b59e7d |  | note | ○ For an internal ladder that requires access through a hatch or other structure, the minimum distance from the stile of the step ladder to the roof or structure must not be less than 950mm.
checkpoint-status |  |  | checkpoint | Level access, change and slip resistance and footing
label | a63e8880-cfd7-5d6f-ac21-66ace9f9d5ab |  | note | REFERENCE - The spacing between the resting point of the ladder and the first ladder rung is between 270 and 300mm.
label | 5d4ad0a6-093d-59f0-bedf-899afdf880d1 |  | note | ○ Top rung of the ladder is level with the exit landing.
label | f9934a68-1251-5811-8f15-cd1b7f7f234a |  | note | ○ Maximum cross slope angle is no greater than 7 degrees and 3 degrees from the horizontal.
label | af363296-3238-5a6c-a72c-c1ed559a8cf6 |  | note | ○ Minimum foot clearance from the nose of each tread horizontally is 200mm.
checkpoint-status |  |  | checkpoint | Safety below the ladder platform
label | 25f97712-ac8a-5e12-aac1-62a8a308cedb |  | note | REFERENCE - Toe boarding or infill barrier is applied to areas that require direct access under the ladder landings, where people are exposed to dropped objects
checkpoint-status |  |  | checkpoint | Provision of a Barriers/Cage
label | 9da29d5a-8a93-5e40-a5a8-0363bf9db0ed |  | note | REFERENCE - Cage starts between 2m and 2.2m above landing point and terminates 1m above step off point.
label | 1c4ee183-4962-5248-920c-3c26a7d4119e |  | note | ○ The inside of the cage has no projections (protusions).
label | 6479cf29-8fc4-59a2-8e64-664a26f79dac |  | note | ○ The maximum opening size must be less than 150mm for vertical slats.
checkpoint-status |  |  | checkpoint | Stability and structural capacity
label | 082d2755-3b38-5269-bef0-f2f365fd8921 |  | note | REFERENCE - Ladder fixing bracket is placed at the top rung of the ladder and then spaced at no more than 3m centres with 2 x M8 x 45mm stainless steel cup heads bolts to the ladder with flange and dome nuts. The support bracket fixings to the structure:
label | a3979ed5-c8fe-5e3f-9363-7a0f69509615 |  | note | ○ Concrete: 3 x M8 Hilti HSA fixings or
label | a399b16b-801a-5fac-941a-bd4e8a4529b9 |  | note | ○ Steel work: 2 x M12 stainless bolts, or
label | 445666c3-f05b-5ac4-9fb0-526b4eee9af0 |  | note | ○ Roof sheeting: 5 x 8mm structural rivets, or
label | f19e36a6-a827-5e4c-94d7-032b97a65343 |  | note | ○ Purlins: 2 x M12 ESL
label | c52ae6a2-47b8-5cec-bab4-1c125cc126cd |  | note | Ladder base angle secured and bolted to substructure with 2 x M12 bolts or 3 x 8mm rivets.
label | de48d93b-bf47-55df-a2cd-a6f45fbde454 |  | note | To secure the ladder to the ladder base angle use 2 x M8 x 100mm stainless steel cup bolt with flange and dome nut. Ladder splice join is secured in the ladder frames 300mm either side of the join and riveted using 8 x 6.3mm aluminium rivets distributed evenly on each rung either side of the joint.
checkpoint-status |  |  | checkpoint | Finished surfaces, height and hand clearance
label | 90236b62-a3b9-5ae4-bcea-1cff3e090b99 |  | note | REFERENCE - Surfaces and finishes are free from sharp edges, burs and other unsafe conditions.
label | 04a2ef50-43a5-5577-87f5-4ff5d39a7586 |  | note | ○ Minimum 50mm clearance where they meet adjacent structures. The last rung on the ladder is level with landing surface.
checkpoint-status |  |  | checkpoint | Vertical Fall Arrest System
label | 61a15388-0af6-53ea-b70f-e7671e993d51 |  | note | REFERENCE - Ladder is fitted with full length internal splice joiner bar from the top of the ladder to the ground on both sides of the ladder with the lifeline attachment point welded at the top of the ladder.
label | 119742d8-674a-55d9-af81-f6a92d0c6e75 |  | note | ○ The top ladder rung finishes level with the step of point, the base of the ladder is secured to the substructure at the bottom. The swagging tool is tested/calibrated within the last 12 months. Fork swage at top of ladder has 5 crimped swage marks within the first 85mm of the cable entering the fork fitting and the tensioner is at the base. All static line connection points are securely fitted.
checkpoint-status |  |  | checkpoint | Ladder Access and Egress
label | 63fa5e41-b133-56d6-8a21-2ce6ae27c3e4 |  | note | REFERENCE - Angled between 70 to 90 degrees with 75 degrees recommended.
label | 03edc973-d635-5676-b0cb-34ec44031261 |  | note | ○ Landing platform is the same width as the ladder or 600mm whichever is the larger. The length of the landing at the step on/off point is 900mm long or greater.
label | 1fca2d93-a9a9-5ea8-93d9-6ac09761677f |  | note | ○ The vertical distance between the landings is 6m or less.
checkpoint-status |  |  | checkpoint | Site clean up and picture evidence if handover is not possible
label | 39a751af-f7b2-53d3-8ce1-a8b41e728ac8 |  | note | REFERENCE - Site has been cleared of swarf or other debris installation inspection completed and witnessed by the customers representative. Where a client cannot sign for handover, clear high resolution pictures have been taken of the installed product.
checkpoint-status |  |  | checkpoint | Systems installation completion action
label | 34d1d59e-482a-50cf-9417-0d48fadde98b |  | note | REFERENCE - Fit for use sticker/tag filled in and attached to the system, mark with confirmed rating. Entry point signage updated and installed.
checkpoint-group |  |  | section | Project Completion
checkpoint-status |  |  | checkpoint | Handover operating and systems documentation issued
checkpoint-status |  |  | checkpoint | I have carried out all necessary inspections and verify that the above items/activities conform to the contract specification/documents
text | 4226b34b-7ef3-5548-a8e2-2cc15bff3890 |  | textbox | Name:
date | 0c27f5ed-4710-5b26-a7c9-c6ed1e2dc5dc |  | date | Date:
holdpoint |  |  | signoff | Signature:
checklist-sectioned |  |  | checklist | 46694R301 - ITP - LEVEL 01 - Installation of RIS HL200 Lifelines | itp |  |  |  | Yes | 46694R301 - ITP - LEVEL 01 - Installation of RIS HL200 Lifelines | 5b6895cd-fcd8-40fc-81e9-c391f8c5b525
checkpoint-group |  |  | section | INSPECTION TEST PLAN
checkpoint-status |  |  | checkpoint | Access point location(s)
label | 4c1a3de0-c88b-5185-b4ad-4fcf5aaaf90b |  | note | CHARACTERISTICS - AS1891.2 1.4 System Acceptance Criteria a. AS5532 7.3 (h) AS1891.4 3.2.2. RIS HL200 Installation requirement
label | dec46f78-edd5-56fe-b074-f04e558385c6 |  | note | STAGE/FREQUENCY - Prestart installation work
label | 4abb5637-8a00-5824-9f17-b3ac6944485a |  | note | RECORDS - Checklist
label | 5b3260cb-c6b7-5fdb-91d3-50429325b01a |  | note | REQUIREMENT/STANDARD/SPECIFICATION - Manufacturer recommendation
label | 747fa9fe-6f7d-5388-9941-23635ab6c436 |  | note | ACCEPTANCE CRITERIA - Visual
label | 249004cd-3afe-594f-b2f5-94228bc823f0 |  | note | INSPECTION/TEST PROCEDURE - Measurement
label | 7c883bb6-641e-51c8-879d-4f1c302698c5 |  | note | INSTALLER - x
label | 301f5c64-914a-5e95-9db0-89058cfd2aa1 |  | note | INSTALL SUPERVISOR - S
label | 77f85ddd-ac67-5cdc-a1dd-06f5e8d88f8d |  | note | CLIENT - S
checkpoint-status |  |  | checkpoint | Structure location compatibility match
label | 8be15ac5-9272-50b6-9fb3-38c7b4c1da97 |  | note | CHARACTERISTICS - AS1891.2 1.4 System Acceptance Criteria a. RIS HL200 Installation requirement
label | 41a46dfd-3447-52c8-8638-1d950f95e32f |  | note | STAGE/FREQUENCY - On Installation
label | 2682fd87-e35b-5b5e-914b-7d3fe933d149 |  | note | RECORDS - Checklist
label | 37a973dd-8a91-5b08-b129-d4dae5c111f7 |  | note | REQUIREMENT/STANDARD/SPECIFICATION - Installation Instruction followed
label | b5e1c3fa-6c75-54eb-9155-4ff405801ed2 |  | note | ACCEPTANCE CRITERIA - Visual
label | 50b1a61c-ee6c-5bbe-b523-06b577f7b33e |  | note | INSPECTION/TEST PROCEDURE - Measurement
label | 8c011ee2-f23c-5372-b0a3-b4bab2e472f6 |  | note | INSTALLER - x
label | f7cef90d-0c78-54f0-b721-20f4fb1bf850 |  | note | INSTALL SUPERVISOR - S
label | 32b148c7-8717-54e1-b582-084db0cbbc4b |  | note | CLIENT - S
checkpoint-status |  |  | checkpoint | Position of line to fall zone
label | af02dd5c-1004-5724-bb6d-db2a0a9983a6 |  | note | CHARACTERISTICS - AS1891.2 1.4 System Acceptance Criteria a. RIS HL200 Installation requirement
label | 28861cec-445c-5e74-9144-954e54bd268a |  | note | STAGE/FREQUENCY - On Installation
label | feabd1e3-7601-5091-81b9-aa22c2532fd7 |  | note | RECORDS - Checklist
label | f5fb18cf-d96c-5d22-85ac-dacc33704b4c |  | note | REQUIREMENT/STANDARD/SPECIFICATION - Installation Instruction followed
label | 17a81352-213c-5d07-81bc-d452f4e83fa2 |  | note | ACCEPTANCE CRITERIA - Visual
label | 561133c6-9cfd-545b-b607-5a0678ceb733 |  | note | INSPECTION/TEST PROCEDURE - Measurement
label | ef854312-59b8-5322-bc13-b3de3451c097 |  | note | INSTALLER - x
label | 2237ea2d-adff-5e2b-ba6f-1efe159c7f7f |  | note | INSTALL SUPERVISOR - S
label | 7f3e1ac2-b966-5b4b-85df-7e1ba166e65c |  | note | CLIENT - S
checkpoint-status |  |  | checkpoint | Fall clearance
label | 4d88028d-c028-5a80-a121-62ed688fbab4 |  | note | CHARACTERISTICS - AS1891.2 1.4 System Acceptance Criteria a. 1891.4:2009 Section 7
label | 1466aa60-13db-5592-b138-28067e8cdf73 |  | note | STAGE/FREQUENCY - On Installation
label | 55e7d3a9-8af3-5a92-8860-8ba82a24d681 |  | note | RECORDS - Checklist
label | 974598e1-8e79-539c-9a57-796b2d088694 |  | note | REQUIREMENT/STANDARD/SPECIFICATION - Installation Instruction followed
label | 9f0b57e3-efa3-523f-a5a5-8d0cb2f4456b |  | note | ACCEPTANCE CRITERIA - Visual
label | 77548629-2b4f-51ed-a583-5ddef78eab77 |  | note | INSPECTION/TEST PROCEDURE - Measurement
label | 0c0091de-66bf-593e-9728-9f233d428c6a |  | note | INSTALLER - x
label | 0ae7e736-6278-5bd4-b7ea-9aabec1b6bdf |  | note | INSTALL SUPERVISOR - S
label | 80f73da2-05a0-5554-8409-d65d6366f7c0 |  | note | CLIENT - S
checkpoint-status |  |  | checkpoint | Lifeline connections and swaging
label | 7a31cf4e-1486-5f81-8235-fc66adf4ccbd |  | note | CHARACTERISTICS - AS1891.2 1.4 System Acceptance Criteria a. RIS HL200 Installation requirement
label | 59de3921-9738-5249-a4d5-4f2bbb8925c2 |  | note | STAGE/FREQUENCY - On Installation
label | 9c9e86da-7973-5ad2-9690-8a15955cfc9b |  | note | RECORDS - Checklist
label | 8b1ffc55-b1d8-5d32-b5ab-3358dec45022 |  | note | REQUIREMENT/STANDARD/SPECIFICATION - Installation Instruction followed
label | a11e1f2a-81b9-5168-82f6-2f62314e1336 |  | note | ACCEPTANCE CRITERIA - Visual
label | eb60560e-bcd3-5f03-bac6-d30d5abc6f75 |  | note | INSPECTION/TEST PROCEDURE - Measurement
label | b0ea3764-6a38-55c9-8bad-8bd8a4f97bbf |  | note | INSTALLER - x
label | da7bb97d-ebf4-5eeb-80cf-211e62797238 |  | note | INSTALL SUPERVISOR - S
label | 29d82751-7ef1-5c01-9ca3-984e8b1352a5 |  | note | CLIENT - S
checkpoint-status |  |  | checkpoint | Maximum loading angle
label | 0cd97167-2679-5b83-a923-623584153069 |  | note | CHARACTERISTICS - AS1891.2 1.4 System Acceptance Criteria a. AS1891.2.5.3 Drilled-in anchorages. RIS HL200 Installation requirement
label | 5cf3f3a7-c5fb-518e-a561-b9517e71fdd3 |  | note | STAGE/FREQUENCY - On Installation
label | 4d7ac141-58af-55ee-a32b-d43d82bfbf13 |  | note | RECORDS - Checklist
label | 540cfb62-c0aa-51d4-a47a-da594863cb4d |  | note | REQUIREMENT/STANDARD/SPECIFICATION - Installation Instruction followed
label | 206c7846-addd-5c8e-b713-1ee382ec7093 |  | note | ACCEPTANCE CRITERIA - Visual
label | 3e0872aa-9bf0-5b0c-9172-0406ba1d50c8 |  | note | INSPECTION/TEST PROCEDURE - Measurement
label | 0df75204-9838-53fa-9e4f-8a81386280ea |  | note | INSTALLER - x
label | d5875f03-42ce-5d10-89e2-b0805413a094 |  | note | INSTALL SUPERVISOR - S
label | 100aa772-8a22-56ad-9a69-d83cfd81c3a4 |  | note | CLIENT - S
checkpoint-status |  |  | checkpoint | Additional pendulum fixing points to roof allow safe transition and access
label | 722f9e2b-eaa9-57b1-b25d-7dbcadf8412f |  | note | CHARACTERISTICS - AS1891.2 1.4 System Acceptance Criteria a. RIS HL200 Installation requirement
label | 84214c06-d5d2-5de6-8614-61d2afdb2908 |  | note | STAGE/FREQUENCY - On Installation
label | b079d144-c7ef-5042-9d62-289330a9c818 |  | note | RECORDS - Checklist
label | d5c89b79-e93b-5b90-a178-ac46064657d6 |  | note | REQUIREMENT/STANDARD/SPECIFICATION - Installation Instruction followed
label | 5f3e3e5f-6a99-5f70-b619-40b895dc1f29 |  | note | ACCEPTANCE CRITERIA - Visual
label | 1d888c5e-6843-5e70-a6aa-4575321c190d |  | note | INSPECTION/TEST PROCEDURE - Measurement
label | 53ea5f18-4001-595a-8152-4b5bb9fab851 |  | note | INSTALLER - x
label | 863708a9-3859-5f0b-a45a-fb16994d904c |  | note | INSTALL SUPERVISOR - S
label | f8d7b6e8-8796-5473-b7a8-04052f89d05d |  | note | CLIENT - S
checkpoint-status |  |  | checkpoint | Prevention of corrosion
label | 5b006046-6ee5-534a-9578-8a9dc2c1b1be |  | note | CHARACTERISTICS - AS1891.2 1.4 System Acceptance Criteria a. RIS HL200 Installation requirement
label | e8b85ac8-74ce-5883-a3a8-e3e1e38284a4 |  | note | STAGE/FREQUENCY - On installation
label | c5c92ae0-09ce-53e0-91b9-264249035206 |  | note | RECORDS - Checklist
label | 4e81cd22-175b-538f-ac85-080b1eb53a19 |  | note | REQUIREMENT/STANDARD/SPECIFICATION - Installation Instruction followed
label | ee24ed6a-965b-5242-8253-2f4e121f1313 |  | note | ACCEPTANCE CRITERIA - Visual
label | b955a89a-7732-5102-9e23-de47be65aab5 |  | note | INSPECTION/TEST PROCEDURE - Measurement
label | 04f75bf7-ae77-5e62-8d22-f40ebbaf1b41 |  | note | INSTALLER - x
label | 1c4e072f-c1e4-5224-8204-9070313c4cca |  | note | INSTALL SUPERVISOR - S
label | 8933d297-33ca-50fe-a2ff-64b2022638c3 |  | note | CLIENT - S
checkpoint-status |  |  | checkpoint | Product marking and signage
label | e78439e0-4883-5270-b341-ae2f508df178 |  | note | CHARACTERISTICS - AS1891.2 1.4 System Acceptance Criteria a. RIS HL200 Installation requirement
label | d295ba50-74f0-5ad4-ba25-5b20af5d0011 |  | note | STAGE/FREQUENCY - On installation
label | f9f42c84-98f1-5cd4-9962-3b3d0a5ecb39 |  | note | RECORDS - Checklist
label | d0bbf759-cbf1-58f9-926e-10c04e436c1f |  | note | REQUIREMENT/STANDARD/SPECIFICATION - Installation Instruction followed
label | 4fe48ec6-a667-5304-8d73-5591d7242860 |  | note | ACCEPTANCE CRITERIA - Visual
label | 70223226-298f-561a-a9a5-c653bb32a417 |  | note | INSPECTION/TEST PROCEDURE - Measurement
label | b64b4871-a5bb-58da-91e9-b30f8f4a17e5 |  | note | INSTALLER - x
label | dc847bfe-bcb3-5bdf-8cb5-ece140652348 |  | note | INSTALL SUPERVISOR - S
label | 20e04a24-7747-5df5-a5c4-f85e7ddf185e |  | note | CLIENT - S
checkpoint-status |  |  | checkpoint | Instructions for general use
label | 84915dc6-9085-5259-acee-2fa68df7eb97 |  | note | CHARACTERISTICS - AS1891.2 1.4 System Acceptance Criteria a. AS/NZS 1891.4.2009 Section (9). RIS HL200 Installation requirement
label | a03dd6f6-4892-5415-b1bd-87ac8e47a8ad |  | note | STAGE/FREQUENCY - On Completion
label | b261af7b-aa55-5311-abef-0af540388ced |  | note | RECORDS - Checklist
label | fa2df608-efdc-515a-b600-c272b73bbf08 |  | note | REQUIREMENT/STANDARD/SPECIFICATION - Standard/Specification
label | 6ba7e05f-9542-5207-89a5-dece5002b7df |  | note | ACCEPTANCE CRITERIA - Visual
label | b6f55afd-7799-5582-9f6e-c81cd4f3c401 |  | note | INSPECTION/TEST PROCEDURE - Completion Handover
label | a9e3bc1c-8167-50c1-91d4-e0172bde68fd |  | note | INSTALLER -
label | 256ccb7d-0059-57a5-a25c-89c9013ec9d0 |  | note | INSTALL SUPERVISOR - H
label | 639125b2-4ac6-596c-9163-c7ca48fce15d |  | note | CLIENT - H
holdpoint |  |  | signoff | HOLD POINT
checkpoint-group |  |  | section | CHECKLIST - Installation (Refer to Installation Instructions)
checkpoint-status |  |  | checkpoint | Access point location(s)
label | e4bf9671-ca5c-5979-9ef2-3f716d463e76 |  | note | REFERENCE - Systems can be accessed safely by trained persons without the risk of an uncontrolled fall.
checkpoint-status |  |  | checkpoint | Structure location compatibility match
label | 477a1ba4-73da-5f9d-851b-ae4255f5901d |  | note | REFERENCE - Purlin connected by minimum M12 bolts each end of purlin. Purlin details: C/Z15015 minimum size for attachment of anchor.
checkpoint-status |  |  | checkpoint | Lifeline length, Inline connection and swaging
label | 69232a71-4be4-5c0f-9f92-3dc5c4ccf1c2 |  | note | REFERENCE - 8mm cable with minimum static line length of 4m. End anchors installed with a minimum 2 x M12 bolts supporting the end termination Jaw Jaw or fork swage or quicklinks if applicable. Intermediate anchors have a minimum of 1 x M12 bolt supporting the static line to the structure.
label | 0e554809-6b21-5e91-b547-9ffeec7f0de7 |  | note | ○ Each swage termination has 5 crimps equally spaced over 85mm.
label | aa2c60e6-963f-5547-a154-d5bd9434587a |  | note | ○ Joiner requires 10 crimps with 5 crimps either side of the central point.
label | a2214ee8-2cfd-53e5-b10a-0d30695c5575 |  | note | ○ Intermediate corners to be single crimped to form radius.
checkpoint-status |  |  | checkpoint | Terminations position, Connections, Tensioning and Spans
label | b00751a6-8639-53a7-ac46-e4ed96315a17 |  | note | REFERENCE - End anchor static line assemblies that terminate closer than 2m to a fall zone have an inline stopper fitted a minimum of 2m from fall zone.
label | 3199f44f-6736-59a5-ac9c-2b60ab61b879 |  | note | ○ Maximum anchor to anchor span without written exemption (from an RIS manager or engineer) is 8m.
label | 17b0a52a-393f-5312-bc59-3d0f49a7c5e8 |  | note | ○ Systems under 20m include an inline shock absorbing assembly.
label | 7aa9597d-be59-5239-add6-2e69138f124b |  | note | ○ Locking pins are installed and split pins/rings secured on the tensioner and the fork ends.
checkpoint-status |  |  | checkpoint | Steel fixed configuration
label | bba8ecac-4f7b-56d7-99b3-cf65d32bacd0 |  | note | REFERENCE - M12 stainless steel bolts with nyloc nuts and washers. Drill bit for 12mm thread = 14mm hole, torque wrench tensioned to 80Nm. Minimum edge distance on structural steel is 25mm
text | 97d99dd3-f6f3-5fe6-bf5b-8205145e95f5 |  | textbox | COMMENTS - Nominate the type of structure utilized for this application:
checkpoint-status |  |  | checkpoint | Applications with roof raiser/Top hat section/rack systems for insulation integrity
label | 518afdb5-d04f-5e72-9de2-1d05b58c6e4e |  | note | REFERENCE - Custom made anchor with longer M12 thread to enable fixing to the purlin. The use of a RIS spacer is required to bridge the gap from the top of the purlin to the underside of the sheet.
checkpoint-status |  |  | checkpoint | Penetration of roof is not over sized
label | 131ca7b6-a0ca-5988-ba6f-39bff1e788ce |  | note | REFERENCE - Maximum 29mm hole sizes for top fixed anchors.
checkpoint-status |  |  | checkpoint | Maximum loading angle and corner radiuses
label | b47aaec4-a049-5165-bd97-b333f80924b5 |  | note | REFERENCE - 20 degrees from the structural surface. 500mm radius.
checkpoint-status |  |  | checkpoint | Anchor points to structure to prevent lateral swing fall are installed or mitigation agreed
label | 869a7f4b-1a19-5c16-b9a1-50352b58ffe8 |  | note | REFERENCE - Corners and changes of shape have additional pendulum anchor points installed to allow access and prevent swing fall.
checkpoint-status |  |  | checkpoint | Anchor at entry point with a stainless steel Strop
label | d83b36e9-1fbe-54e0-a804-03d31a61593d |  | note | REFERENCE - Anchor strop must be positioned to enable user to reach and connect to.
label | 1011f1ef-e00c-56b8-8c04-9fae77527c2b |  | note | ○ Strop is marked and rated to 15kN.
label | 5f0b9435-4cbb-5dbc-a8d8-b25a6cb950bd |  | note | ○ Mallion/Quicklink connection to roof anchor point is secured and mechanically tightened or chemically set with loctite.
label | aa3f8d4d-6aa1-5527-b11f-ab4dbd02ca23 |  | note | COMMENTS - Not applicable as anchor is not within the Fall Zone.
boolean | c45ee053-8ccf-5e85-aea5-48aab276ec87 |  | tickbox | Tick if is not applicable
checkpoint-status |  |  | checkpoint | Prevention of corrosion
label | c3cdc107-6e4f-56c2-bc39-e6e3daa09816 |  | note | REFERENCE - Dissimilar metals are separated by foam, tape, EPDM barrier or sealant.
checkpoint-status |  |  | checkpoint | Site clean up and picture evidence if handover is not possible
label | 87a35959-2ae1-569c-97e3-0f6015330a78 |  | note | REFERENCE - Site has been cleared of swarf or other debris installation inspection completed and witnessed by the customers representative. Where a client cannot sign for handover, clear high resolution pictures have been taken of the installed product.
checkpoint-status |  |  | checkpoint | Systems installation completion action
label | b96133e3-65eb-569e-9de3-ad9c954a0c50 |  | note | REFERENCE - Fit for use sticker/tag filled in and attached to each static line anchor point, mark with confirmed rating and install dates. Entry point signage updated and installed.
checkpoint-group |  |  | section | Project Completion
checkpoint-status |  |  | checkpoint | Handover operating and systems documentation issued and maximum lanyard length nominated in manual which prevents access to a fall arrest event.
checkpoint-status |  |  | checkpoint | I have carried out all necessary inspections and verify that the above items/activities conform to the contract specification/documents
text | 714eb883-fbcb-5b68-94f9-31611f7650a2 |  | textbox | Name:
date | f6567bcc-4bad-50a1-98e3-f8701acf4050 |  | date | Date:
holdpoint |  |  | signoff | Signature:
checklist-sectioned |  |  | checklist | 46694V101 - ITP - Installation of RIS Single Sided Handrail only | itp |  |  |  | Yes | 46694V101 - ITP - Installation of RIS Single Sided Handrail only | 6139396b-4310-4ff2-be64-7badb67b6602
checkpoint-group |  |  | section | INSPECTION TEST PLAN AND CHECKLIST
checkpoint-status |  |  | checkpoint | Access point location(s)
label | b8ec7b71-cf76-5eb5-b561-028e033fbf13 |  | note | CHARACTERISTICS - AS1657 J2.2, 5.4.1 & G5
label | 4e0fcafc-3bc8-5250-af0d-8e6df0ee3286 |  | note | STAGE/FREQUENCY - Prestart installation work
label | 23fda55a-fc05-5c87-8b53-375343f2a73b |  | note | RECORDS - Checklist
label | 2653582b-e15d-5857-bf8e-dfa55187ea80 |  | note | REQUIREMENT/STANDARD/SPECIFICATION - Standard/Specification
label | 2d481405-8a03-569e-9cd0-6e1350fb3ebe |  | note | ACCEPTANCE CRITERIA - Visual
label | e7f0e297-f888-5105-84c1-f50bddeb4814 |  | note | INSPECTION/TEST PROCEDURE - Measurement
label | f2840fea-e691-5ecc-899c-c0f609e37897 |  | note | INSTALLER - X
label | ca6c37c0-a9d5-5bf6-84f8-5b368a12d994 |  | note | INSTALL SUPERVISOR - S
label | fd65ced3-b793-5cbb-93f1-d15c1c3e4536 |  | note | CLIENT - S
checkpoint-status |  |  | checkpoint | Labelling of Installation
label | 202793d9-274a-5933-b93a-04c610758e03 |  | note | CHARACTERISTICS - AS1657 8.2 Labelling of Installation
label | 2f73b507-1e44-5b77-a4dc-2728a1f3f5c0 |  | note | STAGE/FREQUENCY - On Installation
label | bb50a5e8-d51c-5f8f-8a15-71d25e15dfd8 |  | note | RECORDS - Checklist
label | bf912260-fb02-5bbf-9849-0bbd6ae1008c |  | note | REQUIREMENT/STANDARD/SPECIFICATION - Standard/Specification
label | e575dfb7-cf85-50df-ac9a-8d3a02391e09 |  | note | ACCEPTANCE CRITERIA - Visual
label | 62902d5b-5f2c-51b0-8385-8cac7c16fab8 |  | note | INSPECTION/TEST PROCEDURE - Measurement
label | 640ec029-2b24-50a1-90f2-168e6380e30b |  | note | INSTALLER - X
label | a7fd884b-c1d1-5253-a8e4-fa3155afe567 |  | note | INSTALL SUPERVISOR - S
label | bfa3da5b-ee13-56e7-a0bb-755fdd0d6dad |  | note | CLIENT - S
checkpoint-status |  |  | checkpoint | Material
label | 3385fc33-e617-5c3d-b99c-e0217219a7af |  | note | CHARACTERISTICS - AS/NZS 1664.1 & AS/NZS 1664.2
label | ccd68636-2a6d-5d64-83b3-72efca8a49d0 |  | note | STAGE/FREQUENCY - On Installation
label | 1fbc235f-09f5-5fce-88d1-e78fe340bd16 |  | note | RECORDS - Checklist
label | 0458705e-7835-54e6-b65c-5b5ad92d2539 |  | note | REQUIREMENT/STANDARD/SPECIFICATION - Standard/Specification
label | 46703d95-fcbe-5d7f-b35e-437daceb6dd2 |  | note | ACCEPTANCE CRITERIA - Visual
label | 7afa25f3-e5e7-57df-8e71-029667ace949 |  | note | INSPECTION/TEST PROCEDURE - Measurement
label | 5ec82995-921b-5ea2-a40e-a2a8eadc32ac |  | note | INSTALLER - X
label | 342635b2-b5d9-5c67-9967-5777600ed491 |  | note | INSTALL SUPERVISOR - S
label | 2f84e18c-68b9-50e1-b4fb-8552ebab6984 |  | note | CLIENT - S
checkpoint-status |  |  | checkpoint | Headroom
label | 0e9532dc-8fab-5aba-b588-e5bed39d0617 |  | note | CHARACTERISTICS - AS1657 3.1.5
label | 29a40798-52f9-549a-9eab-b6349d1e5048 |  | note | STAGE/FREQUENCY - On Installation
label | 9987f29b-61d8-5506-9f08-b67a95fdd415 |  | note | RECORDS - Checklist
label | a24889d8-75ba-5ddc-8bd3-1c456f28fafd |  | note | REQUIREMENT/STANDARD/SPECIFICATION - Standard/Specification
label | 228d690e-813b-5115-9b0d-ddcfd1be6643 |  | note | ACCEPTANCE CRITERIA - Visual
label | cc3c47d0-b216-591d-9206-89ef9f7b3ee4 |  | note | INSPECTION/TEST PROCEDURE - Measurement
label | 80599175-33c9-538f-8810-b92f3db5c266 |  | note | INSTALLER - X
label | 5e35bf9f-c514-528b-ba88-4af6ad4d8036 |  | note | INSTALL SUPERVISOR - S
label | ec34e572-2bc4-5270-858d-c474e2fbf627 |  | note | CLIENT - S
checkpoint-status |  |  | checkpoint | Safety below access areas
label | c85e3244-9f8c-5c71-ba3a-c7a6c230bb16 |  | note | CHARACTERISTICS - AS1657 4.5 & 4.6
label | 12469ef4-6d28-5bc1-937c-cb39094582ce |  | note | STAGE/FREQUENCY - On Installation
label | 8f167534-0f60-543b-b274-1f69c5d8e75e |  | note | RECORDS - Checklist
label | 33899d92-036d-51ab-8023-361c65b54606 |  | note | REQUIREMENT/STANDARD/SPECIFICATION - Standard/Specification
label | 488ea6e0-bc8e-5b2c-b07e-fdc1db1889e5 |  | note | ACCEPTANCE CRITERIA - Visual
label | 47d90715-4568-5a78-8330-0cbbf2748772 |  | note | INSPECTION/TEST PROCEDURE - Measurement
label | 33a9b92a-393b-50cd-ad7f-a6b487c16030 |  | note | INSTALLER - X
label | 727e4acf-9e85-580c-9a86-84c0362b6895 |  | note | INSTALL SUPERVISOR - S
label | ee612e03-b535-59f8-b9c6-3d1cd1a286d8 |  | note | CLIENT - S
checkpoint-status |  |  | checkpoint | Provision of a barrier
label | 2c2e2fd7-de37-5672-bc14-6ebe1e5d59d1 |  | note | CHARACTERISTICS - AS1657 5.4.1
label | a24af1f2-aee0-52e3-9b95-9d26ac4bbbdb |  | note | STAGE/FREQUENCY - On Installation
label | 9729eaa1-a472-5291-9660-f16a550bb490 |  | note | RECORDS - Checklist
label | 50e6827e-6364-5f5e-82fb-118efc928297 |  | note | REQUIREMENT/STANDARD/SPECIFICATION - Standard/Specification
label | 66ff8914-19f2-51a7-b06a-0e74d4047bc9 |  | note | ACCEPTANCE CRITERIA - Visual
label | 58618f36-c6d2-5ce1-82ee-16b65bc8ec22 |  | note | INSPECTION/TEST PROCEDURE - Measurement
label | 5ea5a23b-ddf8-52f6-9a25-a455053263c6 |  | note | INSTALLER - X
label | 5071d0af-2296-5c99-a208-fc1fe39cd60e |  | note | INSTALL SUPERVISOR - S
label | 0dedb19a-ac97-55aa-8f85-846c70ba7a75 |  | note | CLIENT - S
checkpoint-status |  |  | checkpoint | Stability and structural capacity
label | 8f352add-64ea-5d5e-b97e-ac3dd9d3af23 |  | note | CHARACTERISTICS - AS1657 6.1.1
label | 8c98fb66-45a4-5665-a0e5-7204c9b31d60 |  | note | STAGE/FREQUENCY - On Installation
label | 2f4038a3-7e02-54a7-8565-2945da1a2eeb |  | note | RECORDS - Checklist
label | 8f058de7-e822-5b56-bea3-5e000371aecb |  | note | REQUIREMENT/STANDARD/SPECIFICATION - Standard/Specification
label | 268027e1-0371-5ae7-a1ac-e7baebc5da2c |  | note | ACCEPTANCE CRITERIA - Visual
label | 388d6851-6f70-5d79-a14d-6a2680e81f80 |  | note | INSPECTION/TEST PROCEDURE - Measurement
label | ca92a4f2-263d-5dfc-b04b-6b4d8bbc9509 |  | note | INSTALLER - X
label | 8cacd267-06d7-523d-9e3d-40af9f3dd8a9 |  | note | INSTALL SUPERVISOR - S
label | 67e72838-3329-5acb-ae68-5955889cb596 |  | note | CLIENT - S
checkpoint-status |  |  | checkpoint | Finished surfaces, height and hand clearance
label | cbbad5ab-d7fd-5e79-bb30-7a4573193296 |  | note | CHARACTERISTICS - AS1657 5.6.1, 5.6.2 & 5.6.3
label | d9227a53-6bfc-5c4b-a66a-a7e7dcab5c14 |  | note | STAGE/FREQUENCY - On installation
label | 96c4e36c-a9b5-5835-b17a-4ebbc8450b0f |  | note | RECORDS - Checklist
label | 6406be27-55e7-5a69-88af-89a86d2df4bf |  | note | REQUIREMENT/STANDARD/SPECIFICATION - Standard/Specification
label | d17e3532-ace9-5373-ad4d-7d617aa37c53 |  | note | ACCEPTANCE CRITERIA - Visual
label | 9e3abb9f-4e7e-5ab2-a877-e28dc6944f5e |  | note | INSPECTION/TEST PROCEDURE - Measurement
label | 80ced61e-ad38-5b6d-b38c-7dacdfbd203b |  | note | INSTALLER - X
label | 14e95efe-92c0-56f5-81af-55bee9101f32 |  | note | INSTALL SUPERVISOR - S
label | 7b25478a-543c-582d-8020-4bf62e19a3c8 |  | note | CLIENT - S
checkpoint-status |  |  | checkpoint | Documentation to be supplied
label | 547bb434-b844-5016-b6e4-3eeac6f8f6ec |  | note | CHARACTERISTICS - AS1657 8.3
label | e74e013d-9fce-52f8-bc3d-5772d472c895 |  | note | STAGE/FREQUENCY - On completion
label | a81ffd7f-2211-525d-9bd9-32b7f61c488b |  | note | RECORDS - Checklist
label | 302e54c7-44f9-5db0-9765-e5f48c1b7e15 |  | note | REQUIREMENT/STANDARD/SPECIFICATION - Standard/Specification
label | 1059b051-f871-5248-8d42-deaa5f61ffa3 |  | note | ACCEPTANCE CRITERIA - Visual
label | c929f4ea-d35c-585a-9edd-b2286186b24d |  | note | INSPECTION/TEST PROCEDURE - Visual
label | 8ddfd801-de2a-5a62-95fa-b4f912213f9f |  | note | INSTALL SUPERVISOR - H
label | f5c35017-2bfd-5f94-b931-9026bc121d4e |  | note | CLIENT - S
holdpoint |  |  | signoff | HOLD POINT
checkpoint-group |  |  | section | CHECKLIST - Installation (Refer to Installation Instructions)
checkpoint-status |  |  | checkpoint | Access point location(s)
label | ea463633-8f0d-5946-82d5-efed74cf76b0 |  | note | REFERENCE - Systems can be accessed safely by trained persons without the risk of an uncontrolled fall
checkpoint-status |  |  | checkpoint | Material
label | 4e9596fe-7897-57aa-aff4-a399b74a0371 |  | note | REFERENCE - All materials installed are from tested and pre-fabricated RIS Stock
checkpoint-status |  |  | checkpoint | Obstructions and headroom
label | 4e0ace10-1fb2-524d-b862-474388f0ac40 |  | note | REFERENCE - Pathways allow 2m of clearance in proximity to the handrail systems installed
checkpoint-status |  |  | checkpoint | Safety below access areas
label | 5d78f42d-cb6d-52d1-86ae-b29aa8467055 |  | note | REFERENCE - Kickboards installed to areas that require dropped object protections. Gaps between kickboard and standing surface do not exceed 10mm.
checkpoint-status |  |  | checkpoint | Provision of guard railing
label | 1199eee0-bf37-562f-86e4-39ffc26809b7 |  | note | REFERENCE - Guard railing extends to the agreed zones and provides effective fall prevention
checkpoint-status |  |  | checkpoint | Structural stability and fixing metal roof mounted systems
label | 0563564e-1123-55c7-b025-289b1021170f |  | note | REFERENCE - Roof materials minimum .42 BMT, 1 Handrail post, 1 Post Brace, Base Support Channel, 12x 4.8mm SS Rivets, 2 x 6mm Aluminimum Rivet, 2 x EPDM Rubber Washer.
label | 8d97562d-4c23-5d7e-b9c6-7961be2eabdf |  | note | ○ Maximum corner post spacing 500mm.
label | 2c4214ee-723e-59cf-8cbd-715baeca1907 |  | note | ○ Maximum span between posts 1500mm
checkpoint-status |  |  | checkpoint | Structural stability and fixings concrete/steel systems
label | 65f629f4-122a-5c74-a93a-2265ade64003 |  | note | ○ 1 Handrail post, 1 base spigot, 8x 4.8mm SS Rivets, Maximum corner post spacing 500mm. Maximum span between posts 1500mm.
label | b31e1bce-5d7f-5f34-850f-288d62c096ad |  | note | Mechanical Fixings:
label | 80408e9d-0b6f-56e4-b41c-390c89c1359e |  | note | ○ 2 x HSA R M12 x 100 20/5, drill bit for 12mm thread = 12mm hole x 2, torque wrench tensioned EXACTLY 50Nm
label | 1d53edfc-ce20-5ca7-8f97-e8e4fba578c5 |  | note | Chemical Fixings:
label | 16d69c11-0d1c-5320-b4ad-73c52be6cf7c |  | note | ○ 2 x Stainless M12 with minimum 110mm embedment, Drill bit for 12mm thread = 2 x14mm hole, Hilti Chemical Set product code HIT 200 R, Nut is torque wrench tensioned to EXACTLY 40Nm
label | dec1387d-0a5d-5b3a-b5b7-d8497d5ed847 |  | note | Steel Fixings:
label | 04ae7d9b-1698-50ab-ad2b-815570b996cc |  | note | ○ 2 x M12 stainless steel bolts with nyloc nuts and washers, Drill bit for 12mm thread = 2 x 13mm hole, torque wrench tensioned to 80Nm
label | ed8ea066-4375-5fac-b3bd-972ddd33d13d |  | note | ○ Minimum edge distance to fixing steel: 25mm
text | cac2d3db-4ccb-51ba-892a-49bc02eff832 |  | textbox | COMMENTS - Nominate the fixing method that you have used on site:
checkpoint-status |  |  | checkpoint | Structural stability and fixing for handrails, midrail, corners, end caps and kickboard
label | 9b6bff2c-eacb-54c4-b002-eeafaf4a03b7 |  | note | ○ Joins in Hand and Mid Rails, End caps, Kickboards and Corners have 2 x 4.8mm SS Rivets per side.
label | f83512c7-f1a4-5afb-8536-e36749850d49 |  | note | ○ Closure bends have 6 x 4.8mm SS Rivets per bend. Handrail bracing is installed at every corner, every 15m for straight runs, at the start and end of each system.
checkpoint-status |  |  | checkpoint | Finished surfaces, height and hand clearance
label | 3d75bed6-5c2f-58b5-ae41-a83cb6214b40 |  | note | ○ Handrail finished surfaces are free from sharp edges, burs and other conditions. Hand clearance between handrails and other adjacent structures is not less than 50mm.
checkpoint-status |  |  | checkpoint | Site clean up and picture evidence if handover is not possible
label | 6dfc334f-8923-5833-a3b9-7a2d0e47b92b |  | note | ○ Site has been cleared of swarf or other debris installation inspection completed and witnessed by the customers representative. Where a client cannot sign for handover, clear high resolution pictures have been taken of the installed product.
checkpoint-status |  |  | checkpoint | Systems installation completion action
label | 54969293-e624-5511-bdd1-5fa6f1ccfe26 |  | note | ○ Fit for use sticker/tag filled in and attached to the handrail, mark with confirmed rating. Entry point signage updated and installed.
checkpoint-group |  |  | section | Project Completion
checkpoint-status |  |  | checkpoint | Handover operating and systems documentation issued
checkpoint-status |  |  | checkpoint | I have carried out all necessary inspections and verify that the above items/activities conform to the contract specification/documents
text | d6cb2212-ccb4-5a0f-8d69-3632121ceb9f |  | textbox | Name:
date | c46b85ae-a193-5a57-a038-0aeac996b0e1 |  | date | Date:
holdpoint |  |  | signoff | Signature:
checklist-sectioned |  |  | checklist | 46694R302 - ITP - LEVEL 28 - Installation of RIS Anchor Points SA711 thru SA723 | itp |  |  |  | Yes | 46694R302 - ITP - LEVEL 28 - Installation of RIS Anchor Points SA711 thru SA723 | 64f6fb92-4383-4a75-9ca2-37ce1330ade1
checkpoint-group |  |  | section | INSPECTION TEST PLAN
checkpoint-status |  |  | checkpoint | Access point location (s)
label | 031bd309-f7a3-5511-acdd-6f6876dc6793 |  | note | CHARACTERISTICS - AS5532 7.3 (h) AS1891.4 3.2.2
label | cbd4e3ee-5e16-51a5-b414-d1056c8dfc92 |  | note | STAGE/FREQUENCY - Prestart installation work
label | a385bc76-a473-5ab5-a1dc-3b25e837fcfe |  | note | RECORDS - Checklist
label | b5794147-3dd2-55c6-ac25-5878250ae65f |  | note | REQUIREMENT/STANDARD/SPECIFICATION - Standard/Specification
label | 04cbf068-be53-527d-b9fb-59d487f7da8d |  | note | ACCEPTANCE CRITERIA - Visual
label | e495f4fc-020a-5e9e-aae2-5461b92037aa |  | note | INSPECTION/TEST PROCEDURE - Measurement
label | 28dfd60d-18bf-5008-8200-0e7a1983e64c |  | note | INSTALLER - X
label | c4d01121-1bae-549d-ae20-e8a633e8909e |  | note | INSTALL SUPERVISOR - S
label | bb5ef1b1-5307-52a8-b31f-99529f96aaff |  | note | CLIENT - S
checkpoint-status |  |  | checkpoint | Position and orientation of anchor point to roof/structure
label | 5a23c69a-8bf2-54a9-8178-e70abda0a991 |  | note | CHARACTERISTICS - AS5532 6.3.1.3 (v) AS1891.4 - 3.1.2 (g) Single point anchorages suitable for direct connection of personal fall-arrest
label | 5f7db22e-dc47-5e67-a91a-62455aa97ef1 |  | note | STAGE/FREQUENCY - On Installation
label | 3c5177b7-f7ca-5ac1-9929-5c4a31750580 |  | note | RECORDS - Checklist
label | f4a026c6-6f5e-5307-9545-8d7e18dc9866 |  | note | REQUIREMENT/STANDARD/SPECIFICATION - Standard/Specification
label | 817a45ac-ba86-5664-84db-40585507892d |  | note | ACCEPTANCE CRITERIA - Visual
label | c26ec447-2b93-52c7-81d9-a539824d62ba |  | note | INSPECTION/TEST PROCEDURE - Measurement
label | 5d23347b-e607-5374-8c76-def60589ed19 |  | note | INSTALLER - X
label | 1ea97a44-2438-5a1c-9f04-cd2f9a0b1bd4 |  | note | INSTALL SUPERVISOR - S
label | 399dea60-8bee-5fb9-ae46-39642274625d |  | note | CLIENT - S
checkpoint-status |  |  | checkpoint | Additional Pendulum fixing points to roof/wall/structure to allow safe transition and access
label | e67eebf4-4f0a-5674-9280-08228bf58f8f |  | note | CHARACTERISTICS - AS1891.4 Table 2.1 restraint technique AS4488 5.3 a
label | 1519a8c4-05bb-5566-8f8a-0c26c2b7b1d4 |  | note | STAGE/FREQUENCY - On Installation
label | 767ef239-3bd9-537f-9128-08d47991486f |  | note | RECORDS - Checklist
label | 84831922-ab7a-5041-9280-3f1865fb0182 |  | note | REQUIREMENT/STANDARD/SPECIFICATION - Standard/Specification
label | e11151f2-b936-5c60-92df-72e5cef547d0 |  | note | ACCEPTANCE CRITERIA - Visual
label | f3863f61-bdeb-5b38-a59f-c1a1f2f4cbeb |  | note | INSPECTION/TEST PROCEDURE - Measurement
label | cc829de0-1556-5624-a80d-fb73fa3f0d1b |  | note | INSTALLER - X
label | efcc276a-4725-5027-8df6-f496a47d2ce0 |  | note | INSTALL SUPERVISOR - S
label | 3d7d761f-8a31-546a-b289-a8ee58d3b202 |  | note | CLIENT - S
checkpoint-status |  |  | checkpoint | Load Testing
label | 368df40f-3088-5f7b-a83b-c859891db3c0 |  | note | CHARACTERISTICS - AS1891.4 - 3.1.2 (g) Single point anchorages suitable for direct connection of personal fall-arrest AS5532 7.3 (f)
label | d675ffa5-3845-5a8a-b189-5e20fbf5418b |  | note | STAGE/FREQUENCY - On Installation
label | e1df5cf9-7420-5bfe-aa2d-30108b15eb7e |  | note | RECORDS - Checklist
label | afc2b2c5-d719-5d4b-bf2a-ab0be1c0f906 |  | note | REQUIREMENT/STANDARD/SPECIFICATION - Standard/Specification
label | 25d1e871-eb77-56fe-8d9f-3e1bb68c22c3 |  | note | ACCEPTANCE CRITERIA - Load Test
label | 616e99fc-2154-544a-993f-ae5cd8368191 |  | note | INSPECTION/TEST PROCEDURE - Measurement
label | 7ce095b0-d652-5ea6-8416-181f7d726765 |  | note | INSTALLER - X
label | 1168c5f9-2e35-53ff-b933-16dd361c318a |  | note | INSTALL SUPERVISOR - S
label | 4ee6b367-7a7f-5756-8181-01daaa166f44 |  | note | CLIENT - S
checkpoint-status |  |  | checkpoint | Product marking and signage
label | 03447826-a212-5c71-9a64-d94f3d52561b |  | note | CHARACTERISTICS - AS5532 7.2.3 a, b & c
label | 4ca953ee-367e-5b5c-890c-01d462ebbf03 |  | note | STAGE/FREQUENCY - On Installation
label | d8abd239-38b6-5e19-beb5-7715d6d831f3 |  | note | RECORDS - Checklist
label | cea02161-99d6-50b5-ae53-9239ebadf69b |  | note | REQUIREMENT/STANDARD/SPECIFICATION - Standard/Specification
label | 786869b3-548d-5738-b83c-dc560964f4a2 |  | note | ACCEPTANCE CRITERIA - Visual
label | 32e1e88f-0b6f-5522-adad-694e27f67d50 |  | note | INSPECTION/TEST PROCEDURE - Measurement
label | ae916121-c376-5a8f-be6e-f0a72560eb1f |  | note | INSTALLER - X
label | b72f7ba6-2744-563d-9df0-15ae5a0fa297 |  | note | INSTALL SUPERVISOR - S
label | f399b534-14a9-5381-9328-add5e051cb82 |  | note | CLIENT - S
checkpoint-status |  |  | checkpoint | Instructions for general use
label | 0691aba6-5dfa-53fd-9050-da178519a0a3 |  | note | CHARACTERISTICS - AS5532 7.1 a, b, c, d, e, f & g
label | 54acab1d-a5fc-5ddd-81c5-104ecbe07841 |  | note | STAGE/FREQUENCY - On Completion
label | 8c5c0675-8936-56f8-beb1-0adac4d16c68 |  | note | RECORDS - Checklist
label | 5de11c2e-126b-54e4-8c06-b6525d50049e |  | note | REQUIREMENT/STANDARD/SPECIFICATION - Standard/Specification
label | 9be18c8e-3b79-54ca-b621-823b54230a54 |  | note | ACCEPTANCE CRITERIA - Visual
label | cdcf9b78-52ea-58bc-b49b-7605c1355984 |  | note | INSPECTION/TEST PROCEDURE - Completion Handover
label | 9dd2657b-f3c4-50e1-b6f4-98c3d538b764 |  | note | INSTALL SUPERVISOR - H
label | dcd62768-d20c-528b-bd67-4be392e1b796 |  | note | CLIENT - H
holdpoint |  |  | signoff | HOLD POINT
checkpoint-group |  |  | section | CHECKLIST - Installation (Refer to Installation Instructions)
checkpoint-status |  |  | checkpoint | Access point location(s)
label | 15949fe1-685e-5f10-b5c6-540eae52c0bf |  | note | REFERENCE - Systems can be accessed safely by trained persons without the risk of an uncontrolled fall
checkpoint-status |  |  | checkpoint | Position and orientation of anchor point to roof
label | 53cc0798-3fce-58ad-80f0-521a36918b7e |  | note | REFERENCE - Eye of anchor to run 90 degrees to the primary work area. Glued-in anchorages shall be placed so that the shear load and the pull angle must not exceed 20° to the surface in which the bolt is installed.
label | 97778ab2-c99d-5e36-84d6-39858d4815c8 |  | note | ○ Minimum edge distance = 200mm Minimum spacing = 300mm
label | f67dee55-05f2-5532-9021-4c387950b3df |  | note | ○ Minimum concrete thickness = 150mm
checkpoint-status |  |  | checkpoint | SA711 - SA713 Chemical anchor fitting per anchor/bolt SA721- SA723 Chemical anchor fitting per anchor/bolt
label | 211171bb-454c-5387-b16d-be038aa191fb |  | note | REFERENCE - Drill diameter = 30mm Drill diameter = 40mm
label | 5a3e2f90-be82-5097-8ae3-bd457fd9d739 |  | note | ○ Minimum depth of hole: 90mm (complete the hole that you start to the correct depth and the hole is cleaned appropriately) Clean drilled out hole, Hilti Chemical Set Product Code HIT200- R
text | db3a4748-23b0-5d75-83f9-a296f4652f44 |  | textbox | COMMENTS - Confirm what size hole was drilled:
checkpoint-status |  |  | checkpoint | Anchor points to roof to prevent lateral swing fall are installed or mitigation agreed
label | 6fb4788d-8742-544c-a1a1-7c6bdff2c263 |  | note | REFERENCE - The distance to the next anchor is less than the length to the closest edge, unless mitigated by other means
checkpoint-status |  |  | checkpoint | Load Test each anchor with calibrated pull tester. Last calibration date must not exceed 12 months
label | 623ebf32-4961-5b86-a300-41570f124f39 |  | note | REFERENCE - 15kN tested to 7.5kN. Test the anchor once the chem-set has cured fully.
checkpoint-status |  |  | checkpoint | Water proofing
label | 55e0f745-ffbb-59c6-8abd-eb6de9cfc916 |  | note | REFERENCE - Anchor sealed and inspected for water tight fit
checkpoint-status |  |  | checkpoint | Anchor at entry point with a stainless steel Strop
label | fe4bc814-c68b-51ef-a2ea-6cf9e76a189f |  | note | REFERENCE - Anchor strop must be positioned to enable user to reach and connect to.
label | ad5480bd-6ae5-5422-b514-173d404ad82e |  | note | ○ Strop is marked and rated to 15kN.
label | b8ba8d03-9b2e-5a8d-836c-4507fd646122 |  | note | ○ Mallion/Quicklink connection to roof anchor point is secured and mechanically tightened or chemically set with loctite.
label | bac0273b-311b-5fdf-8178-f86427554c7d |  | note | COMMENTS - Not applicable as anchor is not within the Fall Zone.
boolean | e7d2ff5d-4e17-52be-95ee-999b1267fbcd |  | tickbox | Tick if is not applicable
checkpoint-status |  |  | checkpoint | Site clean up and picture evidence if handover is not possible
label | 8dcac160-c1d0-5844-aeef-f3b039bd3f1b |  | note | REFERENCE - Site has been cleared of swarf or other debris installation inspection completed and witnessed by the customers representative. Where a client cannot sign for handover, clear high resolution pictures have been taken of each anchor point.
checkpoint-status |  |  | checkpoint | Anchor systems installation completion action
label | e9bf5bd6-6dca-5d1e-8bc5-059a9d9b406a |  | note | REFERENCE - Anchor fit for use sticker/tag filled in and attached to the anchor point, mark with confirmed rating. Entry point signage updated and installed.
checkpoint-group |  |  | section | Project Completion
checkpoint-status |  |  | checkpoint | Handover operating and systems documentation issued
checkpoint-status |  |  | checkpoint | I have carried out all necessary inspections and verify that the above items/activities conform to the contract specification/documents
text | 8af662e0-1548-5e51-b769-5cfc2f03102e |  | textbox | Name:
date | 5e05e7e4-8d88-5aaf-8c51-edfe7247f905 |  | date | Date:
holdpoint |  |  | signoff | Signature:
checklist-sectioned |  |  | checklist | 46694R301 - ITP - LEVEL 29 - VERTICAL FACE OF PARAPET - Installation of RIS Anchor Points SA412 | itp |  |  |  | Yes | 46694R301 - ITP - LEVEL 29 - VERTICAL FACE OF PARAPET - Installation of RIS Anchor Points SA412 | 65f4c390-b367-483e-92a6-162a75778da1
checkpoint-group |  |  | section | INSPECTION TEST PLAN
checkpoint-status |  |  | checkpoint | Access point location (s)
label | f9192528-29be-5f34-8d0a-bac97d9fd75d |  | note | CHARACTERISTICS - AS5532 7.3 (h) AS1891.4 3.2.2
label | 3838c921-b9bf-5de8-b832-d6646b7e1069 |  | note | STAGE/FREQUENCY - Prestart installation work
label | 489aade0-7a28-5021-88ba-6b8ff53b77f9 |  | note | RECORDS - Checklist
label | ecd69735-8940-5777-aba6-3f616029f5c2 |  | note | REQUIREMENT/STANDARD/SPECIFICATION - Standard/Specification
label | 203a99da-d3fd-5e0d-ab07-21cb7d1da39d |  | note | ACCEPTANCE CRITERIA - Visual
label | b611bfc3-f626-5575-9fa4-9a1c3070f676 |  | note | INSPECTION/TEST PROCEDURE - Measurement
label | e1b12673-428e-583b-9ebe-5a1521c9c6e6 |  | note | INSTALLER - X
label | 32104111-1ea3-5fee-b828-ebdcef1881cb |  | note | INSTALL SUPERVISOR - S
label | 8c2af02e-bae6-5712-abab-b5750b3e5dca |  | note | CLIENT - S
checkpoint-status |  |  | checkpoint | Position and orientation of anchor point to roof/structure
label | b960229b-a62c-59be-b12d-749254b68968 |  | note | CHARACTERISTICS - AS5532 6.3.1.3 (v), AS1891.4 - 3.1.2 (g) Single point anchorages suitable for direct connection of personal fall-arrest
label | 40e1b8cc-c68a-5915-9d28-f47867c9bcdb |  | note | STAGE/FREQUENCY - On Installation
label | e945e63f-ff43-5166-b74f-9b7c0dd07d15 |  | note | RECORDS - Checklist
label | 0a49c05b-aace-542d-8f9c-1dfba99be1fe |  | note | REQUIREMENT/STANDARD/SPECIFICATION - Standard/Specification
label | 505197c8-06ce-58c2-8b92-edd46af1017a |  | note | ACCEPTANCE CRITERIA - Visual
label | 9b434813-139e-54e0-b648-91859980a057 |  | note | INSPECTION/TEST PROCEDURE - Measurement
label | 93564ac7-d5bf-5bff-b24f-f92f8187578d |  | note | INSTALLER - X
label | 5209ed54-f9d9-5d65-b313-21c3efbc1637 |  | note | INSTALL SUPERVISOR - S
label | e8edb009-2f56-599f-be81-473583d445ca |  | note | CLIENT - S
checkpoint-status |  |  | checkpoint | Additional pendulum fixing points to roof to allow safe transition and access
label | 242e8f2f-d815-5173-b92f-7585d9bb71ec |  | note | CHARACTERISTICS - AS1891.4 Table 2.1 restraint technique AS4488 5.3 a
label | 33246695-f080-5330-9e1c-802752d40d49 |  | note | STAGE/FREQUENCY - On Installation
label | ffe884b5-fd04-5f4b-b27c-cf15e5e0865c |  | note | RECORDS - Checklist
label | 17810916-d4ee-5ff3-a95a-6b5682bd1647 |  | note | REQUIREMENT/STANDARD/SPECIFICATION - Standard/Specification
label | 7fb4203a-7fe3-5418-959e-c8c1625d8c0b |  | note | ACCEPTANCE CRITERIA - Visual
label | bb058b80-17bd-52eb-a53d-320dae4698ba |  | note | INSPECTION/TEST PROCEDURE - Measurement
label | 755c7249-1fda-51d8-a4b3-0d8124a18d8f |  | note | INSTALLER - X
label | f4a5ea36-96c8-561d-ad1a-d9c4ea0dc11b |  | note | INSTALL SUPERVISOR - S
label | 4a2715d5-e588-5633-a111-a22f9d805330 |  | note | CLIENT - S
checkpoint-status |  |  | checkpoint | Load Testing
label | 1f9d3b43-4f62-5c96-b01f-7837ac3942d1 |  | note | CHARACTERISTICS - AS1891.4 - 3.1.2 (g) Single point anchorages suitable for direct connection of personal fall-arrest AS5532 7.3 (f)
label | cf7f3548-ef24-51d8-9211-1b28add70636 |  | note | STAGE/FREQUENCY - On installation
label | 0951b8cc-5e6f-531b-928a-a44edbd9d622 |  | note | RECORDS - Checklist
label | 240d50fe-2312-5c57-afa0-eb4a60f0f5a4 |  | note | REQUIREMENT/STANDARD/SPECIFICATION - Standard/Specification
label | c999aa76-9a12-5c48-95a2-0168156fe3ff |  | note | ACCEPTANCE CRITERIA - Load Test
label | 904e4bf8-4a36-5749-8ec2-d0c402485d99 |  | note | INSPECTION/TEST PROCEDURE - Measurement
label | 30b95884-99b9-5689-926f-31afaf8b4d43 |  | note | INSTALLER - X
label | 4429d237-2643-51a3-ad9b-83fc33053f99 |  | note | INSTALL SUPERVISOR - S
label | ec956a08-8e18-565e-837b-0572cc0d564a |  | note | CLIENT - S
checkpoint-status |  |  | checkpoint | Prevention of corrosion
label | a8982704-3376-5338-96de-89748ff888c5 |  | note | CHARACTERISTICS - AS5532 5.1
label | 0226ae4d-6ba7-5e9e-8711-a2a2708cebed |  | note | STAGE/FREQUENCY - On installation
label | 68f61de6-246a-5f50-805b-d3013f78afc5 |  | note | RECORDS - Checklist
label | 813abe85-67c4-52e2-b724-4215ab9181a9 |  | note | REQUIREMENT/STANDARD/SPECIFICATION - Standard/Specification
label | 48fcd2b3-8cd7-57da-96bf-1871f9ce8c64 |  | note | ACCEPTANCE CRITERIA - Visual
label | 139f8b90-4f98-5b72-b05e-c24713de10df |  | note | INSPECTION/TEST PROCEDURE - Visual
label | de77536a-3304-5f3c-b017-eda38323e974 |  | note | INSTALLER - X
label | a76e149a-cf00-58ce-b770-427c5900a371 |  | note | INSTALL SUPERVISOR - S
label | 7ffb8368-9a8c-5d99-86b0-a8c376339d78 |  | note | CLIENT - S
checkpoint-status |  |  | checkpoint | Product marking and signage
label | 90459a23-fca9-5182-99c3-6b5b2054ad75 |  | note | CHARACTERISTICS - AS5532 7.2.3 a, b & c
label | 3e18a12b-acfa-56bf-9728-8eb19c1f069c |  | note | STAGE/FREQUENCY - On installation
label | 390fd34f-5139-5df3-b1e4-86f36caad7b2 |  | note | RECORDS - Checklist
label | f33b1e0f-0092-5e6d-b85b-d049fb0e3da9 |  | note | REQUIREMENT/STANDARD/SPECIFICATION - Standard/Specification
label | c7b8930e-cc55-5a55-bee5-0ae2e8d2598f |  | note | ACCEPTANCE CRITERIA - Visual
label | ef3b5516-78bd-5c5f-9390-b070693f5aaa |  | note | INSPECTION/TEST PROCEDURE - Visual
label | ae5497a9-7c18-552d-8931-75f101cb6bf7 |  | note | INSTALLER - X
label | 11c915bf-b8ba-5d14-801c-636368279499 |  | note | INSTALL SUPERVISOR - S
label | d0932044-41a1-5e4a-931a-defbba668e2e |  | note | CLIENT - S
checkpoint-status |  |  | checkpoint | Instructions for general use
label | ea703d1e-1f11-50ce-a6f8-b9e3a73c86eb |  | note | CHARACTERISTICS - AS5532 7.1 a, b, c, d, e, f & g
label | 90397594-b644-5e79-9655-74830e55b1cf |  | note | STAGE/FREQUENCY - On Completion
label | 1edcf092-b43c-5c62-afa3-18a174c1d631 |  | note | RECORDS - Checklist
label | 2b44e9dd-66ad-5599-a3a9-1a21e4ed24c0 |  | note | REQUIREMENT/STANDARD/SPECIFICATION - Standard/Specification
label | 42f9a41d-2eea-51c6-9e35-637f5b0cf164 |  | note | ACCEPTANCE CRITERIA - Visual
label | ebcb326a-8c47-5ded-beea-025ed831ce41 |  | note | INSPECTION/TEST PROCEDURE - Completion Handover
label | b93bb930-5eda-5931-b623-10c4d93e1593 |  | note | INSTALLER -
label | 0b26f4d1-605c-5fb8-944c-ef7b4b480c3e |  | note | INSTALL SUPERVISOR - H
label | 85176887-a1ec-5426-b280-121a250f6561 |  | note | CLIENT - H
holdpoint |  |  | signoff | HOLD POINT
checkpoint-group |  |  | section | CHECKLIST - Installation (Refer to Installation Instructions)
checkpoint-status |  |  | checkpoint | Access point location(s)
label | d1173b5e-eaca-5b82-8a9f-96604d445841 |  | note | REFERENCE - Systems can be accessed safely by trained persons without the risk of an uncontrolled fall
checkpoint-status |  |  | checkpoint | Position and orientation of anchor point to roof
label | a2a5e1f4-6cde-50e8-8fdf-32f93e288938 |  | note | REFERENCE - Eye bolt to run 90 degrees to the primary work area. Friction anchorages shall be placed so that the shear load and the pull angle must not exceed 20° to the surface in which the bolt is installed.
checkpoint-status |  |  | checkpoint | Mechanical anchor fitting per anchor/bolt
label | 8ccc20b4-e048-5223-92cc-51b4471738ab |  | note | REFERENCE - Drill bit for 12mm thread = 18mm (complete the hole that you start to the correct depth of 131 mm and ensure that the hole is cleaned appropriately)
label | c01f69a8-d591-5b95-9848-64664de46ebe |  | note | ○ For cleaning holes, torque wrench tensioned EXACTLY 80Nm Minimum edge distance: 105mm
label | 33c5a9d9-e487-5ad6-a8bc-6df533f04193 |  | note | ○ Minimum spacing distance: 265mm Minimum concrete thickness: 185mm
checkpoint-status |  |  | checkpoint | Anchor points to roof to prevent lateral swing fall are installed or mitigation agreed
label | 12fe803d-0780-5a97-89d0-65b285c6424e |  | note | REFERENCE - The distance to the next anchor is less than the length to the closest edge, unless mitigated by other means
checkpoint-status |  |  | checkpoint | Load test each anchor with calibrated pull tester. Last calibration date must not exceed 12 months
label | 4909391e-b8b5-5051-a585-e95d03256c53 |  | note | REFERENCE - Each individual friction anchor is tested to 50% of the required design load
label | 50833551-f30f-5569-bf20-0d728194d720 |  | note | ○ 12kn tested to 6kN
label | 407aec61-5f60-5e6a-a385-190bf91d8d67 |  | note | ○ 15kN tested to 7.5kN
label | 1139caf5-2e11-5277-9186-2d54b28a4242 |  | note | ○ 21kN tested to 10.5kN
text | 0e864099-b4c5-5bd3-8ba2-479ba9a8353e |  | textbox | COMMENTS - Nominate the kN rating that you tested each anchor to:
checkpoint-status |  |  | checkpoint | Anchor at entry point with a stainless steel Strop
label | b33946b1-0faf-551c-a568-debb46f7ee4c |  | note | REFERENCE - Anchor strop must be positioned to enable user to reach and connect to.
label | bf913207-9eac-541a-be1e-46bbb90eb4f5 |  | note | ○ Strop is marked and rated to 15kN.
label | b7629b32-aabf-513e-874d-f78240de03b5 |  | note | ○ Mallion/Quicklink connection to roof anchor point is secured and mechanically tightened or chemically set with loctite.
label | 5172b77d-8045-5e7b-9273-de1d1097042f |  | note | COMMENTS - Not applicable as anchor is not within the Fall Zone.
boolean | 01d0a503-a8a0-5285-ae27-b3d8cfb07d0b |  | tickbox | Tick if is not applicable
checkpoint-status |  |  | checkpoint | Corrosion prevention
label | 0dbe25bd-ae3f-53d6-b08b-302a9570fef1 |  | note | REFERENCE - Dissimilar metals are separated by EPDM barrier or sealant
checkpoint-status |  |  | checkpoint | Site clean up and picture evidence if handover is not possible
label | 5f4316b4-9509-5f60-b084-babecd22ed94 |  | note | REFERENCE - Site has been cleared of swarf or other debris installation inspection completed and witnessed by the customers representative. Where a client cannot sign for handover, clear high resolution pictures have been taken of each anchor point.
checkpoint-status |  |  | checkpoint | Anchor systems installation completion action
label | 17fa64d3-cdf3-5822-aae4-9d4a949347a6 |  | note | REFERENCE - Anchor fit for use sticker/tag filled in and attached to the anchor point, mark with confirmed rating. Entry point signage updated and installed.
checkpoint-group |  |  | section | Project Completion
checkpoint-status |  |  | checkpoint | Handover operating and systems documentation issued
checkpoint-status |  |  | checkpoint | I have carried out all necessary inspections and verify that the above items/activities conform to the contract specification/documents
text | 7e74c52e-afb3-5c68-ac5f-3173f4f7a165 |  | textbox | Name:
date | 9d9349b9-a11f-5b8e-a952-3acf1f5a516e |  | date | Date:
holdpoint |  |  | signoff | Signature:
checklist-sectioned |  |  | checklist | 46694R309 - ITP - LEVEL 05 - Installation of RIS Access Hatch | itp |  |  |  | Yes | 46694R309 - ITP - LEVEL 05 - Installation of RIS Access Hatch | 67b67fcb-597a-4a0d-945b-03d8dca03d3d
checkpoint-group |  |  | section | INSPECTION TEST PLAN
checkpoint-status |  |  | checkpoint | Access point location(s)
label | 02052675-817a-5e62-8fe2-748cde11ad71 |  | note | CHARACTERISTICS - AS5532 7.3 (h) AS1891.4 3.2.2
label | 51925ac0-0fce-58d5-9012-21c37204381b |  | note | STAGE/FREQUENCY - Prestart installation work
label | b6e253b9-d162-549d-8523-0f334600bf2b |  | note | RECORDS - Checklist
label | c59448d9-7372-5756-af3d-0c0e7ad57c9a |  | note | REQUIREMENT/STANDARD/SPECIFICATION - Manufacturer recommendation
label | 93b2e507-a529-576d-be16-d8a05b7560ca |  | note | ACCEPTANCE CRITERIA - Visual
label | b2d6ee4f-df54-5b9b-87a8-83afda35bd6b |  | note | INSPECTION/TEST PROCEDURE - Measurement
label | 9ed963cf-30db-58e5-8ef2-40a38b0d21bd |  | note | INSTALLER - x
label | 3c0b843c-9a5c-5c65-a749-aebd6d7bd1a1 |  | note | INSTALL SUPERVISOR - S
label | 05dc77f2-6fc0-567b-8016-459a16fd5bfc |  | note | CLIENT - S
checkpoint-status |  |  | checkpoint | Safe transition to roof
label | 8ef346b8-d9e7-56af-a77d-76fe0327a210 |  | note | CHARACTERISTICS - AS1891.6.2.2, (e ) Other selection criteria AS1657 4.8.3
label | b4f2c018-dd2c-5207-a11a-a4e3f1a9b3aa |  | note | STAGE/FREQUENCY - On Installation
label | 9905bb3f-2193-5d6e-85bc-4794ea650fab |  | note | RECORDS - Checklist
label | 31f55a88-9b1b-529b-b347-172d27530b06 |  | note | REQUIREMENT/STANDARD/SPECIFICATION - Installation Instruction followed
label | 1e9daa16-b2a3-5ac2-b327-4a181010b528 |  | note | ACCEPTANCE CRITERIA - Visual
label | 1bbc3765-c1a3-58a8-b67f-052a1d095c08 |  | note | INSPECTION/TEST PROCEDURE - Measurement
label | a5355a86-8755-52d1-b805-e2f2b5cc1b4a |  | note | INSTALLER - x
label | 7ef9fd67-0352-5ee9-a55c-7be83982e64e |  | note | INSTALL SUPERVISOR - S
label | 3ed97f16-2eb8-59d8-b183-59528c65da88 |  | note | CLIENT - S
checkpoint-status |  |  | checkpoint | Access hatch connection to the structure
label | 8cf1d487-c5b7-56f9-8db3-576f9f281342 |  | note | CHARACTERISTICS - RIS Access Hatch Installation Requirement
label | 3fda54e1-35f9-5728-8833-56a34cac53cc |  | note | STAGE/FREQUENCY - On Installation
label | f18948ac-f210-58ca-9eb9-48339bbbb0ea |  | note | RECORDS - Checklist
label | 07126d93-0424-53fa-81be-6dd9e92ffbac |  | note | REQUIREMENT/STANDARD/SPECIFICATION - Installation Instruction followed
label | 8315fbb2-c91c-5cf7-b23a-382ec8bddab7 |  | note | ACCEPTANCE CRITERIA - Visual
label | dc762ea9-f916-5e49-8f1a-30fc109eff85 |  | note | INSPECTION/TEST PROCEDURE - Measurement
label | b7db0b89-beff-5111-a1dd-5550257935d1 |  | note | INSTALLER - x
label | 20cfcb8d-5b49-5735-95b3-12fbef4fd871 |  | note | INSTALL SUPERVISOR - S
label | be0f4aba-1cf2-5731-a3c1-4d939a01f886 |  | note | CLIENT - S
checkpoint-status |  |  | checkpoint | Access hatch Location
label | 95c5e6b7-9704-5f94-89c7-b5d6e9fc3ff8 |  | note | CHARACTERISTICS - RIS Access Hatch Installation Requirement
label | 303b5692-ca7d-5031-8654-b61044d36a83 |  | note | STAGE/FREQUENCY - On Installation
label | ef8d7320-c29c-5e70-926d-ba752f3ef922 |  | note | RECORDS - Checklist
label | 40a3aba8-e04c-5326-b5ce-a4fc31a833b5 |  | note | REQUIREMENT/STANDARD/SPECIFICATION - Installation Instruction followed
label | 3a1b3efe-044e-54ef-88c8-2b3055095ec3 |  | note | ACCEPTANCE CRITERIA - Visual
label | 9f00ab05-8479-5a1a-b0d7-ee866622bae8 |  | note | INSPECTION/TEST PROCEDURE - Measurement
label | 2d598c50-2f28-5a83-830e-1f2e9f69ae17 |  | note | INSTALLER - x
label | 059846e8-ab6b-5cb5-abbd-7662cf06ab7a |  | note | INSTALL SUPERVISOR - S
label | e8e52244-81b9-5909-a7ca-c1d423fcfd95 |  | note | CLIENT - S
checkpoint-status |  |  | checkpoint | Transfer sling location
label | 17c13117-8a45-53e0-9704-261d91c6095d |  | note | CHARACTERISTICS - RIS Access Hatch Installation Requirement
label | cb63f0f2-6e1d-54af-8554-6d549b90e743 |  | note | STAGE/FREQUENCY - On Installation
label | 0322951a-5321-51b3-828e-8b2ea9325cb9 |  | note | RECORDS - Checklist
label | 428e9d99-aac9-5c66-998c-2ccea24b9d61 |  | note | REQUIREMENT/STANDARD/SPECIFICATION - Installation Instruction followed
label | 5244c747-b1b3-5de0-aebb-0dd6d860dba6 |  | note | ACCEPTANCE CRITERIA - Visual
label | a529a9e2-c71d-5e59-b979-4ce0a0a085e9 |  | note | INSPECTION/TEST PROCEDURE - Measurement
label | 2a98cd10-3632-5631-886d-08a3b7afbdb7 |  | note | INSTALLER - x
label | 8296c6b9-8487-5d57-8e1b-20f83f72bf8f |  | note | INSTALL SUPERVISOR - S
label | 0bf65b59-aba4-5f93-b186-17143e7b088c |  | note | CLIENT - S
checkpoint-status |  |  | checkpoint | Transfer anchor location
label | 3ff920c9-392c-5403-a0c0-d1ed243b3ef8 |  | note | CHARACTERISTICS - RIS Access Hatch Installation Requirement
label | 84c2a62a-ef78-5059-a2ac-2975d30edde1 |  | note | STAGE/FREQUENCY - On installation
label | 53945b15-ba62-57ca-a0b9-a6c804d9b73d |  | note | RECORDS - Checklist
label | 37bd87cf-ac99-514e-a2de-4c2cc5d53a7c |  | note | REQUIREMENT/STANDARD/SPECIFICATION - Installation Instruction followed
label | e1f4faa4-56f0-5f22-9e64-ab3b7a8823bd |  | note | ACCEPTANCE CRITERIA - Visual
label | 5d6bb2fe-a7aa-5e28-a8a6-d31b6526681a |  | note | INSPECTION/TEST PROCEDURE - Measurement
label | 75c1ed26-0887-5af8-bb77-ec8a1718c433 |  | note | INSTALLER - x
label | 7794c79d-8bdd-563d-9765-2037112be949 |  | note | INSTALL SUPERVISOR - S
label | 6db4cc8a-d1ca-5dda-a6ca-ccaa5da4a244 |  | note | CLIENT - S
checkpoint-status |  |  | checkpoint | Number of fixings, location of fixings and location of supports and specific bracing
label | e1d66cce-5084-5d31-888a-f33cf2ae68f9 |  | note | CHARACTERISTICS - RIS Access Hatch Installation Requirement
label | b37081b6-f5a2-5966-89a5-be25e26eb184 |  | note | STAGE/FREQUENCY - On installation
label | a08d3d37-2614-5f65-be5c-c7082eb7fc96 |  | note | RECORDS - Checklist
label | 24b986c0-35f7-5d3e-ab38-5986d0855da8 |  | note | REQUIREMENT/STANDARD/SPECIFICATION - Installation Instruction followed
label | 552a8404-8336-51c0-ab27-43c8df2c289e |  | note | ACCEPTANCE CRITERIA - Visual
label | e4403f55-0031-5e2d-8fd9-71b492db103f |  | note | INSPECTION/TEST PROCEDURE - Measurement
label | 88a29fe2-f854-5a01-aa86-26f013bbd819 |  | note | INSTALLER - x
label | 3356386a-ee64-5a69-aa5e-5bc23a6f56a0 |  | note | INSTALL SUPERVISOR - S
label | 90451dc1-8619-5e11-9b71-fd10302eb85d |  | note | CLIENT - S
checkpoint-status |  |  | checkpoint | Prevention of corrosion
label | 28559715-11b5-5286-91b0-0600a8986204 |  | note | CHARACTERISTICS - RIS Access Hatch Installation Requirement
label | 1185e28b-fd75-5357-894b-759d08d15586 |  | note | STAGE/FREQUENCY - On installation
label | 55e27f92-7e1a-5983-9b6f-a5153f9d3e0a |  | note | RECORDS - Checklist
label | 3ad6edb1-e92d-506f-b7a2-e556d3d7f268 |  | note | REQUIREMENT/STANDARD/SPECIFICATION - Installation Instruction followed
label | cf8f86f0-5ed2-52b7-a05e-48986e6a038b |  | note | ACCEPTANCE CRITERIA - Visual
label | 563d1303-c487-54b8-bf07-aaa5262578c7 |  | note | INSPECTION/TEST PROCEDURE - Measurement
label | 98de5b85-26ae-5179-8055-d1c4359ce7f0 |  | note | INSTALLER - x
label | 5c530f82-c919-577b-8dfd-b1f2729a3ba8 |  | note | INSTALL SUPERVISOR - S
label | c720414f-ef07-5053-a1e3-ac8ec5bdde4e |  | note | CLIENT - S
checkpoint-status |  |  | checkpoint | Product marking and signage
label | ab22c3f7-6377-523e-96ed-c145c66cba2c |  | note | CHARACTERISTICS - RIS Access Hatch Installation Requirement
label | f78d4aa2-58e2-56b0-aa0e-8c3f2ac01859 |  | note | STAGE/FREQUENCY - On installation
label | 9ff5325a-48ca-52a7-85e7-2808cff256b9 |  | note | RECORDS - Checklist
label | 115d83c7-44ec-53ff-8fe1-99fb3d3b4c29 |  | note | REQUIREMENT/STANDARD/SPECIFICATION - Installation Instruction followed
label | 24aff102-4ead-563f-9cd8-4c56944b9c0c |  | note | ACCEPTANCE CRITERIA - Visual
label | 8b59c874-739b-50be-87f7-169258d651f7 |  | note | INSPECTION/TEST PROCEDURE - Measurement
label | 5443961e-6667-5f6f-99a5-dd35f9913214 |  | note | INSTALLER - x
label | f63e9003-ad11-5b98-910c-6c708c09c9df |  | note | INSTALL SUPERVISOR - S
label | d71e4e77-ec2d-58f6-b65b-da09f2651988 |  | note | CLIENT - S
checkpoint-status |  |  | checkpoint | Instructions for general use
label | 5fe326e4-caa3-5df4-9689-734e7b2273bc |  | note | CHARACTERISTICS - AS1891.2 1.4 System Acceptance Criteria a. AS/NZS 1891.4.2009 Section (9). RIS Access Hatch Installation Requirement
label | df12afdc-22e4-57e0-8087-d54b09605386 |  | note | STAGE/FREQUENCY - On installation
label | 315735e8-7061-5a4a-9c20-2fa55e8ec293 |  | note | RECORDS - Checklist
label | 15107d97-2d16-5a7d-b0d4-4d2e3f8c7457 |  | note | REQUIREMENT/STANDARD/SPECIFICATION - Manufacturer recommendations
label | cdb8c43a-6fc3-5484-b6e9-b6ad4d974c17 |  | note | ACCEPTANCE CRITERIA - Visual
label | 005c1c2e-944c-5392-9ad5-f7f24e13ca37 |  | note | INSPECTION/TEST PROCEDURE - Visual
label | 18695c74-a15c-5f95-95f3-8d170def0946 |  | note | INSTALL SUPERVISOR - H
label | e9c2a923-a46f-5f05-b4a2-4c40740942f8 |  | note | CLIENT - H
holdpoint |  |  | signoff | HOLD POINT
checkpoint-group |  |  | section | CHECKLIST - Installation (Refer to Installation Instructions)
checkpoint-status |  |  | checkpoint | Access point location(s)
label | 2e23a9e7-8f64-56a2-9760-3d89d3ecaa0a |  | note | REFERENCE - Systems can be accessed safely by trained persons without the risk of an uncontrolled fall.
checkpoint-status |  |  | checkpoint | Safe transition to roof
label | 3e1b8c23-ae5f-5864-b3ca-18604c92b84f |  | note | REFERENCE - Access hatches that use ladders have provision for opening and closing the roof access hatch with the use of one hand.
checkpoint-status |  |  | checkpoint | Access hatch location
label | b02d09bf-5771-562c-95ee-2431484f96cd |  | note | REFERENCE - Access hatch opens away from the fall position or includes handrails to any fall zone on a pitched roof, or, when within 2m of a roof or structural edge.
checkpoint-status |  |  | checkpoint | Hatch handrails
label | 01e5e62e-a1bb-5b24-80fe-34d1c4ca3e5a |  | note | REFERENCE - Handrails to the hatch on the top side are located on three sides with grab rails incorporated into the design.
boolean | 4328f4b2-daad-5afd-af03-4f702d6cdeb0 |  | tickbox | Tick if is not applicable
checkpoint-status |  |  | checkpoint | Hatch transfer strop location
label | 39c8052b-43fb-5b83-985e-b95e3ff4a0c4 |  | note | REFERENCE - Strop must be positioned to enable user to reach and connect without falling and position themselves in restraint to a safe location on the roof without a risk of falling.
boolean | f848e6b4-f188-55a8-ac3a-30ff66071717 |  | tickbox | Tick if is not applicable
checkpoint-status |  |  | checkpoint | Operational safety
label | bf220838-9128-55e3-a84e-16792956cc79 |  | note | REFERENCE - Where a hatch has a pinch point handling position, the pinch points when opening or closing the hatch are marked with pinch point signage.
checkpoint-status |  |  | checkpoint | Number of fixings, location of fixings and location of line specific bracing
label | d62c6a71-f31b-530a-bd0b-d7b80c161ca1 |  | note | REFERENCE - Hatch is fixed to concrete structure with a minimum of 4 x M8 Hilti Dyna bolts OR a minimum of 4 x 4.8mm stainless rivets fixed to the upstand for roof sheet applications. Additional bracing is installed to prevent collapse of the hatch under a load. Back flashing has been installed for roof sheet applications.
label | 3d1095ed-666c-5ebf-99c5-ab50f198a84d |  | note | COMMENTS - Not applicable if back flashing is completed by others.
checkpoint-status |  |  | checkpoint | Prevention of corrosion
label | f2e0e430-4036-56e0-aec0-271538b09627 |  | note | REFERENCE - Dissimilar metals are not used or separated with EPDM, foam or tape.
checkpoint-status |  |  | checkpoint | Site clean up and picture evidence if handover is not possible
label | bc05192a-b627-5767-9cf9-368eb9d97f04 |  | note | REFERENCE - Site has been cleared of swarf or other debris installation inspection completed and witnessed by the customers representative. Where a client cannot sign for handover, clear high resolution pictures have been taken of the installed product.
checkpoint-status |  |  | checkpoint | Systems Installation completion action
label | 57112559-3b76-5835-8ba2-99ecf55845a5 |  | note | REFERENCE - Single user signage is installed in visible location.
checkpoint-group |  |  | section | Project Completion
checkpoint-status |  |  | checkpoint | Handover operating and systems documentation issued.
checkpoint-status |  |  | checkpoint | I have carried out all necessary inspections and verify that the above items/activities conform to the contract specification/documents
text | 93ae4a28-b4dd-5f87-b9dc-18e23ab33fdd |  | textbox | Name:
date | 9c90f443-b787-5a1d-b88f-7a942dec2bf3 |  | date | Date:
holdpoint |  |  | signoff | Signature:
checkpoint-status |  |  | checkpoint | I have carried out all necessary inspections and verify that the above work for this work area has been completed and conforms to the contract specification/documents
text | b87207c1-a6b4-58d9-824b-5290b0d7af69 |  | textbox | Name:
date | 558f95db-d49a-5425-b2ac-d1bd3efa3713 |  | date | Date:
holdpoint |  |  | signoff | Signature:
checklist-sectioned |  |  | checklist | 46694R307 - ITP - LEVEL 05 - Installation of RIS Ladder Bracket | itp |  |  |  | Yes | 46694R307 - ITP - LEVEL 05 - Installation of RIS Ladder Bracket | 6b52a2da-ffc1-4806-abb8-4a9f90ce5d0a
checkpoint-group |  |  | section | INSPECTION TEST PLAN
checkpoint-status |  |  | checkpoint | Access point location(s)
label | a0bc1523-15a8-5f6c-8477-907fb8e115de |  | note | CHARACTERISTICS - AS5532 7.3 (h) AS1891.4 3.2.2
label | 7f99547b-9bac-5292-a79f-a348049b69a9 |  | note | STAGE/FREQUENCY - Prestart installation work
label | d5fef605-1f9a-5b51-b7be-f38d0c442371 |  | note | RECORDS - Checklist
label | 43042d8e-d24e-51f3-8d09-a623af632c3a |  | note | REQUIREMENT/STANDARD/SPECIFICATION - Manufacturer recommendation
label | 625ef8c1-43aa-5988-a16d-35b40298dd95 |  | note | ACCEPTANCE CRITERIA - Visual
label | 8bca5fbc-47d5-57cc-bc52-a0b89ee022b2 |  | note | INSPECTION/TEST PROCEDURE - Measurement
label | 6c5d875f-3591-593f-8145-0f6e4f07db02 |  | note | INSTALLER - x
label | 63377b82-0fcc-5834-ab45-75f71a2929cb |  | note | INSTALL SUPERVISOR - S
label | e0151d8c-3a8f-5096-b5d9-79787476f5ef |  | note | CLIENT - S
checkpoint-status |  |  | checkpoint | Safe transition to roof
label | 01d5d195-87bb-5fd0-a829-1eb87f58faf8 |  | note | CHARACTERISTICS - AS1891.6.2.2, (e) Other selection criteria
label | 171a7314-3477-5a5a-98a0-2c2fb8ee7e99 |  | note | STAGE/FREQUENCY - On Installation
label | c2742dbe-dcc4-513c-acb0-8d142573b56c |  | note | RECORDS - Checklist
label | 8b45d11a-3e51-5c0c-929d-08a676e1a364 |  | note | REQUIREMENT/STANDARD/SPECIFICATION - Installation Instruction followed
label | 39a80917-2d14-58d9-9da6-53f726f0a048 |  | note | ACCEPTANCE CRITERIA - Visual
label | b29cd0fd-fd2e-55d9-86be-6a5876ae1b40 |  | note | INSPECTION/TEST PROCEDURE - Measurement
label | bc8dd8c3-55b9-5948-aea5-0e8bbd254d98 |  | note | INSTALLER - x
label | 8cbbad2a-35bd-51cd-920e-5b8d9803a3a2 |  | note | INSTALL SUPERVISOR - S
label | 09338b87-aaec-5b6e-8452-7046dcb97486 |  | note | CLIENT - S
checkpoint-status |  |  | checkpoint | Ladder bracket connection to the structure
label | e11e8827-a871-512a-aefa-cfd8c47231d8 |  | note | CHARACTERISTICS - RIS Ladder Bracket Installation Requirement
label | e5a612a3-e935-5b42-87d6-c2deff465c3b |  | note | STAGE/FREQUENCY - On Installation
label | 613dcce6-4c56-5bc4-b6da-58ebca41e25a |  | note | RECORDS - Checklist
label | fbfc89e6-a2f6-5edc-a4ed-e4c87c3e6207 |  | note | REQUIREMENT/STANDARD/SPECIFICATION - Installation Instruction followed
label | e64efaf2-86c1-5d02-a3a4-34c943e38e90 |  | note | ACCEPTANCE CRITERIA - Visual
label | 655d2255-d496-5749-87a9-8dd6d67b9878 |  | note | INSPECTION/TEST PROCEDURE - Measurement
label | 4e5d8c9e-8046-5698-b51f-334fae378466 |  | note | INSTALLER - x
label | 313b29d5-39a8-5428-a080-0712549d3c2d |  | note | INSTALL SUPERVISOR - S
label | 951c2d5c-792c-5600-997d-774ac4ed60ae |  | note | CLIENT - S
checkpoint-status |  |  | checkpoint | Ladder bracket location
label | 59cad635-a4e2-558a-ae21-88dc5d4c10f0 |  | note | CHARACTERISTICS - RIS Ladder Bracket Installation Requirement
label | 6743a37a-613b-51ae-bcb9-43dc76d637bb |  | note | STAGE/FREQUENCY - On Installation
label | 259b932d-918d-5a16-b786-e12a75d0fff3 |  | note | RECORDS - Checklist
label | dc6a0458-43ca-506e-aeaa-f7ed1822456a |  | note | REQUIREMENT/STANDARD/SPECIFICATION - Installation Instruction followed
label | 15a59c41-9dd6-5a78-af76-3e87eaabbd8a |  | note | ACCEPTANCE CRITERIA - Visual
label | 6edf0455-6f89-52e9-8bbc-754d1d111dfd |  | note | INSPECTION/TEST PROCEDURE - Measurement
label | 51e565c4-f43a-5e03-94a9-3be1045c880b |  | note | INSTALLER - x
label | 0b2fa3a2-4286-54da-aa1e-eaeedbc3e227 |  | note | INSTALL SUPERVISOR - S
label | 088eb788-3500-5f07-9035-df39781f1520 |  | note | CLIENT - S
checkpoint-status |  |  | checkpoint | Transfer strop location
label | dbc5b188-bfd8-5d0c-8f14-e58428e604a8 |  | note | CHARACTERISTICS - RIS Ladder Bracket Installation Requirement
label | 5c9e1f8f-66cf-5ba1-b25b-50890f610739 |  | note | STAGE/FREQUENCY - On Installation
label | 13c4710c-05b4-5a94-a1c9-977e5ad2a844 |  | note | RECORDS - Checklist
label | d752dd1f-abe3-5fc1-a02e-5dd8912a3714 |  | note | REQUIREMENT/STANDARD/SPECIFICATION - Installation Instruction followed
label | e4215ffb-f021-5b57-a21d-67e7e6c51480 |  | note | ACCEPTANCE CRITERIA - Visual
label | 20a05ed6-bfc2-523b-a54c-9e25b9735219 |  | note | INSPECTION/TEST PROCEDURE - Measurement
label | 45188ef1-309b-5e17-8083-3723ae04dcd6 |  | note | INSTALLER - x
label | c7bfe109-e6da-5c31-8a86-fad9f325ac52 |  | note | INSTALL SUPERVISOR - S
label | 0e5d9348-0c3e-593a-9f13-bd8006ec7f48 |  | note | CLIENT - S
checkpoint-status |  |  | checkpoint | Transfer anchor location
label | 68a53519-ba3f-5c29-85f1-965b2c250d5d |  | note | CHARACTERISTICS - RIS Ladder Bracket Installation Requirement
label | 174f8263-b873-53fe-a684-87f81cc49f90 |  | note | STAGE/FREQUENCY - On installation
label | 25f0137c-da34-5eca-b771-1989c905a4bc |  | note | RECORDS - Checklist
label | 21512678-376f-579a-8e96-03cbc4d6e159 |  | note | REQUIREMENT/STANDARD/SPECIFICATION - Installation Instruction followed
label | 4ffacce5-e878-5ec0-9a81-eb628cdf46b8 |  | note | ACCEPTANCE CRITERIA - Visual
label | c77b9ed3-5766-5295-830d-2a0562382e93 |  | note | INSPECTION/TEST PROCEDURE - Measurement
label | 0483fe7d-1f44-52b2-b4c6-15bded7855a1 |  | note | INSTALLER - x
label | 298dcbcd-3083-56b9-ab39-fe6cd5304593 |  | note | INSTALL SUPERVISOR - S
label | 3cf5a8bf-5814-57f2-acbb-abad0c805a41 |  | note | CLIENT - S
checkpoint-status |  |  | checkpoint | Number of fixings, location of fixings
label | 81a48237-037a-512f-8fe6-844c9687ddcf |  | note | CHARACTERISTICS - RIS Ladder Bracket Installation Requirement
label | 0afec8c5-4d64-5a60-8661-ccfcd2a2d1b3 |  | note | STAGE/FREQUENCY - On Installation
label | 731ebe93-5d73-5f02-86f7-db89de29428d |  | note | RECORDS - Checklist
label | ef5c520b-45ed-5199-9352-3d33429bfd62 |  | note | REQUIREMENT/STANDARD/SPECIFICATION - Installation Instruction followed
label | 1d82447c-8c9e-5287-ae67-e930cc90d23e |  | note | ACCEPTANCE CRITERIA - Visual
label | 8e02de1c-c956-5353-ae24-556668cb9824 |  | note | INSPECTION/TEST PROCEDURE - Measurement
label | 7204c085-2b5a-5b96-b177-456ce21a1184 |  | note | INSTALLER - x
label | 1ba33a96-9b05-5f70-859f-fbaa31b190ce |  | note | INSTALL SUPERVISOR - S
label | fbba86e2-4ee1-5410-895e-f24037cb647d |  | note | CLIENT - S
checkpoint-status |  |  | checkpoint | Prevention of corrosion
label | 91aaed1c-3cc0-5936-bea1-ad72a0ce6a7d |  | note | CHARACTERISTICS - RIS Ladder Bracket Installation Requirement
label | 86f29998-5242-5811-9580-8e4a58526545 |  | note | STAGE/FREQUENCY - On installation
label | a6ecaab3-9e32-542e-bafc-eefeeae88d2e |  | note | RECORDS - Checklist
label | ae0d8104-435a-551a-b539-f968532b4ea8 |  | note | REQUIREMENT/STANDARD/SPECIFICATION - Installation Instruction followed
label | 13d654d0-2305-5b75-a4ff-f1a70a3c2f4c |  | note | ACCEPTANCE CRITERIA - Visual
label | 4db88905-705b-5e50-b535-79d242817d45 |  | note | INSPECTION/TEST PROCEDURE - Measurement
label | 5cded348-2a97-5478-85eb-5a8fd860414e |  | note | INSTALLER - x
label | 2b01ba6c-7423-5e26-ad12-0970ca00c338 |  | note | INSTALL SUPERVISOR - S
label | 49cc371c-dec4-559f-bd99-becfadb15654 |  | note | CLIENT - S
checkpoint-status |  |  | checkpoint | Product marking and signage
label | 375b1656-b963-5666-adb4-a81334ce3343 |  | note | CHARACTERISTICS - RIS Ladder Bracket Installation Requirement
label | 5a8724f4-a099-58e4-9f59-8e2185f94c9f |  | note | STAGE/FREQUENCY - On installation
label | 2da68613-01ea-5e92-84ae-239d0be0a152 |  | note | RECORDS - Checklist
label | f30aad77-768d-5ce7-b732-9d1d1eb25ede |  | note | REQUIREMENT/STANDARD/SPECIFICATION - Installation Instruction followed
label | f2b384a5-9a34-56c0-a479-a2537a2c04bb |  | note | ACCEPTANCE CRITERIA - Visual
label | 211c5816-e44e-5a79-a016-c7f339ebb26a |  | note | INSPECTION/TEST PROCEDURE - Measurement
label | a7834e7f-1387-517d-bf29-a49c8dfb01f4 |  | note | INSTALLER - x
label | b01030f6-1bf6-5f98-a215-1212e35f0d37 |  | note | INSTALL SUPERVISOR - S
label | 80e8171b-48b4-59d3-8e06-effee8b33649 |  | note | CLIENT - S
checkpoint-status |  |  | checkpoint | Instructions for general use
label | 90038c03-eb1a-5b3a-891c-eaed41b597c6 |  | note | CHARACTERISTICS - AS1891.2 1.4 System Acceptance Criteria a. AS/NZS 1891.4.2009 Section (9). RIS Ladder Bracket Installation Requirement.
label | 26d5b32c-3e78-50a3-9eb4-7119947a4af8 |  | note | STAGE/FREQUENCY - On Completion
label | f4cfce74-c75a-5957-a7ec-3c7210c06bba |  | note | RECORDS - Checklist
label | 15125395-1a4d-510c-b6ed-af883d56b646 |  | note | REQUIREMENT/STANDARD/SPECIFICATION - Standard/Specification
label | 3de3f649-5fcb-59e8-8e79-f0528fb6cdf7 |  | note | ACCEPTANCE CRITERIA - Visual
label | afecbdcb-1548-50be-bb2c-94b11d46f461 |  | note | INSPECTION/TEST PROCEDURE - Completion Handover
label | d581a978-d811-5f52-95a4-6dc1b5b821de |  | note | INSTALL SUPERVISOR - H
label | 3612a6be-8974-5e17-b857-3edc82927667 |  | note | CLIENT - H
holdpoint |  |  | signoff | HOLD POINT
checkpoint-group |  |  | section | CHECKLIST - Installation (Refer to Installation Instructions)
checkpoint-status |  |  | checkpoint | Access point location(s)
label | d6bd37f8-fa46-5f1c-9304-9b1869bf37ca |  | note | REFERENCE - Installed equipment is positioned so it can be accessed in a secure and safe manner using normal ladder safety protocols. e.g. 3 points of contact, tie off, 4 to 1 angle and 1m past step of point. Maximum of 6m allowable height of a ladder bracket off the ground.
checkpoint-status |  |  | checkpoint | Safe transition from ladder to roof
label | 4f472a73-b5c5-5cd0-8b8b-e16a1e352429 |  | note | REFERENCE - Ladder bracket is installed with entry point anchor assembly to allow connection or transition to a safe position away from the roof edge.
checkpoint-status |  |  | checkpoint | Ladder bracket connection to the structure
label | 78f580f3-9cba-55de-b2c8-bf27ea970382 |  | note | REFERENCE - Bracket must connect to the structure with one of the following methods:
label | 159cf7f9-7e93-5805-9789-9a73913184b6 |  | note | ○ 3 x 8mm Bulb Tite Rivets. or
label | 452b0abf-db3c-5688-8102-5740fed66b8d |  | note | ○ 3 x 12x14x50 metal/timber screw. or
label | 462b27a4-2145-5fd8-90ed-df818eea3e2f |  | note | ○ 3 x HSA R M8 x 55 5/-/-, Drill bit for 8mm thread = 8mm hole.
text | 779d8626-cd75-5104-a2c5-98ce45bfaeeb |  | textbox | COMMENTS - Nominate the fixing method used:
checkpoint-status |  |  | checkpoint | Ladder bracket location
label | 2bee9c52-f2f3-564c-ab92-3fed43b6e16f |  | note | REFERENCE - Ladder bracket is installed with entry point anchor assembly to allow connection or transition to a safe position away from the roof edge.
checkpoint-status |  |  | checkpoint | Transfer strop location
label | 90e8fe8b-89a2-5263-a546-2131863e0f45 |  | note | REFERENCE - Strop must be positioned to enable user to reach and connect without falling.
boolean | 0e1ca4c0-d145-55f8-9b19-bea823add5f8 |  | tickbox | Tick if is not applicable
checkpoint-status |  |  | checkpoint | Transfer anchor location
label | d35e10c3-476e-5f2b-aabf-53e33d0288d6 |  | note | REFERENCE - Entry anchor that do not have strops are positioned to enable user to reach and connect without falling or leaning out from ladder.
boolean | 3a0987ac-7837-5aa3-9b86-2daf7552b05d |  | tickbox | Tick if is not applicable
checkpoint-status |  |  | checkpoint | Prevention of Corrosion
label | 057a9e1e-8ee5-5d33-a78f-8ca11231451f |  | note | REFERENCE - Dissimilar metals are separated by EPDM barrier or sealant.
label | dc6dcbfa-aa3a-55d5-be1a-4cc83bc41c0a |  | note | NOTE: It's acceptable to have some paper remain on the FOAM during installation.
checkpoint-status |  |  | checkpoint | Site clean up and picture evidence if handover is not possible
label | defd2220-ac26-5edd-8682-5fa03f30f0af |  | note | REFERENCE - Site has been cleared of swarf or other debris installation inspection completed and witnessed by the customers representative. Where a client cannot sign for handover, clear high resolution pictures have been taken of the installed product.
checkpoint-status |  |  | checkpoint | Systems installation completion action
label | a2bc387c-5a53-578d-827c-923e393b9b50 |  | note | REFERENCE - Entry point signage updated and installed.
checkpoint-group |  |  | section | Project Completion
checkpoint-status |  |  | checkpoint | Handover operating and systems documentation issued and maximum lanyard length nominated in manual for fall arrest/restraint systems.
checkpoint-status |  |  | checkpoint | I have carried out all necessary inspections and verify that the above items/activities conform to the contract specification/documents
text | 637610c8-04a8-59a2-9a84-e198bb07f4b4 |  | textbox | Name:
date | d6b4a26f-3ca4-55d9-8aeb-f19e19ca7586 |  | date | Date:
holdpoint |  |  | signoff | Signature:
checklist-sectioned |  |  | checklist | 46694R302 - ITP - LEVEL 01 - Installation of RIS Ladder Bracket | itp |  |  |  | Yes | 46694R302 - ITP - LEVEL 01 - Installation of RIS Ladder Bracket | 700b9446-c1ed-41c0-b29b-d899459b27f1
checkpoint-group |  |  | section | INSPECTION TEST PLAN
checkpoint-status |  |  | checkpoint | Access point location(s)
label | 4e7e75d1-2eb7-5653-a1b9-9350d9f6f2d0 |  | note | CHARACTERISTICS - AS5532 7.3 (h) AS1891.4 3.2.2
label | ad1f718d-b3df-56d6-a8e9-9651fa6c3364 |  | note | STAGE/FREQUENCY - Prestart installation work
label | 39f3259d-d4ec-5abc-bffd-cc2eb0edbd32 |  | note | RECORDS - Checklist
label | beb7665e-a774-5d59-84a5-6cc8f3ff41c9 |  | note | REQUIREMENT/STANDARD/SPECIFICATION - Manufacturer recommendation
label | b85dcc6b-00cb-5138-89ec-c86bdfd7ff6e |  | note | ACCEPTANCE CRITERIA - Visual
label | 570ee6c4-5605-5e75-a67d-dd015b4311de |  | note | INSPECTION/TEST PROCEDURE - Measurement
label | ffc8b983-944a-5288-bc9d-4c510886adeb |  | note | INSTALLER - x
label | ae13d57b-4670-53e1-9e8d-cff12bf9996e |  | note | INSTALL SUPERVISOR - S
label | 01f87ee4-a554-591f-b644-caed781a463b |  | note | CLIENT - S
checkpoint-status |  |  | checkpoint | Safe transition to roof
label | 5c93da67-f304-5647-9e79-260ea7b43ead |  | note | CHARACTERISTICS - AS1891.6.2.2, (e) Other selection criteria
label | ec171906-6ae9-5fb2-8796-424eacfe4b2f |  | note | STAGE/FREQUENCY - On Installation
label | 1dd500a3-73f6-5296-a5c7-76116fe1b782 |  | note | RECORDS - Checklist
label | 032df7b3-1b8d-5a4f-bdab-c45214934872 |  | note | REQUIREMENT/STANDARD/SPECIFICATION - Installation Instruction followed
label | 011e8b7e-3fef-50d1-825f-caa2ecdcdfd2 |  | note | ACCEPTANCE CRITERIA - Visual
label | 7e6df17f-70d5-5781-a63b-0f9977f3f9c4 |  | note | INSPECTION/TEST PROCEDURE - Measurement
label | 0033ad86-3db2-5ba4-a0b5-edf33b0851b6 |  | note | INSTALLER - x
label | 3148271d-6ee5-57c1-9966-c961ce953e06 |  | note | INSTALL SUPERVISOR - S
label | 1da4dc2e-c809-5a48-ad60-8087195b8323 |  | note | CLIENT - S
checkpoint-status |  |  | checkpoint | Ladder bracket connection to the structure
label | 84febf80-fd73-5eb8-b215-0e1676040b35 |  | note | CHARACTERISTICS - RIS Ladder Bracket Installation Requirement
label | 6004dc84-7248-57a0-af69-7c68dd0f0b44 |  | note | STAGE/FREQUENCY - On Installation
label | cf06b81c-1137-5c78-9cae-5ec5e9f57632 |  | note | RECORDS - Checklist
label | f216a316-7760-5286-82fb-23fb788d49b5 |  | note | REQUIREMENT/STANDARD/SPECIFICATION - Installation Instruction followed
label | 344c0946-3478-53bc-b564-09535a8d1e98 |  | note | ACCEPTANCE CRITERIA - Visual
label | 6923b1de-08ec-5a27-9d74-75d01617b1b5 |  | note | INSPECTION/TEST PROCEDURE - Measurement
label | f0178f87-d456-5f33-aac4-80a1b54a8c5c |  | note | INSTALLER - x
label | a14beda1-35a5-5a6e-bde8-921909179b6f |  | note | INSTALL SUPERVISOR - S
label | 2882f112-56e9-544a-837d-cd32f2040034 |  | note | CLIENT - S
checkpoint-status |  |  | checkpoint | Ladder bracket location
label | 3333e440-f525-53b1-bb87-75c9ba6221ee |  | note | CHARACTERISTICS - RIS Ladder Bracket Installation Requirement
label | 16360ace-d4c2-54c6-9ad1-0daacaed8093 |  | note | STAGE/FREQUENCY - On Installation
label | 29e49573-9f18-5ef7-b657-ce9dff5d8f3a |  | note | RECORDS - Checklist
label | c3cf13f5-c682-5d77-92fc-001d0f087ab0 |  | note | REQUIREMENT/STANDARD/SPECIFICATION - Installation Instruction followed
label | 69af2dcb-d8a9-549d-9316-19aa56e4ab20 |  | note | ACCEPTANCE CRITERIA - Visual
label | b8ac69d6-2369-524a-bccf-8bd9ee3a158f |  | note | INSPECTION/TEST PROCEDURE - Measurement
label | 8ee47f96-782d-5feb-b6ea-f0fbcec98826 |  | note | INSTALLER - x
label | e622fb6f-735b-5a55-80b5-2c8975b2d844 |  | note | INSTALL SUPERVISOR - S
label | 1e699750-7e6b-535f-9f5a-4f5cdc1e5ed5 |  | note | CLIENT - S
checkpoint-status |  |  | checkpoint | Transfer strop location
label | df30971d-cedf-57b6-b50e-13c1ebbcd5b7 |  | note | CHARACTERISTICS - RIS Ladder Bracket Installation Requirement
label | 3f33f095-f28d-5446-b5a7-9926205527de |  | note | STAGE/FREQUENCY - On Installation
label | 421cac4c-671c-5461-ae13-302ba7716e5f |  | note | RECORDS - Checklist
label | c7a672e8-3ffb-5bcf-bef7-d66d36540413 |  | note | REQUIREMENT/STANDARD/SPECIFICATION - Installation Instruction followed
label | 353986b9-de1f-5e8f-b0b7-4427da03134c |  | note | ACCEPTANCE CRITERIA - Visual
label | 5285e5f7-fa4e-5ddf-b0c9-314cdfeba54a |  | note | INSPECTION/TEST PROCEDURE - Measurement
label | f6e00b1d-4830-500c-92f3-5a77fbb55906 |  | note | INSTALLER - x
label | 3f35943b-5bf4-5cda-826a-12b396b25caa |  | note | INSTALL SUPERVISOR - S
label | 89139ff5-31a4-51ae-b7e8-1b13e1d38129 |  | note | CLIENT - S
checkpoint-status |  |  | checkpoint | Transfer anchor location
label | b1c121b0-b4c7-553a-807e-2b92455e2153 |  | note | CHARACTERISTICS - RIS Ladder Bracket Installation Requirement
label | de956045-4f6b-5ae2-a1d5-ec5bff027f3f |  | note | STAGE/FREQUENCY - On installation
label | 629b5200-bae7-5ccd-97c9-5cdd4a62c0dc |  | note | RECORDS - Checklist
label | 9d4d2bbc-d6e3-55a1-8223-0875f45fa6b6 |  | note | REQUIREMENT/STANDARD/SPECIFICATION - Installation Instruction followed
label | 43ec12b5-e98e-53d1-a4dc-a8423f76f271 |  | note | ACCEPTANCE CRITERIA - Visual
label | e932ef86-d74e-5c97-b041-69eeddc0a82c |  | note | INSPECTION/TEST PROCEDURE - Measurement
label | f296c889-ead5-5a82-bb2e-9280b9786ed7 |  | note | INSTALLER - x
label | e38c003f-8fc7-5dfb-9f30-5a51a2ba1ae3 |  | note | INSTALL SUPERVISOR - S
label | 4951e181-5d66-58a4-9783-360a2906960a |  | note | CLIENT - S
checkpoint-status |  |  | checkpoint | Number of fixings, location of fixings
label | 7bfeec10-cc1e-587b-a531-e44b9930d187 |  | note | CHARACTERISTICS - RIS Ladder Bracket Installation Requirement
label | 3b5d06a9-068c-554b-b71a-5f68708c22c0 |  | note | STAGE/FREQUENCY - On Installation
label | 7be3def1-08cd-588d-8555-6ca15909ba2f |  | note | RECORDS - Checklist
label | 8ced9f06-3700-59ba-b758-13d94881dcf4 |  | note | REQUIREMENT/STANDARD/SPECIFICATION - Installation Instruction followed
label | 0034a3b6-fda2-5ef5-bc6b-dd1fb6e94327 |  | note | ACCEPTANCE CRITERIA - Visual
label | 702d619f-a51f-5db4-8c9c-73e603e17060 |  | note | INSPECTION/TEST PROCEDURE - Measurement
label | be3a4054-7166-534d-818f-d21fb42fee41 |  | note | INSTALLER - x
label | d3703644-9a8c-594e-a25c-5c3c4a8003b0 |  | note | INSTALL SUPERVISOR - S
label | 650c1693-9d37-5094-89f8-c414c6fb9f21 |  | note | CLIENT - S
checkpoint-status |  |  | checkpoint | Prevention of corrosion
label | c8ec7839-320f-506c-93d2-cee9c540a336 |  | note | CHARACTERISTICS - RIS Ladder Bracket Installation Requirement
label | 2025a6f7-f076-5544-9ec7-226cf005583a |  | note | STAGE/FREQUENCY - On installation
label | 9348283b-454e-5014-9a17-b438b2ba58f2 |  | note | RECORDS - Checklist
label | 8dc2d113-bc4d-5c6a-b079-d83defbd6277 |  | note | REQUIREMENT/STANDARD/SPECIFICATION - Installation Instruction followed
label | 6a868689-4fab-54e0-bb0b-87bcef983ce3 |  | note | ACCEPTANCE CRITERIA - Visual
label | 8a7331e7-d082-536e-ad8f-620ea78cf7eb |  | note | INSPECTION/TEST PROCEDURE - Measurement
label | 3d25df4b-51a6-53ed-9445-a0cccb9cc506 |  | note | INSTALLER - x
label | 18160dff-f27c-5a30-8d2c-fcc423f7b19e |  | note | INSTALL SUPERVISOR - S
label | f54ca321-1b41-525b-bc3d-f2301805f0fe |  | note | CLIENT - S
checkpoint-status |  |  | checkpoint | Product marking and signage
label | 1e60ff50-a6b9-57fb-b14b-b47dda3bdaad |  | note | CHARACTERISTICS - RIS Ladder Bracket Installation Requirement
label | 59d2cfb4-80b3-5e32-988f-6a5d03f04dfb |  | note | STAGE/FREQUENCY - On installation
label | ee51d02b-37a3-570a-b11d-b1b00cda8977 |  | note | RECORDS - Checklist
label | c29215e2-7a89-5fb2-9adf-9832f34b5466 |  | note | REQUIREMENT/STANDARD/SPECIFICATION - Installation Instruction followed
label | def7dbf8-50e5-5f5a-882d-66909a15dc71 |  | note | ACCEPTANCE CRITERIA - Visual
label | 331f0e2f-48f2-5a7b-8109-4ae9b6984735 |  | note | INSPECTION/TEST PROCEDURE - Measurement
label | aca75d97-72fe-56f0-9d64-42a4ec5db60a |  | note | INSTALLER - x
label | b1810355-af84-51c0-beac-a4e22f07c75e |  | note | INSTALL SUPERVISOR - S
label | 1f3e5b88-65c1-5987-9b63-17b4be72a90c |  | note | CLIENT - S
checkpoint-status |  |  | checkpoint | Instructions for general use
label | e1a60c0d-5be2-54e3-959b-e3ed75457bf4 |  | note | CHARACTERISTICS - AS1891.2 1.4 System Acceptance Criteria a. AS/NZS 1891.4.2009 Section (9). RIS Ladder Bracket Installation Requirement.
label | ba1a2b28-cc14-53ce-b1fb-b0b75a1f1951 |  | note | STAGE/FREQUENCY - On Completion
label | 89b9baeb-1304-581a-ac9d-7cb0f62162bc |  | note | RECORDS - Checklist
label | 33af9f1f-cef2-5d0a-bece-244ef1a20120 |  | note | REQUIREMENT/STANDARD/SPECIFICATION - Standard/Specification
label | e51ea5ba-c394-58b9-aa7d-e28a30cb3957 |  | note | ACCEPTANCE CRITERIA - Visual
label | 6b617623-caa0-5231-bbfc-407088059263 |  | note | INSPECTION/TEST PROCEDURE - Completion Handover
label | 68637bcb-261e-5811-a0ce-f8cde87661b8 |  | note | INSTALL SUPERVISOR - H
label | 45cdccb9-d031-57dc-bff9-3f5d34a40c3e |  | note | CLIENT - H
holdpoint |  |  | signoff | HOLD POINT
checkpoint-group |  |  | section | CHECKLIST - Installation (Refer to Installation Instructions)
checkpoint-status |  |  | checkpoint | Access point location(s)
label | ae19557f-e151-580f-9295-8c2f876c53c4 |  | note | REFERENCE - Installed equipment is positioned so it can be accessed in a secure and safe manner using normal ladder safety protocols. e.g. 3 points of contact, tie off, 4 to 1 angle and 1m past step of point. Maximum of 6m allowable height of a ladder bracket off the ground.
checkpoint-status |  |  | checkpoint | Safe transition from ladder to roof
label | e9df79f5-211d-55ef-a38e-f412fc2c9b37 |  | note | REFERENCE - Ladder bracket is installed with entry point anchor assembly to allow connection or transition to a safe position away from the roof edge.
checkpoint-status |  |  | checkpoint | Ladder bracket connection to the structure
label | 6064fa67-7f10-5079-b8a5-5a4eb89ce256 |  | note | REFERENCE - Bracket must connect to the structure with one of the following methods:
label | 0277cbaa-0637-53eb-861e-66603842313a |  | note | ○ 3 x 8mm Bulb Tite Rivets. or
label | 5689fee9-c91d-5485-a353-f35263cb5130 |  | note | ○ 3 x 12x14x50 metal/timber screw. or
label | 305ebfe0-fbb2-58ea-a345-b0e3aac319a0 |  | note | ○ 3 x HSA R M8 x 55 5/-/-, Drill bit for 8mm thread = 8mm hole.
text | e8617b8a-93c6-5382-875a-01792b932807 |  | textbox | COMMENTS - Nominate the fixing method used:
checkpoint-status |  |  | checkpoint | Ladder bracket location
label | 132be6fc-0681-51e6-b413-a66e5e0014f3 |  | note | REFERENCE - Ladder bracket is installed with entry point anchor assembly to allow connection or transition to a safe position away from the roof edge.
checkpoint-status |  |  | checkpoint | Transfer strop location
label | 9a7ca86f-9288-5369-b73e-bd014b966ab8 |  | note | REFERENCE - Strop must be positioned to enable user to reach and connect without falling.
boolean | 6f3bb2c3-5d35-5613-aead-45ddac7c42b6 |  | tickbox | Tick if is not applicable
checkpoint-status |  |  | checkpoint | Transfer anchor location
label | 48399cf1-df19-549d-9ea5-e1d778224c09 |  | note | REFERENCE - Entry anchor that do not have strops are positioned to enable user to reach and connect without falling or leaning out from ladder.
boolean | 5b588c8f-c622-501f-9ece-6b5c29e925bf |  | tickbox | Tick if is not applicable
checkpoint-status |  |  | checkpoint | Prevention of Corrosion
label | 9769aa64-5be8-5922-8a23-60770aa58bb9 |  | note | REFERENCE - Dissimilar metals are separated by EPDM barrier or sealant.
label | 9d67631d-3cd9-5851-9cee-942137fa26d9 |  | note | NOTE: It's acceptable to have some paper remain on the FOAM during installation.
checkpoint-status |  |  | checkpoint | Site clean up and picture evidence if handover is not possible
label | a2117deb-07e2-5551-90d1-5103676abb8b |  | note | REFERENCE - Site has been cleared of swarf or other debris installation inspection completed and witnessed by the customers representative. Where a client cannot sign for handover, clear high resolution pictures have been taken of the installed product.
checkpoint-status |  |  | checkpoint | Systems installation completion action
label | 1cf11b71-2feb-5c7d-baf9-fd4711ee429a |  | note | REFERENCE - Entry point signage updated and installed.
checkpoint-group |  |  | section | Project Completion
checkpoint-status |  |  | checkpoint | Handover operating and systems documentation issued and maximum lanyard length nominated in manual for fall arrest/restraint systems.
checkpoint-status |  |  | checkpoint | I have carried out all necessary inspections and verify that the above items/activities conform to the contract specification/documents
text | 511fb80c-547d-5b86-9c94-17c3c0e3c8f6 |  | textbox | Name:
date | 8ec1a1ac-fb35-55d4-829f-aa67496d38f7 |  | date | Date:
holdpoint |  |  | signoff | Signature:
checklist-sectioned |  |  | checklist | 46694R308 - ITP - LEVEL 05 - Installation of RIS Davit Arms | itp |  |  |  | Yes | 46694R308 - ITP - LEVEL 05 - Installation of RIS Davit Arms | 7bada436-b83b-47e3-b5fe-5459d8a8fc42
checkpoint-group |  |  | section | INSPECTION TEST PLAN
checkpoint-status |  |  | checkpoint | Access point location(s)
label | 09689293-83cd-5193-b088-d8f79a607405 |  | note | CHARACTERISTICS - AS5532 7.3 (h) AS1891.4 3.2.2
label | cc04452d-668a-5d51-ab48-bb5423bc93ac |  | note | STAGE/FREQUENCY - Prestart installation work
label | 99be79a2-d873-57b3-9d4d-ef82958ad15b |  | note | RECORDS - Checklist
label | 93fdeaa4-2f6c-51f6-840e-c00a9c064814 |  | note | REQUIREMENT/STANDARD/SPECIFICATION - Manufacturer recommendation
label | 394ef7e8-8adc-5b27-9576-35a7dbce126a |  | note | ACCEPTANCE CRITERIA - Visual
label | b934213e-caec-5bc1-bafc-227f3813bd95 |  | note | INSPECTION/TEST PROCEDURE - Measurement
label | b5a49fcc-326d-5492-93a6-f6d2dcafcd7d |  | note | INSTALL SUPERVISOR - S
label | f3486da1-5d4a-52ee-862e-1fd7e5184f86 |  | note | CLIENT - S
checkpoint-status |  |  | checkpoint | Position and orientation of anchor point to roof/structure
label | d70c908e-0654-57fd-9f9c-7a627019cf89 |  | note | CHARACTERISTICS - AS5532 6.3.1.3 (v)
label | 5f35e02c-3840-5bf5-8aa8-f0f70c69d88a |  | note | STAGE/FREQUENCY - On Installation
label | 8aa3b660-41ab-57da-8fa5-b53f1f194342 |  | note | RECORDS - Checklist
label | d89fca31-758c-5670-8e48-28c37fc112c0 |  | note | REQUIREMENT/STANDARD/SPECIFICATION - Installation Instruction followed
label | edd90eec-5873-5cd2-bf78-93fac3bc3ffc |  | note | ACCEPTANCE CRITERIA - Visual
label | 62a6fd18-8a65-5b57-8e5a-77892d30ee71 |  | note | INSPECTION/TEST PROCEDURE - Measurement
label | 60629bdc-9f9b-5626-ae7e-46d26b30c152 |  | note | INSTALLER - H
label | 3e45e0f6-c218-5b19-b75a-528fe38e8657 |  | note | INSTALL SUPERVISOR - S
label | e4dacc7d-7021-53a1-af6d-122701e4fedb |  | note | CLIENT - S
holdpoint |  |  | signoff | HOLD POINT
checkpoint-status |  |  | checkpoint | Additional pendulum fixing points to roof/wall/structure to allow safe transition and access
label | f5816887-0c27-51c2-b73f-d36b8ba41399 |  | note | CHARACTERISTICS - AS1891.4 Table 2.1 restraint technique AS4488 5.3 a
label | 1ba6785e-2265-5e6a-9dfc-008c8a03a086 |  | note | STAGE/FREQUENCY - On Installation
label | 930c8f5e-9186-5dc1-b068-b24274481904 |  | note | RECORDS - Checklist
label | a7299d14-b50f-52d3-b37f-937d84df5204 |  | note | REQUIREMENT/STANDARD/SPECIFICATION - Installation Instruction followed
label | d3f71ee4-e099-5ffc-b57a-fb0b940ad359 |  | note | ACCEPTANCE CRITERIA - Visual
label | 914fc703-5a78-5e90-bf13-b7fbb49f310f |  | note | INSPECTION/TEST PROCEDURE - Measurement
label | 4cc4f9ef-7837-552f-a631-fc83c2606617 |  | note | INSTALLER - H
label | ce527796-20ac-5f1e-bfab-102abf0055ad |  | note | INSTALL SUPERVISOR - S
label | a5330890-a179-5007-92a1-65a54cfb28ba |  | note | CLIENT - S
holdpoint |  |  | signoff | HOLD POINT
checkpoint-status |  |  | checkpoint | Load testing
label | ecb760c6-5264-5124-a6d5-fb81b23c2466 |  | note | CHARACTERISTICS - AS1891.4 - 3.1.2 (g) Single point anchorages suitable for direct connection of personal fall-arrest AS5532 7.3 (f)
label | 7700b612-ecac-5066-a90d-b6889d420890 |  | note | STAGE/FREQUENCY - On Installation
label | 7f73371d-a260-543c-b8e8-912740345113 |  | note | RECORDS - Checklist
label | 34426740-1f19-5ac6-bb93-ae7cb6f30422 |  | note | REQUIREMENT/STANDARD/SPECIFICATION - Installation Instruction followed
label | 6d9e09ca-b5ef-5f93-9a05-ea145151e559 |  | note | ACCEPTANCE CRITERIA - Visual
label | d629da0b-7329-503d-9212-41a05630bd16 |  | note | INSPECTION/TEST PROCEDURE - Measurement
label | f94761ea-3bdc-5f46-b95e-36eb16adb631 |  | note | INSTALLER - H
label | 787c8992-4e6a-56a1-907f-c62d0969c63b |  | note | INSTALL SUPERVISOR - S
label | ac1d2a4c-fa59-52fc-9a72-916958c2c1bf |  | note | CLIENT - S
holdpoint |  |  | signoff | HOLD POINT
checkpoint-status |  |  | checkpoint | Prevention of corrosion
label | 1128b80c-4f78-5f28-b1cc-c0b05f82430d |  | note | CHARACTERISTICS - AS5532 5.1
label | f2f91f9f-2e7a-57c8-8af0-46b004e1d157 |  | note | STAGE/FREQUENCY - On Installation
label | f5ae5e67-2a48-5c10-89aa-a8ec4fc5aeb1 |  | note | RECORDS - Checklist
label | 907cf0fe-44da-54e9-bba7-1934580cb134 |  | note | REQUIREMENT/STANDARD/SPECIFICATION - Installation Instruction followed
label | fd507e6d-140c-5dd5-97cd-f0ac474b74b7 |  | note | ACCEPTANCE CRITERIA - Visual
label | 4216b282-906b-5759-a943-cf9827163a42 |  | note | INSPECTION/TEST PROCEDURE - Measurement
label | 6d119420-6f14-5f0c-80f6-2055e3015d65 |  | note | INSTALLER - H
label | 51b20127-061c-5825-b622-fc779937921e |  | note | INSTALL SUPERVISOR - S
label | 577147d5-6c13-5940-850b-6f2546e43aad |  | note | CLIENT - S
holdpoint |  |  | signoff | HOLD POINT
checkpoint-status |  |  | checkpoint | Product marking and signage
label | a6499672-03bc-5805-afd5-1a339f2b4ee4 |  | note | CHARACTERISTICS - AS5532 7.2.3 a, b & c
label | 194ed063-3fa0-5d12-8129-557c06f143ac |  | note | STAGE/FREQUENCY - On installation
label | 2e541a67-33d9-50fd-818a-df3a8d7d3f82 |  | note | RECORDS - Checklist
label | 6d5ca54a-d5e9-533e-9b86-b01a3a8c17c2 |  | note | REQUIREMENT/STANDARD/SPECIFICATION - Installation Instruction followed
label | 4a685325-feb6-5e47-9f60-772683f278dc |  | note | ACCEPTANCE CRITERIA - Visual
label | 24b12d5b-0d46-5f56-a08f-96d59eeb53ae |  | note | INSPECTION/TEST PROCEDURE - Measurement
label | 2a3b8316-81e4-5cf8-8b76-f432569532e8 |  | note | INSTALLER - H
label | d2b753c5-4d92-5a47-845f-f475759a5a43 |  | note | INSTALL SUPERVISOR - S
label | c7f29371-adc2-5a56-a7f7-ec85dfe3b808 |  | note | CLIENT - S
holdpoint |  |  | signoff | HOLD POINT
checkpoint-group |  |  | section | CHECKLIST - Installation (Refer to Installation Instructions)
checkpoint-status |  |  | checkpoint | Access point location(s)
label | ac123459-db57-59dd-b999-6b7f37d6072b |  | note | REFERENCE - Systems can be accessed safely by trained persons without the risk of an uncontrolled fall.
checkpoint-status |  |  | checkpoint | Floor or Wall Base: Mechanical anchor fitting per HAS anchor/bolt
label | e8c830d3-7154-5670-98d3-057b0871580f |  | note | REFERENCE - Drill bit for 16mm thread = 16mm (complete the hole that you start to the correct depth and the hole is cleaned appropriately) Torque wrench tensioned to 100Nm
label | c6702449-2aae-5c37-a71b-aff00820b63e |  | note | ○ Minimum edge distance: 250mm Minimum of 4 x M16 fixings
label | 758526ee-4087-5158-bdfd-5c4e3d9f9c4a |  | note | ○ Minimum of 3 bolt threads above the nut:
text | 22427b5c-9177-537e-9e5c-2a4117fdcf23 |  | textbox | COMMENTS - Nominate the fixing method used
checkpoint-status |  |  | checkpoint | Floor or Wall Base: Chemical anchor fitting per anchor/bolt
label | 09380e17-2afe-528a-88f9-da29909c360c |  | note | REFERENCE - Drill bit for 16mm thread = 18mm (complete the hole that you start to the correct depth and the hole is cleaned appropriately) Clean drilled out hole, Hilti Chemical Set Product Code HIT500 -R
label | 31cbc376-2fae-5c1f-9cdc-316439b78004 |  | note | ○ Minimum edge distance: 250mm Minimum of 4 x M16 fixings
label | 893b129f-acf6-5d80-88a2-05488898c2f4 |  | note | ○ Minimum of 3 bolt threads above the nut:
text | 2c6e0e74-ef2d-5ffe-a231-5fda743358e6 |  | textbox | COMMENTS - Nominate the fixing method used
checkpoint-status |  |  | checkpoint | Concealed Base retro fit:
label | b32b9d14-a2b0-590f-98fb-70b94d467482 |  | note | REFERENCE - Core diameter 100mm hole, a minimum of 200mm deep and use 1 x 300ml tube of Hilti Hit 500 chem set. Core hole to be a minimum of 500mm from slab edge.
text | 90e38f7c-f668-5c43-a430-79062f4f636e |  | textbox | COMMENTS - Nominate the fixing method used
checkpoint-status |  |  | checkpoint | Concealed Base cast in:
label | f8b22edb-7064-53f9-9698-ed897ea36be1 |  | note | REFERENCE - If using the aluminium design base, any exposed aluminium is covered with suitable material separator prior to concrete pour and the base is positioned 500mm from slab edge and secured into position prior to concrete pour. The stainless steel concealed base does not require material seperation.
checkpoint-status |  |  | checkpoint | Position and orientation of primary and secondary anchor point to structure. Load Test each anchor/bolt with calibrated pull tester, last calibration date must not exceed 12 months.
label | 3338ac5d-0b40-54fd-8608-6a21cb9d0984 |  | note | REFERENCE - Eye of anchor to run 90 degrees to the primary work area.
label | c4a8ca4a-aed0-55cb-862b-7378996865b7 |  | note | ○ Friction and glued-in anchorages shall be placed so that the shear load and the pull angle must not exceed 20° to the surface in which the bolt is installed.
label | 687868d1-0ec8-5981-b985-02e14f4367e4 |  | note | ○ Minimum measured distance between the centre of the anchor and a edge of a structure is 200mm.
label | abb0fcd5-2c12-5922-b045-d288be90ce4d |  | note | ○ Minimum spacing between anchors is 300mm.
label | c9f92b29-fea7-5cb1-b8a0-b989ea8b9907 |  | note | ○ Primary and Secondary anchors 50% proof tested to 7.5kN
checkpoint-status |  |  | checkpoint | Anchor points to structure to prevent lateral swing fall are installed or mitigation agreed
label | 153d51fb-4a48-5bee-be5d-564a9e4bbe98 |  | note | REFERENCE - The distance to the next anchor is less than the length to the closest edge, unless mitigated by other means.
checkpoint-status |  |  | checkpoint | Floor Mount and Wall Mount Davit base load Test each anchor/bolt with calibrated pull tester, last calibration date must not exceed 12 months. Concealed Base testing not required.
label | 6bbc9b84-0d85-592e-833b-4ac5c3b1591d |  | note | REFERENCE - Each individual friction or glued in bolt is tested to 50% of the required design load: 21kN tested to 10.5kN
checkpoint-status |  |  | checkpoint | Water proofing
label | 7002547c-24a8-55b9-87ea-46e41980cff2 |  | note | REFERENCE - Sealed and inspected for water tight fit.
checkpoint-status |  |  | checkpoint | Corrosion prevention
label | 82c02f87-8d84-5f92-ad71-a6e70307d00b |  | note | REFERENCE - Dissimilar metals are separated by EPDM barrier or sealant.
checkpoint-status |  |  | checkpoint | Site clean up and picture evidence if handover is not possible
label | 1265faf6-4d18-5dc0-99a3-75d93e43b723 |  | note | REFERENCE - Site has been cleared of swarf or other debris installation inspection completed and witnessed by the customers representative. Where a client cannot sign for handover, clear high resolution pictures have been taken of the installed product.
checkpoint-status |  |  | checkpoint | Systems Installation completion action
label | 2342074d-513c-5b3d-81d9-8c242b0bdef2 |  | note | REFERENCE - Anchor fit for use sticker/tag filled in and attached to the anchor point, mark with confirmed rating. Entry point signage updated and installed
checkpoint-group |  |  | section | Project Completion
checkpoint-status |  |  | checkpoint | Handover operating and systems documentation issued
checkpoint-status |  |  | checkpoint | I have carried out all necessary inspections and verify that the above items/activities conform to the contract specification/documents
text | 6733719f-3e29-5e00-af63-1f75b2575fff |  | textbox | Name:
date | e22f9d29-4736-5c12-a332-3b39079bd9df |  | date | Date:
holdpoint |  |  | signoff | Signature:
checkpoint-status |  |  | checkpoint | I have carried out all necessary inspections and verify that the above work for this work area has been completed and conforms to the contract specification/documents
text | 12e0fc91-18b2-5555-aec8-82481522a1ba |  | textbox | Name:
date | 169ed3b2-073c-56f0-bf5d-43ef1cbe9fbd |  | date | Date:
holdpoint |  |  | signoff | Signature:
checklist-sectioned |  |  | checklist | 46694V101 - ITP - Installation of RIS Aluminium Platforms | itp |  |  |  | Yes | 46694V101 - ITP - Installation of RIS Aluminium Platforms | 94a85953-ce0b-44d4-82c2-f51a8b821343
checkpoint-group |  |  | section | INSPECTION TEST PLAN AND CHECKLIST
checkpoint-status |  |  | checkpoint | Access point location(s)
label | 0cdd7579-823f-5737-bb6b-2f00260f3c09 |  | note | CHARACTERISTICS - AS1657 J2.2, 5.4.1 & G5
label | 46484d51-c116-537c-8bc8-1af5d151f31b |  | note | STAGE/FREQUENCY - Prestart installation work
label | bc72a83b-fc4e-5b1f-9fcd-6c259ded3477 |  | note | RECORDS - Checklist
label | 0811a81b-89a2-513a-a373-fd968a9a4a8f |  | note | REQUIREMENT/STANDARD/SPECIFICATION - Standard/Specification
label | b06bbe6e-a07f-56f6-a61a-9cb98ba5f9b5 |  | note | ACCEPTANCE CRITERIA - Visual
label | f811a473-201a-54ca-9f42-601911fa2b1b |  | note | INSPECTION/TEST PROCEDURE - Measurement
label | 887fa750-5f81-55f6-88a6-1bc0c7f3ef3d |  | note | INSTALL SUPERVISOR - S
label | 43c6e858-5aae-5b63-bbe0-87cb7f3edb20 |  | note | CLIENT - S
checkpoint-status |  |  | checkpoint | Labelling of Installation
label | 28687c36-c6e0-5890-bfdc-2d5f34d9babb |  | note | CHARACTERISTICS - AS1657 8.2 Labelling of Installation
label | 8420f8c1-37be-57db-8dc8-44cbbd2e2c5e |  | note | STAGE/FREQUENCY - On Installation
label | 6429edde-0443-5da0-83b3-0783b1c2b2b2 |  | note | RECORDS - Checklist
label | e488f01f-6857-5653-89bc-a208af8e1c15 |  | note | REQUIREMENT/STANDARD/SPECIFICATION - Standard/Specification
label | e2b089d8-4a84-554c-bbbc-d13de54cc34d |  | note | ACCEPTANCE CRITERIA - Visual
label | 95d3f279-b64d-5193-b253-a74250022f91 |  | note | INSPECTION/TEST PROCEDURE - Visual
label | 85d7c42c-693a-5a9d-a2c6-cb16cecd82e8 |  | note | INSTALLER - H
label | 2aeeff81-6f9a-5983-acc4-937bf2a6cfd3 |  | note | INSTALL SUPERVISOR - S
label | 720dbe29-9915-5d0e-8413-5b9a27afabd6 |  | note | CLIENT - S
holdpoint |  |  | signoff | HOLD POINT
checkpoint-status |  |  | checkpoint | Material
label | 3c89cf14-99e5-5134-9859-9200c6c64667 |  | note | CHARACTERISTICS - AS/NZS 1664.1 & AS/NZS 1664.2
label | 6db55fb2-72f7-5395-96c4-a3ac63cf1e44 |  | note | STAGE/FREQUENCY - On Installation
label | dffdb998-e7a8-5241-9671-d426040dfacc |  | note | RECORDS - Checklist
label | a5063c1a-894e-52bc-9e3d-51c469a9e533 |  | note | REQUIREMENT/STANDARD/SPECIFICATION - Standard/Specification
label | 68958e99-e924-5956-ae69-c1ff69c92dd1 |  | note | ACCEPTANCE CRITERIA - Visual
label | ca19fe64-fe74-58f9-8e24-53d3479d0867 |  | note | INSPECTION/TEST PROCEDURE - Visual
label | 6ce6f9a5-a811-5208-a15d-9d3c0d3430e7 |  | note | INSTALLER - H
label | 25eb3597-672c-5be7-b5a0-f1cacd5a79cd |  | note | INSTALL SUPERVISOR - S
label | 390ef9f7-0a84-586a-8b96-59ccb1731834 |  | note | CLIENT - S
holdpoint |  |  | signoff | HOLD POINT
checkpoint-status |  |  | checkpoint | Welding
label | ad3c33d5-6bfe-5a83-afad-8457d0850a57 |  | note | CHARACTERISTICS - AS/NZS 1554.1, AS/NZS 1554.6 or AS/NZS 1665
label | 8a27ec37-36f6-5ef9-a90b-a2746ed0e398 |  | note | STAGE/FREQUENCY - On Installation
label | f7d5ecc8-1bc7-5df6-a605-82939887b865 |  | note | RECORDS - Checklist
label | c1cd4e84-4f6a-54c3-892b-43967053d222 |  | note | REQUIREMENT/STANDARD/SPECIFICATION - Standard/Specification
label | f8347025-e271-5279-8c37-c68ee1a33cef |  | note | ACCEPTANCE CRITERIA - Visual
label | 14fbb095-e632-5ded-a755-68f4cee97bca |  | note | INSPECTION/TEST PROCEDURE - Visual
label | 03de4b7f-7bdd-5fff-a884-6c48fffd23aa |  | note | INSTALLER - H
label | cd6c9e92-8242-58d9-ae1c-743365ec4bfe |  | note | INSTALL SUPERVISOR - S
label | 4c6ff639-d209-556b-9281-795c8c37a12d |  | note | CLIENT - S
holdpoint |  |  | signoff | HOLD POINT
checkpoint-status |  |  | checkpoint | Headroom
label | d14e7a86-bdda-50ab-9789-a1958cdd3290 |  | note | CHARACTERISTICS - AS1657 3.1.5
label | b89fb04f-4115-56ab-a781-3ca3619709c4 |  | note | STAGE/FREQUENCY - On Installation
label | 458e574c-cb55-59ad-ade9-43bdff9d6fed |  | note | RECORDS - Checklist
label | 28a2d65b-829e-56b3-a1ab-d70557a54c52 |  | note | REQUIREMENT/STANDARD/SPECIFICATION - Standard/Specification
label | 7c0384a1-4887-500c-b088-75afdb7ce5a2 |  | note | ACCEPTANCE CRITERIA - Visual
label | 008dda59-7ced-517f-9813-4053e1c25845 |  | note | INSPECTION/TEST PROCEDURE - Measurement
label | baf1a928-819f-58b0-84e9-213799d9bbf4 |  | note | INSTALLER - H
label | 449725ac-b133-56d5-a315-5629cd885da2 |  | note | INSTALL SUPERVISOR - S
label | 25603d39-6b3f-54e6-9a98-6be219887b2d |  | note | CLIENT - S
holdpoint |  |  | signoff | HOLD POINT
checkpoint-status |  |  | checkpoint | Level access, change and slip resistance and footing
label | a0986a0a-b1bb-59d9-8089-b00e84c45593 |  | note | CHARACTERISTICS - AS1657 5.1.1, 3.1.4, 3.1.3 & 5.3.3
label | 291193ba-1cfb-5148-8a2a-aa89f82d8d72 |  | note | STAGE/FREQUENCY - On Installation
label | d65eb7a2-5ea6-5273-8427-b4ec1e793ff3 |  | note | RECORDS - Checklist
label | ad9d55bf-79fb-56ca-abcc-7f5a8589e994 |  | note | REQUIREMENT/STANDARD/SPECIFICATION - Standard/Specification
label | a93dcafa-8725-517e-89c3-82699ec1a4f4 |  | note | ACCEPTANCE CRITERIA - Visual
label | 7c5cb39d-bfab-545f-a875-2da083410328 |  | note | INSPECTION/TEST PROCEDURE - Measurement
label | 050602ff-66d7-5e42-a4ac-23f530a2128c |  | note | INSTALLER - H
label | df66c2e6-9933-5cf4-8535-5a6bc56aee30 |  | note | INSTALL SUPERVISOR - S
label | f46a1cda-67bc-50d4-88af-8a4dbcc502c1 |  | note | CLIENT - S
holdpoint |  |  | signoff | HOLD POINT
checkpoint-status |  |  | checkpoint | Safety below the platform
label | 8b7df7e6-c8ea-5ce0-8fd9-371efc116946 |  | note | CHARACTERISTICS - AS1657 4.5 & 4.6
label | 0b873096-2b2b-5958-87b2-656020734476 |  | note | STAGE/FREQUENCY - On Installation
label | 84acbcd6-e302-5ae4-afa3-c1c73b5e20ff |  | note | RECORDS - Checklist
label | bb260d4c-c618-57a6-9518-9de9072a501f |  | note | REQUIREMENT/STANDARD/SPECIFICATION - Standard/Specification
label | ca1c74ff-7e0e-51aa-86cd-3ee34401f390 |  | note | ACCEPTANCE CRITERIA - Visual
label | 83d6d1ff-9885-5747-9cc6-06549442207c |  | note | INSPECTION/TEST PROCEDURE - Measurement
label | de56bc2b-0b4e-53b1-aa41-3e5de33c0606 |  | note | INSTALLER - H
label | de53184a-c146-55d8-b3d7-07275a89e77b |  | note | INSTALL SUPERVISOR - S
label | c97fa276-0d1e-5e8b-b493-e9e6959b6653 |  | note | CLIENT - S
holdpoint |  |  | signoff | HOLD POINT
checkpoint-status |  |  | checkpoint | Provision of barriers to the platform
label | 07d5fd99-219d-5ac1-b223-d65e10f75a1b |  | note | CHARACTERISTICS - AS1657 5.4.1 c) I, ii, iii
label | d3aa6bbf-a942-5607-b322-0bd410a9d8bd |  | note | STAGE/FREQUENCY - On Installation
label | b69ccc59-cc7a-58d8-aa91-9ae4aec402ef |  | note | RECORDS - Checklist
label | d4b6b851-e98a-551e-a364-ce87eecb4202 |  | note | REQUIREMENT/STANDARD/SPECIFICATION - Installation Instruction followed
label | 6b577102-7dc6-5d20-a2c2-ff7bae1b4ece |  | note | ACCEPTANCE CRITERIA - Visual
label | 608aa2f0-02d7-5df7-801f-acb12af45682 |  | note | INSPECTION/TEST PROCEDURE - Measurement
label | 44f83786-47cb-5519-be14-b3857fcfb138 |  | note | INSTALLER - H
label | 9f47f296-8c88-5ac6-bb9f-a6034a60e413 |  | note | INSTALL SUPERVISOR - S
label | 845ecb17-147b-52c5-9ee5-7e2285c44a46 |  | note | CLIENT - S
holdpoint |  |  | signoff | HOLD POINT
checkpoint-status |  |  | checkpoint | Stability and structural capacity
label | b1f472a4-6513-536c-9d8d-80e50887b00b |  | note | CHARACTERISTICS - AS1657 7.1.2
label | e3521796-f2b1-5005-9882-888b270fb578 |  | note | STAGE/FREQUENCY - On Installation
label | 26be736c-628e-5810-899d-c951bd89edfe |  | note | RECORDS - Checklist
label | 23e9edac-4a2a-512b-931f-6eeede945776 |  | note | REQUIREMENT/STANDARD/SPECIFICATION - Standard/Specification
label | cb8bf1df-3547-544d-aaa5-0a36f35a6d6c |  | note | ACCEPTANCE CRITERIA - Visual
label | b5e97092-b697-5ac9-98a3-88d78e5704fd |  | note | INSPECTION/TEST PROCEDURE - Measurement
label | e98614f1-fe24-5ce5-b646-1df56efd87c2 |  | note | INSTALLER - H
label | 98dca681-8190-5dc3-9bc6-ede8bce1f5bd |  | note | INSTALL SUPERVISOR - S
label | 9e845b96-2099-527d-a9a7-3f69d225b4b0 |  | note | CLIENT - S
holdpoint |  |  | signoff | HOLD POINT
checkpoint-group |  |  | section | CHECKLIST - Installation (Refer to Installation Instructions)
checkpoint-status |  |  | checkpoint | Access point location(s)
label | 5b757c5f-0e8b-5c3d-a5c7-449eb7337281 |  | note | REFERENCE - Systems can be accessed safely by trained persons without the risk of an uncontrolled fall.
checkpoint-status |  |  | checkpoint | Material and off site fabrication
label | dd36cf97-20e4-527d-8ad4-7654135ea4ce |  | note | REFERENCE - All materials installed are from tested and pre-fabricated RIS Stock.
checkpoint-status |  |  | checkpoint | Obstructions and Headroom
label | 30274d5d-5142-55ed-8b59-d6d5e7575022 |  | note | REFERENCE - Pathways to and from the ladder allow 2m of head clearance to access the platform.
checkpoint-status |  |  | checkpoint | Level access, change and slip resistance and footing
label | 15c30740-120e-5c27-8194-2b5280720e11 |  | note | REFERENCE - Platform is within 3 degrees and all walking surfaces are level with the step on and off points to the platform. The maximum gap between the platform and adjacent access ladder is between 50mm and 100mm.
checkpoint-status |  |  | checkpoint | Safety below the step ladder platform
label | 3e1ab8ab-6cd6-5ff9-ba83-68813b46c782 |  | note | REFERENCE - Toe boarding or infill barrier is applied to areas that require direct access under the platform, other than the entry point where people are exposed to dropped objects.
checkpoint-status |  |  | checkpoint | Provision of handrails
label | ec366de6-1439-5946-b034-2f077a242cc1 |  | note | REFERENCE - Handrail and kick boarding are installed to the platform perimeter on all sides other than at entry points and exit points for platforms over 300mm.
checkpoint-status |  |  | checkpoint | Stability and structural capacity
label | 86a6df05-fbe4-5252-8c82-d623258ceb65 |  | note | REFERENCE - Platform has been fixed into place following RIS engineer and fixing instruction.
checkpoint-status |  |  | checkpoint | Finished surfaces, height and hand clearance
label | 45976c89-3353-518f-bb18-e5144c76ea4e |  | note | REFERENCE - Surfaces and finishes are free from sharp edges, burs and other unsafe conditions. 50mm clearance where they meet adjacent structures.
checkpoint-status |  |  | checkpoint | Site clean up and picture evidence if handover is not possible
label | c37fedaf-ba3b-58ae-9e15-26b30b569ffc |  | note | REFERENCE - Site has been cleared of swarf or other debris installation inspection completed and witnessed by the customers representative. Where a client cannot sign for handover, clear high resolution pictures have been taken of the installed product.
checkpoint-status |  |  | checkpoint | Systems installation completion action
label | f8e0d179-6099-57d5-ae45-5839ebf5e3ba |  | note | REFERENCE - Fit for use sticker/tag filled in and attached to the system, mark with confirmed rating. Entry point signage updated and installed.
checkpoint-group |  |  | section | Project Completion
checkpoint-status |  |  | checkpoint | Handover operating and systems documentation issued
checkpoint-status |  |  | checkpoint | I have carried out all necessary inspections and verify that the above items/activities conform to the contract specification/documents
text | 3f30adc0-36f9-51df-be22-8f080ba9f943 |  | textbox | Name:
date | 2bd451e5-bbbc-556a-8c35-3a14f6db055b |  | date | Date:
holdpoint |  |  | signoff | Signature:
checklist-sectioned |  |  | checklist | 46694R3 - ITP | itp |  |  |  | Yes | 46694R3 - ITP | 9b4a8f81-40df-46d4-9bf8-9fcc1938c756
checkpoint-group |  |  | section | INSPECTION TEST PLAN AND CHECKLIST
checkpoint-status |  |  | checkpoint | 1 - Tender and Testing conformance
label | 43d64913-2aa7-54c9-80a6-ab6df1b2ee79 |  | note | CHARACTERISTICS - Review specifications and performance standard requirements for project
label | d72dca0c-df9e-5e8f-bc80-37d9b28c29e4 |  | note | STAGE/FREQUENCY - Pre-contract Signing
label | b38921a4-39ff-5e5d-9d4e-c3534f74e4e0 |  | note | RECORDS - Checklist
label | aea7ed1c-1496-58ac-8d55-535f4ed40655 |  | note | REQUIREMENT/STANDARD/SPECIFICATION - Confirm product is tested and designed to required project performance, international or national standards detailed in specifications at time of tender.
label | de539b98-0fa9-558b-a814-7d254e89d529 |  | note | ACCEPTANCE CRITERIA - Tested to specification requirements ITP Checklist is relevant to product required
label | 28863497-b0e1-52a8-b84c-ce363434e76a |  | note | INSTALL SUPERVISOR - H
holdpoint |  |  | signoff | HOLD POINT
checkpoint-status |  |  | checkpoint | 2 - Preliminary activities (requiring Principal’s notification)
label | 0d5a2579-9a6f-59ab-a60f-782fdb52571b |  | note | CHARACTERISTICS - Notification provided of any changes in design or structures that effect products to be used
label | 3fb9e216-c5dd-589e-84ad-2318501c72a0 |  | note | STAGE/FREQUENCY - Before ordering products and Beginning Installation
label | c1fb4e9a-9173-52a3-9c2c-06eef71a2ad1 |  | note | RECORDS - Checklist
label | 90a2aa20-7ec1-5b6a-9feb-ec6376a1510b |  | note | REQUIREMENT/STANDARD/SPECIFICATION - Specification, drawings remain unchanged since tender was accepted and contract signed or new plans and specifications are issued and reviewed, changes are accepted by client
label | 1879639b-ae4a-59fe-9bca-a488460faf44 |  | note | ACCEPTANCE CRITERIA - Reviewed and changes do not alter quantities and types of products to be installed
label | 50059f74-a087-5f2b-ba94-e02c27f7e376 |  | note | INSPECTION/TEST PROCEDURE - Submit details of changes to client and agree to changes in scope or products to be used
label | 2011d05b-ee32-525a-a3e4-305658520382 |  | note | INSTALL SUPERVISOR - H
label | e475a28b-9e16-5ef1-9c82-652a05964a6f |  | note | CLIENT - S
holdpoint |  |  | signoff | HOLD POINT
checkpoint-status |  |  | checkpoint | 3 - Preliminary activities (requiring Contractor’s acceptance)
label | 561e3e39-2585-56dc-8076-c5dec59c16cc |  | note | CHARACTERISTICS - Approvals required obtained or safety documentation is supplied and induction requirements outlined
label | dfdc6670-99b5-5b89-83b0-cb201fc6bc28 |  | note | STAGE/FREQUENCY - Before ordering products and Beginning Installation
label | f1023cc8-901f-5b7f-8844-fa7f4f57efcc |  | note | RECORDS - Checklist
label | 01437c8c-b903-5643-9584-a4c211f07331 |  | note | REQUIREMENT/STANDARD/SPECIFICATION - variations requested if required, SWMS sent for review and inductions organised.
label | 07e04a4d-3dd6-5b33-835a-c52fed9618a9 |  | note | ACCEPTANCE CRITERIA - Change of design or quantities is agreed to and variations issued is SWMS and Induction accepted and conducted
label | b10cc58e-f761-5470-9100-0ce2396c4f8d |  | note | INSPECTION/TEST PROCEDURE - Documents sent and acceptance confirmed with Client
label | 557a39b2-c45a-51da-9812-de134b324e5b |  | note | INSTALL SUPERVISOR - H
label | 307e8d97-3dc9-595f-a14b-4a1454da0ce0 |  | note | CLIENT - W
holdpoint |  |  | signoff | HOLD POINT
checkpoint-status |  |  | checkpoint | 4 - Pre installation site investigation/measur e up completed confirmed.
label | a8addc91-a5b5-5f23-a410-da9478c2aabf |  | note | CHARACTERISTICS - Progress of work and condition of the structure is confirmed, visual inspection where required is completed for compatibility and suitability
label | 26580cb8-7f71-56c6-bc75-0671c5982ce3 |  | note | STAGE/FREQUENCY - Before installation
label | 9845ac92-73ac-5584-b47c-f66908a013fd |  | note | RECORDS - Checklist
label | b52187dd-6604-57d5-b509-7b6f4f30d037 |  | note | REQUIREMENT/STANDARD/SPECIFICATION - structures match and conditions on site are suitable for installation to begin
label | dbe4998e-48a5-5e36-81b5-39cbd6a54582 |  | note | ACCEPTANCE CRITERIA - Structural and physical characteristics match
label | 87dc35f0-6fa9-526c-80ef-0b5979640efa |  | note | INSPECTION/TEST PROCEDURE - Job pack issued to Installer with relevant ITP Checklist included
label | aeece129-0418-56c8-9a22-4d456dd4ab93 |  | note | INSTALL SUPERVISOR - H
label | b38765ef-82ed-5d26-adc2-c5779682da6a |  | note | CLIENT - S
holdpoint |  |  | signoff | HOLD POINT
checkpoint-group |  |  | section | Pre-Start/Installation
checkpoint-status |  |  | checkpoint | Plans and specifications have been reviewed and are current. Existing ITP checklists are suitable for project. Contract is signed.
checkpoint-status |  |  | checkpoint | SWMS and any other documents have been provided, reviewed and accepted by the client
checkpoint-status |  |  | checkpoint | Variations outlined and agreed, no changes or additions are required, job pack and ITP are included to project file.
checkpoint-status |  |  | checkpoint | Site inspected or reviewed, structural match confirmed with materials ordered, instation surface condition is undamaged and installation ready
checkpoint-status |  |  | checkpoint | I have carried out all necessary inspections and verify that the above items/activities conform to the contract specification/documents
text | 733db321-9685-5729-9de5-e20c98159eff |  | textbox | Name:
date | d5581e3a-d411-5af0-845a-ddb3d189325a |  | date | Date:
holdpoint |  |  | signoff | Signature:
checklist-sectioned |  |  | checklist | 46694R306 - ITP - LEVEL 05 - Installation of RIS HL200 Lifelines | itp |  |  |  | Yes | 46694R306 - ITP - LEVEL 05 - Installation of RIS HL200 Lifelines | a12fe195-3b56-42e3-af08-047503027fe6
checkpoint-group |  |  | section | INSPECTION TEST PLAN
checkpoint-status |  |  | checkpoint | Access point location(s)
label | 3fd251a1-5d7d-5803-95f0-033bc4ab7c38 |  | note | CHARACTERISTICS - AS1891.2 1.4 System Acceptance Criteria a. AS5532 7.3 (h) AS1891.4 3.2.2. RIS HL200 Installation requirement
label | 338704ad-54e4-5312-9b10-71e4ff593f92 |  | note | STAGE/FREQUENCY - Prestart installation work
label | 4d17c73d-d686-597b-aa67-711e026a1ee0 |  | note | RECORDS - Checklist
label | c8d4fff6-0c38-575c-be7c-898c484cfd85 |  | note | REQUIREMENT/STANDARD/SPECIFICATION - Manufacturer recommendation
label | bf8335cf-6e2d-5bf2-92a7-c751d91a20ed |  | note | ACCEPTANCE CRITERIA - Visual
label | e71fc611-e719-54b8-9521-77205bd6f30d |  | note | INSPECTION/TEST PROCEDURE - Measurement
label | 05493160-7c8b-587e-a130-93f63dc32c01 |  | note | INSTALLER - x
label | 5f157d5d-7ee5-5df1-824f-c948cb63277c |  | note | INSTALL SUPERVISOR - S
label | f35d6e13-36b1-5a29-a189-62b6c1924eac |  | note | CLIENT - S
checkpoint-status |  |  | checkpoint | Structure location compatibility match
label | d54b1a56-ec0b-52e1-a806-693ace3889db |  | note | CHARACTERISTICS - AS1891.2 1.4 System Acceptance Criteria a. RIS HL200 Installation requirement
label | 1ed0c449-12f0-5e46-a8f3-0257e24fd83f |  | note | STAGE/FREQUENCY - On Installation
label | faee3e9a-c7c4-52d1-82cc-1da2dfab0cf7 |  | note | RECORDS - Checklist
label | 63018c68-8931-555b-8483-c6590fb8f412 |  | note | REQUIREMENT/STANDARD/SPECIFICATION - Installation Instruction followed
label | ca4bb060-7f69-5075-bc47-4e25eeb476a8 |  | note | ACCEPTANCE CRITERIA - Visual
label | b3ec606a-521d-555b-9625-f0c89e8316e0 |  | note | INSPECTION/TEST PROCEDURE - Measurement
label | cec9bd3b-baf1-5223-b3ca-d9a11c641404 |  | note | INSTALLER - x
label | a72808c0-10c0-56af-82ba-35adde697570 |  | note | INSTALL SUPERVISOR - S
label | 53b30565-170c-59d3-9726-568c7697298f |  | note | CLIENT - S
checkpoint-status |  |  | checkpoint | Position of line to fall zone
label | 602f28af-aa36-53ba-9024-a0cb1143f465 |  | note | CHARACTERISTICS - AS1891.2 1.4 System Acceptance Criteria a. RIS HL200 Installation requirement
label | ac5b4a20-c6be-5fd8-b546-0b2bcd3b7f01 |  | note | STAGE/FREQUENCY - On Installation
label | fd4427ed-4378-59b9-bf74-625a86b6da47 |  | note | RECORDS - Checklist
label | 27abfd3c-23fb-5529-a9ce-e463005281c1 |  | note | REQUIREMENT/STANDARD/SPECIFICATION - Installation Instruction followed
label | 0d50187a-0e35-5fb1-97a6-9ee27a46132c |  | note | ACCEPTANCE CRITERIA - Visual
label | f8ca101b-8fc0-5b11-a29f-8511df14032d |  | note | INSPECTION/TEST PROCEDURE - Measurement
label | 2bd15752-a79d-53db-a32d-09f4c25d1389 |  | note | INSTALLER - x
label | 51d9ce6d-1f0e-5ea7-a5ab-4cbf2361afd2 |  | note | INSTALL SUPERVISOR - S
label | 57020a29-f51c-5069-a93e-2c69be67f671 |  | note | CLIENT - S
checkpoint-status |  |  | checkpoint | Fall clearance
label | de3a8be3-157d-5215-a8ac-9e9885e0fba7 |  | note | CHARACTERISTICS - AS1891.2 1.4 System Acceptance Criteria a. 1891.4:2009 Section 7
label | 3347c321-7a37-5e25-8c7a-8fdcb5597987 |  | note | STAGE/FREQUENCY - On Installation
label | 38396536-220d-5de4-9b62-20e324202dae |  | note | RECORDS - Checklist
label | 66dafe2c-e797-50f2-93ef-8852f3eda644 |  | note | REQUIREMENT/STANDARD/SPECIFICATION - Installation Instruction followed
label | 1362605a-30b2-57fc-b78a-6a8c79d565a2 |  | note | ACCEPTANCE CRITERIA - Visual
label | 8384721e-8ce0-57d1-8e50-59f5e95a5a60 |  | note | INSPECTION/TEST PROCEDURE - Measurement
label | 6b042eaa-1973-5c3e-9d79-03539f7299c8 |  | note | INSTALLER - x
label | 98a4c937-15c0-56ce-8075-7045ed1498c6 |  | note | INSTALL SUPERVISOR - S
label | 3550fb0b-5c6f-5b91-a75f-3c519b8337a7 |  | note | CLIENT - S
checkpoint-status |  |  | checkpoint | Lifeline connections and swaging
label | 1b35eb9d-055b-5df1-897a-c3eb968daf55 |  | note | CHARACTERISTICS - AS1891.2 1.4 System Acceptance Criteria a. RIS HL200 Installation requirement
label | 968e27eb-9126-5733-8f94-797db2e8e0be |  | note | STAGE/FREQUENCY - On Installation
label | b0d6aadf-a053-50d9-8b0f-0cc38108e4d1 |  | note | RECORDS - Checklist
label | 727b0c69-6bfc-55da-835e-5839369d554c |  | note | REQUIREMENT/STANDARD/SPECIFICATION - Installation Instruction followed
label | e3f0df3d-770c-5746-9a02-f64d53e2af8d |  | note | ACCEPTANCE CRITERIA - Visual
label | 1191ff05-75ee-5a01-b4d3-e9384b01d242 |  | note | INSPECTION/TEST PROCEDURE - Measurement
label | cc2830aa-141b-53ff-9904-2152eda6c898 |  | note | INSTALLER - x
label | cc017c94-7fad-5af6-800b-9a1e04672a61 |  | note | INSTALL SUPERVISOR - S
label | cd295b33-1e69-5071-ac7d-77fb184370e6 |  | note | CLIENT - S
checkpoint-status |  |  | checkpoint | Maximum loading angle
label | c59d1b34-ceef-5e69-bd7d-72f35c662101 |  | note | CHARACTERISTICS - AS1891.2 1.4 System Acceptance Criteria a. AS1891.2.5.3 Drilled-in anchorages. RIS HL200 Installation requirement
label | f605d2f1-0a35-592c-97f9-d69bda42839d |  | note | STAGE/FREQUENCY - On Installation
label | 9e27c9fa-6d54-5871-a6e1-a594f6354444 |  | note | RECORDS - Checklist
label | 54546833-d66e-5bdd-b2d4-970c883ef46d |  | note | REQUIREMENT/STANDARD/SPECIFICATION - Installation Instruction followed
label | 3aa7c7a8-03d3-5574-8e1d-98849ed7ef61 |  | note | ACCEPTANCE CRITERIA - Visual
label | c70a2169-a302-55f0-8fbe-87763a51ea88 |  | note | INSPECTION/TEST PROCEDURE - Measurement
label | efb714bb-edf8-548c-ac9e-33723572dac1 |  | note | INSTALLER - x
label | 73bed543-d5e5-5032-8d01-32092920f395 |  | note | INSTALL SUPERVISOR - S
label | 8d90f7f5-9134-5ecf-a8c1-af638a18a55e |  | note | CLIENT - S
checkpoint-status |  |  | checkpoint | Additional pendulum fixing points to roof allow safe transition and access
label | 5b57a767-556b-574d-96d4-4642c2b8ed23 |  | note | CHARACTERISTICS - AS1891.2 1.4 System Acceptance Criteria a. RIS HL200 Installation requirement
label | f0ae0846-7d48-5108-bd6a-78544214aa98 |  | note | STAGE/FREQUENCY - On Installation
label | 169e1615-1fcf-529c-8b28-d27ed0a6e50b |  | note | RECORDS - Checklist
label | 2b3fc087-2ccc-54d6-a8f5-39c40e1bcef1 |  | note | REQUIREMENT/STANDARD/SPECIFICATION - Installation Instruction followed
label | becf2015-87b8-52fe-9d13-b174801c0dfa |  | note | ACCEPTANCE CRITERIA - Visual
label | 2b711fe8-b77f-5d1d-abe6-364d947654d6 |  | note | INSPECTION/TEST PROCEDURE - Measurement
label | e402dda9-a870-5616-ae96-99931303993f |  | note | INSTALLER - x
label | 1fca5577-adf6-53ce-bce7-3a45d4edd5bd |  | note | INSTALL SUPERVISOR - S
label | e68baa52-5479-5149-ad23-4437446507b4 |  | note | CLIENT - S
checkpoint-status |  |  | checkpoint | Prevention of corrosion
label | 94118f60-0e60-5d4a-9db5-4cd40a638d4e |  | note | CHARACTERISTICS - AS1891.2 1.4 System Acceptance Criteria a. RIS HL200 Installation requirement
label | 068c9f66-26b6-59d0-9d8b-ddfbfec293c7 |  | note | STAGE/FREQUENCY - On installation
label | 03476f1a-ef9a-566d-a3b6-1662bce817f0 |  | note | RECORDS - Checklist
label | 233e3cbe-186e-528a-93c1-360f7874186b |  | note | REQUIREMENT/STANDARD/SPECIFICATION - Installation Instruction followed
label | 7bd3b4be-5daa-5d6e-b649-7574147367a6 |  | note | ACCEPTANCE CRITERIA - Visual
label | 62a4ecd6-6177-5564-875e-1f741703f395 |  | note | INSPECTION/TEST PROCEDURE - Measurement
label | 18f015f7-ed9b-594f-86a8-45c1d903e3fe |  | note | INSTALLER - x
label | 19a77f2f-4d08-544c-b393-99ce04438668 |  | note | INSTALL SUPERVISOR - S
label | 877707f0-6b1b-59ba-b76b-a964e40b8dfa |  | note | CLIENT - S
checkpoint-status |  |  | checkpoint | Product marking and signage
label | 33f5bfbc-2d1b-5767-a716-26cbb495051b |  | note | CHARACTERISTICS - AS1891.2 1.4 System Acceptance Criteria a. RIS HL200 Installation requirement
label | d014d01b-f0ff-52cf-8599-45e31e11ea36 |  | note | STAGE/FREQUENCY - On installation
label | 5ecaeeb7-dd27-501d-a3bc-c881aefbb52a |  | note | RECORDS - Checklist
label | f1646717-fc06-54b9-9484-44b78bd4b973 |  | note | REQUIREMENT/STANDARD/SPECIFICATION - Installation Instruction followed
label | 96cf2497-ea65-5da9-827f-895ac13b8a4c |  | note | ACCEPTANCE CRITERIA - Visual
label | 8e27ff0c-a7cb-5076-9e7b-0bcf89f83d61 |  | note | INSPECTION/TEST PROCEDURE - Measurement
label | 9b257560-0efb-5cd5-8e5e-993f5e53bf1a |  | note | INSTALLER - x
label | f7b6649b-131d-5633-98d4-8768426f0a7c |  | note | INSTALL SUPERVISOR - S
label | 1f74b51b-9651-5c60-8b82-b886835814ec |  | note | CLIENT - S
checkpoint-status |  |  | checkpoint | Instructions for general use
label | 955bd1e6-16c0-52a4-af70-ac3d4a196af2 |  | note | CHARACTERISTICS - AS1891.2 1.4 System Acceptance Criteria a. AS/NZS 1891.4.2009 Section (9). RIS HL200 Installation requirement
label | 20217031-0806-54f2-91ba-01c864caeacd |  | note | STAGE/FREQUENCY - On Completion
label | ab9f3b37-4a18-5cb8-9f9d-170b5d838e1d |  | note | RECORDS - Checklist
label | 69b292cd-4251-52bc-8c97-aa3a2ec6a0e4 |  | note | REQUIREMENT/STANDARD/SPECIFICATION - Standard/Specification
label | 7203a1b8-642b-5d46-a783-bf90bbe3d9e0 |  | note | ACCEPTANCE CRITERIA - Visual
label | b16951ee-7341-5ffc-93ce-ed8494dc7a26 |  | note | INSPECTION/TEST PROCEDURE - Completion Handover
label | 02bd8a90-bcda-5a96-b29c-cfdb43febdd1 |  | note | INSTALLER -
label | 89c04128-e9ca-52d7-90d8-03246990bab4 |  | note | INSTALL SUPERVISOR - H
label | 82865430-de2b-53d1-982b-04ecd0a79ff1 |  | note | CLIENT - H
holdpoint |  |  | signoff | HOLD POINT
checkpoint-group |  |  | section | CHECKLIST - Installation (Refer to Installation Instructions)
checkpoint-status |  |  | checkpoint | Access point location(s)
label | 811ba387-aef5-5407-b64c-f835ca2b57fc |  | note | REFERENCE - Systems can be accessed safely by trained persons without the risk of an uncontrolled fall.
checkpoint-status |  |  | checkpoint | Structure location compatibility match
label | 5a7ef9fe-93e1-5942-8b69-8782ade46318 |  | note | REFERENCE - Purlin connected by minimum M12 bolts each end of purlin. Purlin details: C/Z15015 minimum size for attachment of anchor.
checkpoint-status |  |  | checkpoint | Lifeline length, Inline connection and swaging
label | fe3ab597-138c-5aee-a74a-ead3e1984dc6 |  | note | REFERENCE - 8mm cable with minimum static line length of 4m. End anchors installed with a minimum 2 x M12 bolts supporting the end termination Jaw Jaw or fork swage or quicklinks if applicable. Intermediate anchors have a minimum of 1 x M12 bolt supporting the static line to the structure.
label | d3989461-a5d7-57ec-990a-a8b52c436304 |  | note | ○ Each swage termination has 5 crimps equally spaced over 85mm.
label | d5aac9db-9a7d-5d08-aab9-c2b4b32d6c29 |  | note | ○ Joiner requires 10 crimps with 5 crimps either side of the central point.
label | fa5ebd90-5d23-54b1-91b6-8053d9ea4627 |  | note | ○ Intermediate corners to be single crimped to form radius.
checkpoint-status |  |  | checkpoint | Terminations position, Connections, Tensioning and Spans
label | ff5bab8a-3817-5583-84d1-55169e7371d6 |  | note | REFERENCE - End anchor static line assemblies that terminate closer than 2m to a fall zone have an inline stopper fitted a minimum of 2m from fall zone.
label | 85b6c0a0-9ed5-5de4-aea7-30af08893999 |  | note | ○ Maximum anchor to anchor span without written exemption (from an RIS manager or engineer) is 8m.
label | 6547e933-1aca-57e6-bb1b-437b8c2993c5 |  | note | ○ Systems under 20m include an inline shock absorbing assembly.
label | e45a5fe2-487e-59b6-bb5c-2cff958c5f3f |  | note | ○ Locking pins are installed and split pins/rings secured on the tensioner and the fork ends.
checkpoint-status |  |  | checkpoint | Steel fixed configuration
label | 47be7398-4e5f-5654-9992-7d9526c3e8f1 |  | note | REFERENCE - M12 stainless steel bolts with nyloc nuts and washers. Drill bit for 12mm thread = 14mm hole, torque wrench tensioned to 80Nm. Minimum edge distance on structural steel is 25mm
text | 8f7e1d30-f244-53e4-84d3-88a76d97675b |  | textbox | COMMENTS - Nominate the type of structure utilized for this application:
checkpoint-status |  |  | checkpoint | Applications with roof raiser/Top hat section/rack systems for insulation integrity
label | cdd26ea1-fc00-59ae-b72f-1933d5f7fc4f |  | note | REFERENCE - Custom made anchor with longer M12 thread to enable fixing to the purlin. The use of a RIS spacer is required to bridge the gap from the top of the purlin to the underside of the sheet.
checkpoint-status |  |  | checkpoint | Penetration of roof is not over sized
label | 3649a5f0-8c22-5447-a72a-ff13a2f52024 |  | note | REFERENCE - Maximum 29mm hole sizes for top fixed anchors.
checkpoint-status |  |  | checkpoint | Maximum loading angle and corner radiuses
label | cb278e50-433a-5945-b6c8-1ab73455ae04 |  | note | REFERENCE - 20 degrees from the structural surface. 500mm radius.
checkpoint-status |  |  | checkpoint | Anchor points to structure to prevent lateral swing fall are installed or mitigation agreed
label | e1e25110-7400-5f6f-a298-830ca4df32c9 |  | note | REFERENCE - Corners and changes of shape have additional pendulum anchor points installed to allow access and prevent swing fall.
checkpoint-status |  |  | checkpoint | Anchor at entry point with a stainless steel Strop
label | 9ba53430-8968-5105-8f0c-cc3068cde1da |  | note | REFERENCE - Anchor strop must be positioned to enable user to reach and connect to.
label | 23f7a342-0756-5911-a162-535ada69568b |  | note | ○ Strop is marked and rated to 15kN.
label | 8380c408-6b36-58bc-b2a6-7f6927d96cca |  | note | ○ Mallion/Quicklink connection to roof anchor point is secured and mechanically tightened or chemically set with loctite.
label | 4ba844d5-9baf-596d-80ca-35b1a0872272 |  | note | COMMENTS - Not applicable as anchor is not within the Fall Zone.
boolean | 41b055d2-e0be-59a5-a3e5-deeda4029614 |  | tickbox | Tick if is not applicable
checkpoint-status |  |  | checkpoint | Prevention of corrosion
label | 43c0c3d2-cd73-5f67-a880-d84d6bec1830 |  | note | REFERENCE - Dissimilar metals are separated by foam, tape, EPDM barrier or sealant.
checkpoint-status |  |  | checkpoint | Site clean up and picture evidence if handover is not possible
label | 3657d6fd-b42b-5f6d-b98b-fbf7887e1760 |  | note | REFERENCE - Site has been cleared of swarf or other debris installation inspection completed and witnessed by the customers representative. Where a client cannot sign for handover, clear high resolution pictures have been taken of the installed product.
checkpoint-status |  |  | checkpoint | Systems installation completion action
label | f9dff7b5-d543-5e32-8cc7-a5e73a4435a7 |  | note | REFERENCE - Fit for use sticker/tag filled in and attached to each static line anchor point, mark with confirmed rating and install dates. Entry point signage updated and installed.
checkpoint-group |  |  | section | Project Completion
checkpoint-status |  |  | checkpoint | Handover operating and systems documentation issued and maximum lanyard length nominated in manual which prevents access to a fall arrest event.
checkpoint-status |  |  | checkpoint | I have carried out all necessary inspections and verify that the above items/activities conform to the contract specification/documents
text | 1757a689-dde5-574e-8a9c-e8a28ce6d2b3 |  | textbox | Name:
date | 529ef9bf-b797-556c-a146-d07258143766 |  | date | Date:
holdpoint |  |  | signoff | Signature:
checklist-sectioned |  |  | checklist | 46694R303 - ITP - LEVEL 29 - Installation of RIS Anchor Points SA412 | itp |  |  |  | Yes | 46694R303 - ITP - LEVEL 29 - Installation of RIS Anchor Points SA412 | b1676a6a-8ddd-4259-af0a-6ce11cc098da
checkpoint-group |  |  | section | INSPECTION TEST PLAN
checkpoint-status |  |  | checkpoint | Access point location (s)
label | 2b11afe3-057a-57d5-a353-ae6de29daa36 |  | note | CHARACTERISTICS - AS5532 7.3 (h) AS1891.4 3.2.2
label | e8f7dbfc-2566-5fc4-8102-33d311406db0 |  | note | STAGE/FREQUENCY - Prestart installation work
label | 2171ff57-340b-5682-a212-da96bd30e0e3 |  | note | RECORDS - Checklist
label | 92bf2506-8e8a-5040-be6c-758efac645e5 |  | note | REQUIREMENT/STANDARD/SPECIFICATION - Standard/Specification
label | 64209e98-2ecf-5b75-b06f-e05ce45833b2 |  | note | ACCEPTANCE CRITERIA - Visual
label | ff960aa0-f20d-5942-be03-4904f03071f8 |  | note | INSPECTION/TEST PROCEDURE - Measurement
label | 6c26bfc4-ce1b-5249-9328-d24db0a13589 |  | note | INSTALLER - X
label | b1a0b456-976b-586d-bb2c-f47a11b8f54f |  | note | INSTALL SUPERVISOR - S
label | 027b6be4-d156-508f-ae97-7d289af6506f |  | note | CLIENT - S
checkpoint-status |  |  | checkpoint | Position and orientation of anchor point to roof/structure
label | 0c174cd1-e27b-501f-a41b-622153b9aa5e |  | note | CHARACTERISTICS - AS5532 6.3.1.3 (v), AS1891.4 - 3.1.2 (g) Single point anchorages suitable for direct connection of personal fall-arrest
label | 9f43113c-37fa-5e84-8199-269a20ff247c |  | note | STAGE/FREQUENCY - On Installation
label | a6bbe2e4-445a-5756-841b-365f088b39bb |  | note | RECORDS - Checklist
label | df519512-2c37-503b-9929-6e76b100442c |  | note | REQUIREMENT/STANDARD/SPECIFICATION - Standard/Specification
label | 970640ef-f887-592c-a08c-2db425d48f26 |  | note | ACCEPTANCE CRITERIA - Visual
label | 715ed3ef-0e8b-5015-b2f1-e84939ac4db5 |  | note | INSPECTION/TEST PROCEDURE - Measurement
label | f1d3e4a6-57b9-59f6-8ead-6325191fd6e6 |  | note | INSTALLER - X
label | 0b9bacaf-383a-5c62-93f3-c06ce1f27aad |  | note | INSTALL SUPERVISOR - S
label | 4695f23f-88cb-5a59-8065-c5e5259c3404 |  | note | CLIENT - S
checkpoint-status |  |  | checkpoint | Additional pendulum fixing points to roof to allow safe transition and access
label | d3aba32a-f440-517a-8a3f-f30a8397a817 |  | note | CHARACTERISTICS - AS1891.4 Table 2.1 restraint technique AS4488 5.3 a
label | 31bb188a-82d6-5652-8951-a07323b7ebae |  | note | STAGE/FREQUENCY - On Installation
label | 77715252-adeb-5371-a345-1d42720db947 |  | note | RECORDS - Checklist
label | 99bbce42-22ce-5d24-b08a-beae40d64450 |  | note | REQUIREMENT/STANDARD/SPECIFICATION - Standard/Specification
label | a64df92f-7843-5f3a-8f01-f12621231648 |  | note | ACCEPTANCE CRITERIA - Visual
label | 3ff84ac5-b08e-5fb7-8961-9beb9503cb53 |  | note | INSPECTION/TEST PROCEDURE - Measurement
label | 8d98b687-5c3c-5993-9a7e-15a3398d4633 |  | note | INSTALLER - X
label | a7f6ac5b-ca8e-5fad-b964-00266502bb40 |  | note | INSTALL SUPERVISOR - S
label | 9270549f-b4f3-5832-8984-913f0cc09e7e |  | note | CLIENT - S
checkpoint-status |  |  | checkpoint | Load Testing
label | cdaec007-424a-51e4-a0ba-4b4019d1173c |  | note | CHARACTERISTICS - AS1891.4 - 3.1.2 (g) Single point anchorages suitable for direct connection of personal fall-arrest AS5532 7.3 (f)
label | 6c07a485-84b6-58cb-9a81-639f0a4982c6 |  | note | STAGE/FREQUENCY - On installation
label | 990c7d5c-6177-50b2-a331-14e5ac2bcb1b |  | note | RECORDS - Checklist
label | 53aaacb1-a2f6-523c-9bb7-2d2a688b9dd8 |  | note | REQUIREMENT/STANDARD/SPECIFICATION - Standard/Specification
label | fa368b37-6a57-5cc9-9ad7-5ff8213779be |  | note | ACCEPTANCE CRITERIA - Load Test
label | 5c87457d-1b89-5766-9148-c6323274d988 |  | note | INSPECTION/TEST PROCEDURE - Measurement
label | 715fe417-e716-565f-8591-33133da85296 |  | note | INSTALLER - X
label | 66a7ba6a-a35f-5f8d-94b8-4922e2a8dd3a |  | note | INSTALL SUPERVISOR - S
label | 1b520026-2da9-5295-a492-760f84905ae3 |  | note | CLIENT - S
checkpoint-status |  |  | checkpoint | Prevention of corrosion
label | 5d918919-314c-528d-a2a3-2c3cc11918c9 |  | note | CHARACTERISTICS - AS5532 5.1
label | 5beed166-f1ea-53b0-b66c-0115bf8f95a1 |  | note | STAGE/FREQUENCY - On installation
label | 57dae997-7f13-552c-a6de-0ebddc56cf65 |  | note | RECORDS - Checklist
label | 9cd7943d-8c30-500a-9ffd-06a9e8819ab9 |  | note | REQUIREMENT/STANDARD/SPECIFICATION - Standard/Specification
label | 855312c3-83be-59e7-8e62-83e722a02b7c |  | note | ACCEPTANCE CRITERIA - Visual
label | 1f26dcaa-f8db-5754-97d6-a12da4a451c7 |  | note | INSPECTION/TEST PROCEDURE - Visual
label | 7dcb6d27-70da-5c55-85ca-5cd97cdcb128 |  | note | INSTALLER - X
label | 26d33e83-05cd-519b-b58b-e84fde7644d1 |  | note | INSTALL SUPERVISOR - S
label | cd4e8eaa-d17c-5725-9d94-372700847f14 |  | note | CLIENT - S
checkpoint-status |  |  | checkpoint | Product marking and signage
label | 74d5fb08-38a2-5c0e-8370-eb411b19d919 |  | note | CHARACTERISTICS - AS5532 7.2.3 a, b & c
label | 09c4d8bb-210c-51cd-bfcc-dec424e3f878 |  | note | STAGE/FREQUENCY - On installation
label | 2600051c-434e-53b6-8a73-0cf71d09888a |  | note | RECORDS - Checklist
label | 074e4010-533a-56f8-b3f1-31a894e678a3 |  | note | REQUIREMENT/STANDARD/SPECIFICATION - Standard/Specification
label | 4750820c-9a90-53d6-b21f-e736f9c8f047 |  | note | ACCEPTANCE CRITERIA - Visual
label | a0e30ab1-4ddd-5d83-91d3-647035eb2c9d |  | note | INSPECTION/TEST PROCEDURE - Visual
label | 9aec1dc1-a2a0-5d01-ac95-b4992dfe01eb |  | note | INSTALLER - X
label | 1f8959c9-fd1c-5930-b3e5-88cc21f4cc4f |  | note | INSTALL SUPERVISOR - S
label | 2a205181-c917-5898-a84b-afa443df3c31 |  | note | CLIENT - S
checkpoint-status |  |  | checkpoint | Instructions for general use
label | ab52f2f9-74ca-5e44-aca2-075435213e74 |  | note | CHARACTERISTICS - AS5532 7.1 a, b, c, d, e, f & g
label | 1dac7bdf-29f2-550b-b6e6-cdabdf673d57 |  | note | STAGE/FREQUENCY - On Completion
label | 5fc33f60-ce9a-5cbb-b53f-8dfeb09d020d |  | note | RECORDS - Checklist
label | a2de5535-6b9e-5b16-ad4a-66a712a70007 |  | note | REQUIREMENT/STANDARD/SPECIFICATION - Standard/Specification
label | 9a544e1f-588f-5baa-8d60-b9f4ec348299 |  | note | ACCEPTANCE CRITERIA - Visual
label | 0dd68d19-3a01-5602-9436-debab87b38fc |  | note | INSPECTION/TEST PROCEDURE - Completion Handover
label | 6b6c2475-e19d-5472-9ea8-532bdda3a864 |  | note | INSTALLER -
label | 04bf6b63-471f-5d1d-9212-3c9edafeb6df |  | note | INSTALL SUPERVISOR - H
label | 2c09259c-61ab-5777-9412-5ae4202ecab3 |  | note | CLIENT - H
holdpoint |  |  | signoff | HOLD POINT
checkpoint-group |  |  | section | CHECKLIST - Installation (Refer to Installation Instructions)
checkpoint-status |  |  | checkpoint | Access point location(s)
label | 40bcbdbd-085e-5608-89b8-8e6af4fd6181 |  | note | REFERENCE - Systems can be accessed safely by trained persons without the risk of an uncontrolled fall
checkpoint-status |  |  | checkpoint | Position and orientation of anchor point to roof
label | cc53d6f0-5d4c-543f-b793-627d5540daf5 |  | note | REFERENCE - Eye bolt to run 90 degrees to the primary work area. Friction anchorages shall be placed so that the shear load and the pull angle must not exceed 20° to the surface in which the bolt is installed.
checkpoint-status |  |  | checkpoint | Mechanical anchor fitting per anchor/bolt
label | cdc0f4a2-a27f-5cd2-a8b0-890ca16ed544 |  | note | REFERENCE - Drill bit for 12mm thread = 18mm (complete the hole that you start to the correct depth of 131 mm and ensure that the hole is cleaned appropriately)
label | 3886e35f-ba50-588b-aabd-ad58bf549fb5 |  | note | ○ For cleaning holes, torque wrench tensioned EXACTLY 80Nm Minimum edge distance: 105mm
label | 18dc7d82-98c3-5243-a812-af5b92234922 |  | note | ○ Minimum spacing distance: 265mm Minimum concrete thickness: 185mm
checkpoint-status |  |  | checkpoint | Anchor points to roof to prevent lateral swing fall are installed or mitigation agreed
label | d4341dbe-b2d9-5924-b185-431bfb3e6890 |  | note | REFERENCE - The distance to the next anchor is less than the length to the closest edge, unless mitigated by other means
checkpoint-status |  |  | checkpoint | Load test each anchor with calibrated pull tester. Last calibration date must not exceed 12 months
label | d9cb6253-8b65-505b-bdba-9ac32c51266c |  | note | REFERENCE - Each individual friction anchor is tested to 50% of the required design load
label | 55609240-9bd3-5613-81b6-d71d1bb19ae5 |  | note | ○ 12kn tested to 6kN
label | 46eb34ff-eadd-5de8-8334-8ce26dfe37d0 |  | note | ○ 15kN tested to 7.5kN
label | a1983688-1300-5f72-8140-28b6ba4189b1 |  | note | ○ 21kN tested to 10.5kN
text | 205e1151-5bc0-5a79-ad8e-6ca09fd97cbd |  | textbox | COMMENTS - Nominate the kN rating that you tested each anchor to:
checkpoint-status |  |  | checkpoint | Anchor at entry point with a stainless steel Strop
label | 30418b36-6791-5f92-b7a0-f734907e1415 |  | note | REFERENCE - Anchor strop must be positioned to enable user to reach and connect to.
label | 53a0a491-4c96-541d-bdaf-90ddf33402d2 |  | note | ○ Strop is marked and rated to 15kN.
label | ab9debed-3eb0-583c-aa24-ae79f9da2baf |  | note | ○ Mallion/Quicklink connection to roof anchor point is secured and mechanically tightened or chemically set with loctite.
label | e4483bc5-aba3-55a5-b195-a27bf0b0bd5d |  | note | COMMENTS - Not applicable as anchor is not within the Fall Zone.
boolean | a1fd730f-dec9-5fc0-ae0c-87887f5d3051 |  | tickbox | Tick if is not applicable
checkpoint-status |  |  | checkpoint | Corrosion prevention
label | 9a6997e8-3b98-5f18-8fbb-570b8bb35e05 |  | note | REFERENCE - Dissimilar metals are separated by EPDM barrier or sealant
checkpoint-status |  |  | checkpoint | Site clean up and picture evidence if handover is not possible
label | 0d621583-c2ce-5bb9-b747-56551b7334f4 |  | note | REFERENCE - Site has been cleared of swarf or other debris installation inspection completed and witnessed by the customers representative. Where a client cannot sign for handover, clear high resolution pictures have been taken of each anchor point.
checkpoint-status |  |  | checkpoint | Anchor systems installation completion action
label | b164bd52-6e8e-59bc-b977-ae01deccb684 |  | note | REFERENCE - Anchor fit for use sticker/tag filled in and attached to the anchor point, mark with confirmed rating. Entry point signage updated and installed.
checkpoint-group |  |  | section | Project Completion
checkpoint-status |  |  | checkpoint | Handover operating and systems documentation issued
checkpoint-status |  |  | checkpoint | I have carried out all necessary inspections and verify that the above items/activities conform to the contract specification/documents
text | 9f950626-ae3f-50f0-b19e-41a94ca9cde6 |  | textbox | Name:
date | 13c9d492-52a1-5709-bcf4-648907d31a88 |  | date | Date:
holdpoint |  |  | signoff | Signature:
checklist-sectioned |  |  | checklist | 46694R302 - ITP - LEVEL 05 - Installation of RIS Anchor Points SA412 | itp |  |  |  | Yes | 46694R302 - ITP - LEVEL 05 - Installation of RIS Anchor Points SA412 | c2724d52-09e2-4c4b-86df-c182214e5de1
checkpoint-group |  |  | section | INSPECTION TEST PLAN
checkpoint-status |  |  | checkpoint | Access point location (s)
label | 4ef20d1e-6cfc-5961-a5a7-71c5d16bb350 |  | note | CHARACTERISTICS - AS5532 7.3 (h) AS1891.4 3.2.2
label | 8ea7f918-44d7-582d-8105-969ff590909d |  | note | STAGE/FREQUENCY - Prestart installation work
label | abfcded6-34cb-56e8-a0ed-72d526aa4b15 |  | note | RECORDS - Checklist
label | b245e01b-85c5-5a0f-88b3-6b3b90018c2a |  | note | REQUIREMENT/STANDARD/SPECIFICATION - Standard/Specification
label | 4a1a130e-b766-5736-b4d0-492500def962 |  | note | ACCEPTANCE CRITERIA - Visual
label | baac957a-38b6-5c96-b280-c9c31387582b |  | note | INSPECTION/TEST PROCEDURE - Measurement
label | c1be5f03-6b95-59b3-956e-a856e1a41480 |  | note | INSTALLER - X
label | 5771dc12-3f3f-50a1-9ffe-ce7623a409cf |  | note | INSTALL SUPERVISOR - S
label | 85692245-b99a-55c4-9bdb-2e673fcd82f2 |  | note | CLIENT - S
checkpoint-status |  |  | checkpoint | Position and orientation of anchor point to roof/structure
label | 0425ed3b-bc09-5414-a0e9-1ecc37e7cadf |  | note | CHARACTERISTICS - AS5532 6.3.1.3 (v), AS1891.4 - 3.1.2 (g) Single point anchorages suitable for direct connection of personal fall-arrest
label | 73c68f7a-e92d-51b0-b01f-e3f949dc1ecc |  | note | STAGE/FREQUENCY - On Installation
label | 7ca0cfde-20ab-5c1e-b6a7-824661121927 |  | note | RECORDS - Checklist
label | 432c8aab-7791-5483-8aae-01040c8a2c4f |  | note | REQUIREMENT/STANDARD/SPECIFICATION - Standard/Specification
label | fc833c71-2175-5e86-8b24-fc58cc2ed622 |  | note | ACCEPTANCE CRITERIA - Visual
label | 661cc22e-180c-5d0d-b382-9f55de192aa0 |  | note | INSPECTION/TEST PROCEDURE - Measurement
label | 6549c588-f2bb-530b-8f95-711532c1d982 |  | note | INSTALLER - X
label | 73ccab59-fac9-5675-8ba6-a672586f15c1 |  | note | INSTALL SUPERVISOR - S
label | f443b147-560e-50f4-96bc-7de535072656 |  | note | CLIENT - S
checkpoint-status |  |  | checkpoint | Additional pendulum fixing points to roof to allow safe transition and access
label | d37b2967-3c69-5ef0-9c7d-819888d41246 |  | note | CHARACTERISTICS - AS1891.4 Table 2.1 restraint technique AS4488 5.3 a
label | 758f34b4-7b57-568a-bcf9-844f1c93ce5e |  | note | STAGE/FREQUENCY - On Installation
label | 20c0e98c-78a7-5b96-a209-84c71cb36eea |  | note | RECORDS - Checklist
label | 4167f8b8-216b-55a6-974e-f35b9ec12f6a |  | note | REQUIREMENT/STANDARD/SPECIFICATION - Standard/Specification
label | 3ad85cfc-434e-50fc-b632-329cdf30319b |  | note | ACCEPTANCE CRITERIA - Visual
label | d4d249fb-58d4-5ee9-8f96-88313fd3888c |  | note | INSPECTION/TEST PROCEDURE - Measurement
label | f0411fab-1332-5549-bb79-90359f4418b7 |  | note | INSTALLER - X
label | 143c73d9-713f-5b32-ad48-649b11875545 |  | note | INSTALL SUPERVISOR - S
label | 5b77fe83-2f79-5cb8-bf65-edab788f4bb8 |  | note | CLIENT - S
checkpoint-status |  |  | checkpoint | Load Testing
label | c31d787d-d7cb-520b-9475-c49c0b447598 |  | note | CHARACTERISTICS - AS1891.4 - 3.1.2 (g) Single point anchorages suitable for direct connection of personal fall-arrest AS5532 7.3 (f)
label | 963581fa-e461-527b-81b3-600770a61aa9 |  | note | STAGE/FREQUENCY - On installation
label | fca2fe0b-4802-54bf-a5c9-a4870acfbf57 |  | note | RECORDS - Checklist
label | 5f71160f-6fcf-52c9-90ea-87c26da5b779 |  | note | REQUIREMENT/STANDARD/SPECIFICATION - Standard/Specification
label | 1e2a01e4-6aac-5c46-9b6d-defb4313a5b1 |  | note | ACCEPTANCE CRITERIA - Load Test
label | 37607b6b-8f37-5126-b200-3d96b4c84d6b |  | note | INSPECTION/TEST PROCEDURE - Measurement
label | d6ac00f3-e97a-57f9-948c-17acc114fba0 |  | note | INSTALLER - X
label | 9fc0b615-fbf1-580a-84cd-f4ffa5112f3b |  | note | INSTALL SUPERVISOR - S
label | e3660efb-8a97-5a2f-be03-00bbb17c6d15 |  | note | CLIENT - S
checkpoint-status |  |  | checkpoint | Prevention of corrosion
label | 296a07f2-2045-5105-835d-348d39a1b013 |  | note | CHARACTERISTICS - AS5532 5.1
label | 29d3e547-b7aa-533e-a7ad-0465373cd6e0 |  | note | STAGE/FREQUENCY - On installation
label | c69cd204-94ff-555a-b7c3-677d1d85107c |  | note | RECORDS - Checklist
label | 3ed4d6ee-c0a0-5109-91db-a6caa5690b02 |  | note | REQUIREMENT/STANDARD/SPECIFICATION - Standard/Specification
label | ae1d6d58-f0e0-55b2-ad37-78acda287242 |  | note | ACCEPTANCE CRITERIA - Visual
label | 50a2b526-6a8e-5a91-84a4-47d77e3335e1 |  | note | INSPECTION/TEST PROCEDURE - Visual
label | 9e2973c9-9e69-5368-9de4-f4fd4847f13f |  | note | INSTALLER - X
label | 700543d3-f116-5aa8-9a25-5a5e656c2ef6 |  | note | INSTALL SUPERVISOR - S
label | 82f0bbb5-b10e-5d7a-ab2d-21ccfc24203c |  | note | CLIENT - S
checkpoint-status |  |  | checkpoint | Product marking and signage
label | e2d7a5f2-3834-5188-8da5-bd266aacb948 |  | note | CHARACTERISTICS - AS5532 7.2.3 a, b & c
label | db861f1c-2a67-5b21-b2f5-05ed98b37015 |  | note | STAGE/FREQUENCY - On installation
label | 8039dec5-d589-51ba-b0e4-566bb5cb913c |  | note | RECORDS - Checklist
label | d3a250b9-93d3-5c82-96f3-67d9fa2b866e |  | note | REQUIREMENT/STANDARD/SPECIFICATION - Standard/Specification
label | 5ffeb1ba-f6bf-5ab2-a5e3-115ca667f13d |  | note | ACCEPTANCE CRITERIA - Visual
label | dfffe226-14cb-5a71-9b8d-bb81136fead2 |  | note | INSPECTION/TEST PROCEDURE - Visual
label | c808a900-1e11-5c18-bf34-46efab724bd3 |  | note | INSTALLER - X
label | 5cd514a6-254e-5664-86dc-558eb78d5005 |  | note | INSTALL SUPERVISOR - S
label | 2a3f90ba-9120-5a97-8902-422b9fa9deda |  | note | CLIENT - S
checkpoint-status |  |  | checkpoint | Instructions for general use
label | 2f16c15c-8228-5bbd-bf65-a9827c701184 |  | note | CHARACTERISTICS - AS5532 7.1 a, b, c, d, e, f & g
label | f8b2a9db-af6b-522b-b6d6-30c0137f3235 |  | note | STAGE/FREQUENCY - On Completion
label | 1a70eca5-e1ec-5855-8b2c-fd8fd965869e |  | note | RECORDS - Checklist
label | 9fe38b3b-aa9d-504b-ad7d-991d56d86de3 |  | note | REQUIREMENT/STANDARD/SPECIFICATION - Standard/Specification
label | c764f6d0-0715-5882-8b3d-65e8798191c8 |  | note | ACCEPTANCE CRITERIA - Visual
label | 6005e399-7795-531b-bb92-a8c70e27e8d9 |  | note | INSPECTION/TEST PROCEDURE - Completion Handover
label | fbeff097-78ca-56bf-9500-022f3c06d43f |  | note | INSTALLER -
label | c41c0654-f646-5467-820d-d683ba24af1d |  | note | INSTALL SUPERVISOR - H
label | 476b42e6-08e7-5a35-ba17-ad65f067db99 |  | note | CLIENT - H
holdpoint |  |  | signoff | HOLD POINT
checkpoint-group |  |  | section | CHECKLIST - Installation (Refer to Installation Instructions)
checkpoint-status |  |  | checkpoint | Access point location(s)
label | 4fb8b842-db91-50bf-b595-c2d5976a41fb |  | note | REFERENCE - Systems can be accessed safely by trained persons without the risk of an uncontrolled fall
checkpoint-status |  |  | checkpoint | Position and orientation of anchor point to roof
label | 36f55d7c-5e6d-55f6-b88e-f2897265c0c6 |  | note | REFERENCE - Eye bolt to run 90 degrees to the primary work area. Friction anchorages shall be placed so that the shear load and the pull angle must not exceed 20° to the surface in which the bolt is installed.
checkpoint-status |  |  | checkpoint | Mechanical anchor fitting per anchor/bolt
label | 4fbf6bc5-d7ca-5e83-917e-f126777cceef |  | note | REFERENCE - Drill bit for 12mm thread = 18mm (complete the hole that you start to the correct depth of 131 mm and ensure that the hole is cleaned appropriately)
label | c13acde6-f7d6-5529-9356-0bf5c866120d |  | note | ○ For cleaning holes, torque wrench tensioned EXACTLY 80Nm Minimum edge distance: 105mm
label | 68ac9062-c938-5d78-bc97-a13111ca37e4 |  | note | ○ Minimum spacing distance: 265mm Minimum concrete thickness: 185mm
checkpoint-status |  |  | checkpoint | Anchor points to roof to prevent lateral swing fall are installed or mitigation agreed
label | 7dcbecce-6f1a-50b1-9d28-01806d1a1327 |  | note | REFERENCE - The distance to the next anchor is less than the length to the closest edge, unless mitigated by other means
checkpoint-status |  |  | checkpoint | Load test each anchor with calibrated pull tester. Last calibration date must not exceed 12 months
label | ac375f26-b1fb-5cde-8b68-8082d6ede0fa |  | note | REFERENCE - Each individual friction anchor is tested to 50% of the required design load
label | 7f4361c9-ad41-5974-b616-014fd54b8223 |  | note | ○ 12kn tested to 6kN
label | a438a83b-3605-54da-9e6b-4c3010ac743d |  | note | ○ 15kN tested to 7.5kN
label | a1e3d080-c3dd-5a31-8fd8-9e09f66e7590 |  | note | ○ 21kN tested to 10.5kN
text | 9a3ebdd9-dd0a-5150-9ffe-b363c356dbb1 |  | textbox | COMMENTS - Nominate the kN rating that you tested each anchor to:
checkpoint-status |  |  | checkpoint | Anchor at entry point with a stainless steel Strop
label | 67e6b01a-347c-543e-a80f-dbf5f4c15188 |  | note | REFERENCE - Anchor strop must be positioned to enable user to reach and connect to.
label | 6e8a9301-25f3-55ea-a41a-7fcf16e34c70 |  | note | ○ Strop is marked and rated to 15kN.
label | 959459bd-3e48-56fd-a00c-61759553f10e |  | note | ○ Mallion/Quicklink connection to roof anchor point is secured and mechanically tightened or chemically set with loctite.
label | cc59d1e0-ec7f-5fa7-b122-65c25aa5bdc1 |  | note | COMMENTS - Not applicable as anchor is not within the Fall Zone.
boolean | 15387264-1dcb-5e89-b3c9-258d43f507c6 |  | tickbox | Tick if is not applicable
checkpoint-status |  |  | checkpoint | Corrosion prevention
label | aaf00add-bb2c-5665-8a15-6a3530a2a108 |  | note | REFERENCE - Dissimilar metals are separated by EPDM barrier or sealant
checkpoint-status |  |  | checkpoint | Site clean up and picture evidence if handover is not possible
label | 9f5c6cd7-7b38-563b-933e-118284190b89 |  | note | REFERENCE - Site has been cleared of swarf or other debris installation inspection completed and witnessed by the customers representative. Where a client cannot sign for handover, clear high resolution pictures have been taken of each anchor point.
checkpoint-status |  |  | checkpoint | Anchor systems installation completion action
label | 1ab16201-a93c-5ac6-850b-6e433fa94f99 |  | note | REFERENCE - Anchor fit for use sticker/tag filled in and attached to the anchor point, mark with confirmed rating. Entry point signage updated and installed.
checkpoint-group |  |  | section | Project Completion
checkpoint-status |  |  | checkpoint | Handover operating and systems documentation issued
checkpoint-status |  |  | checkpoint | I have carried out all necessary inspections and verify that the above items/activities conform to the contract specification/documents
text | 04d13efe-1d27-5641-b29d-c25c741b00a5 |  | textbox | Name:
date | a9fcb183-9fc9-5cb3-bcd3-1784c85c21c5 |  | date | Date:
holdpoint |  |  | signoff | Signature:
checklist-sectioned |  |  | checklist | 46694R303 - ITP - LEVEL 05 - Installation of RIS Anchor Points SA711 thru SA723 | itp |  |  |  | Yes | 46694R303 - ITP - LEVEL 05 - Installation of RIS Anchor Points SA711 thru SA723 | db286e90-f4f7-4643-808e-8f490c30b416
checkpoint-group |  |  | section | INSPECTION TEST PLAN
checkpoint-status |  |  | checkpoint | Access point location (s)
label | 91ba8f4e-1e26-539c-9cf4-401f04623498 |  | note | CHARACTERISTICS - AS5532 7.3 (h) AS1891.4 3.2.2
label | c31d17e4-5301-55df-a3b4-60c1a47bc5f2 |  | note | STAGE/FREQUENCY - Prestart installation work
label | bcae9413-008d-5c9e-94b1-d79413c3f760 |  | note | RECORDS - Checklist
label | 5b5824d2-4bea-5621-89f1-e5df346f579c |  | note | REQUIREMENT/STANDARD/SPECIFICATION - Standard/Specification
label | b99af44b-0fcc-508f-9dae-90f8f72aa256 |  | note | ACCEPTANCE CRITERIA - Visual
label | 73503eb7-3812-5da8-a21d-f6dbe2d8ff6d |  | note | INSPECTION/TEST PROCEDURE - Measurement
label | fe329da8-754d-56e8-afc9-f9fd97896ed0 |  | note | INSTALLER - X
label | 9dde9edf-84ff-5931-b9ea-aefaf77fdaa5 |  | note | INSTALL SUPERVISOR - S
label | 5729cd5c-645f-5336-aed3-0ba978184b73 |  | note | CLIENT - S
checkpoint-status |  |  | checkpoint | Position and orientation of anchor point to roof/structure
label | 5dca5f62-7747-5e5a-91ad-7a6574567496 |  | note | CHARACTERISTICS - AS5532 6.3.1.3 (v) AS1891.4 - 3.1.2 (g) Single point anchorages suitable for direct connection of personal fall-arrest
label | d8c9b246-55eb-5ae3-acd6-bf81aff81958 |  | note | STAGE/FREQUENCY - On Installation
label | 1b7d57d1-b212-56de-97e2-0828cbc47ea1 |  | note | RECORDS - Checklist
label | e91b548e-ea4a-5e19-9131-b0e4117863d5 |  | note | REQUIREMENT/STANDARD/SPECIFICATION - Standard/Specification
label | ea253a0e-ab8d-506a-baae-5e1ad6bdda0e |  | note | ACCEPTANCE CRITERIA - Visual
label | 88200c60-8b5a-5076-887a-357ddfa29da8 |  | note | INSPECTION/TEST PROCEDURE - Measurement
label | f79e3538-2ac1-5f52-a8b9-b5f025fac402 |  | note | INSTALLER - X
label | 173d74e5-c118-5ef8-a95a-041f01e4e5b7 |  | note | INSTALL SUPERVISOR - S
label | 9a6907e9-54c3-5563-8244-2bce5adf8e20 |  | note | CLIENT - S
checkpoint-status |  |  | checkpoint | Additional Pendulum fixing points to roof/wall/structure to allow safe transition and access
label | 985dcd85-8cb3-5694-ba4c-29abb813a379 |  | note | CHARACTERISTICS - AS1891.4 Table 2.1 restraint technique AS4488 5.3 a
label | 7dcd83ae-cd02-5f36-a8b2-0dfa942173f2 |  | note | STAGE/FREQUENCY - On Installation
label | 3de46ecc-5ca4-5e53-ba19-ea29020677a1 |  | note | RECORDS - Checklist
label | 8ea52e04-b86c-5811-8101-f5f2e2eba3c7 |  | note | REQUIREMENT/STANDARD/SPECIFICATION - Standard/Specification
label | 68187906-02ea-5cbe-b9fe-234d6dd93008 |  | note | ACCEPTANCE CRITERIA - Visual
label | df06f511-16a4-5f1b-aef0-fe3cb59358a7 |  | note | INSPECTION/TEST PROCEDURE - Measurement
label | ec36052d-e5ef-5364-a940-1cad174d3676 |  | note | INSTALLER - X
label | 862ed9b4-238c-57c0-8a34-e39bc068d4a2 |  | note | INSTALL SUPERVISOR - S
label | 1d8c9b04-79d8-56e9-b18c-da80d0157a00 |  | note | CLIENT - S
checkpoint-status |  |  | checkpoint | Load Testing
label | 57a719e8-3c4f-5763-b266-69e3d8fc501a |  | note | CHARACTERISTICS - AS1891.4 - 3.1.2 (g) Single point anchorages suitable for direct connection of personal fall-arrest AS5532 7.3 (f)
label | 344e019b-75d0-520f-bc1e-b0e901ff25cc |  | note | STAGE/FREQUENCY - On Installation
label | 07ea7809-2e18-5e4d-863a-fac1892da444 |  | note | RECORDS - Checklist
label | f5eb3a12-80f7-53bd-9ccf-61b667e2da63 |  | note | REQUIREMENT/STANDARD/SPECIFICATION - Standard/Specification
label | ecc7012e-315b-5860-85d8-c20800f6ca89 |  | note | ACCEPTANCE CRITERIA - Load Test
label | c18f3e34-ca90-55a1-8c0b-c227f32d2201 |  | note | INSPECTION/TEST PROCEDURE - Measurement
label | 572c9fcf-4fd0-59fa-988c-e8204ade7ff4 |  | note | INSTALLER - X
label | 86ba9824-0f2c-5f31-ab29-7bd7833b0f54 |  | note | INSTALL SUPERVISOR - S
label | 18da87b3-9417-5d16-bb18-737da7d8fdc0 |  | note | CLIENT - S
checkpoint-status |  |  | checkpoint | Product marking and signage
label | da071ce6-b2fb-5318-b52d-659899dab21d |  | note | CHARACTERISTICS - AS5532 7.2.3 a, b & c
label | 9d01e455-2140-5914-a953-09ccfaec6ebd |  | note | STAGE/FREQUENCY - On Installation
label | b910c199-9432-59d8-a53e-7b34cb812785 |  | note | RECORDS - Checklist
label | 57ebf0ce-4310-5268-a155-598a2164248b |  | note | REQUIREMENT/STANDARD/SPECIFICATION - Standard/Specification
label | e536a08a-6765-53e3-b451-5cda0d4fc9ed |  | note | ACCEPTANCE CRITERIA - Visual
label | 3b519b10-a0a6-5331-9854-d2ba0bcb786c |  | note | INSPECTION/TEST PROCEDURE - Measurement
label | 9af69a91-73e2-5c14-bd13-7f116ebb677a |  | note | INSTALLER - X
label | c53e58d4-8abc-5b1c-b3b2-69d7145cda3e |  | note | INSTALL SUPERVISOR - S
label | e082e85a-e3dc-541c-ab6c-48a4e74a5f2a |  | note | CLIENT - S
checkpoint-status |  |  | checkpoint | Instructions for general use
label | 152b39bb-7681-5bc0-b915-78b191fb2c66 |  | note | CHARACTERISTICS - AS5532 7.1 a, b, c, d, e, f & g
label | 904f90fd-bd05-5a66-9630-a26186df753d |  | note | STAGE/FREQUENCY - On Completion
label | 60f48700-fc7a-5e4a-810f-beab5826d31f |  | note | RECORDS - Checklist
label | ce0b95a9-4e99-562a-a3c3-e408440dc441 |  | note | REQUIREMENT/STANDARD/SPECIFICATION - Standard/Specification
label | 14099403-ab6b-5c38-bbd3-ccc0a86c96bc |  | note | ACCEPTANCE CRITERIA - Visual
label | ed051e65-6d12-5e99-8447-744ef9686a0d |  | note | INSPECTION/TEST PROCEDURE - Completion Handover
label | 4d94cd3f-be42-5750-8a44-dc10f15b114e |  | note | INSTALL SUPERVISOR - H
label | d6591e31-8a4e-5e38-8f1f-b2fc76b5ade9 |  | note | CLIENT - H
holdpoint |  |  | signoff | HOLD POINT
checkpoint-group |  |  | section | CHECKLIST - Installation (Refer to Installation Instructions)
checkpoint-status |  |  | checkpoint | Access point location(s)
label | c390c7bb-e8e1-59ee-abaa-307966246c30 |  | note | REFERENCE - Systems can be accessed safely by trained persons without the risk of an uncontrolled fall
checkpoint-status |  |  | checkpoint | Position and orientation of anchor point to roof
label | 449d5580-ef3c-527e-b6a7-12fe9ed8d526 |  | note | REFERENCE - Eye of anchor to run 90 degrees to the primary work area. Glued-in anchorages shall be placed so that the shear load and the pull angle must not exceed 20° to the surface in which the bolt is installed.
label | 9944b2ae-3fd0-5ffa-be3a-97f44b40128b |  | note | ○ Minimum edge distance = 200mm Minimum spacing = 300mm
label | 4c857a0e-b5c2-5bd9-8c15-00d54aadc967 |  | note | ○ Minimum concrete thickness = 150mm
checkpoint-status |  |  | checkpoint | SA711 - SA713 Chemical anchor fitting per anchor/bolt SA721- SA723 Chemical anchor fitting per anchor/bolt
label | 641edbf1-4164-562c-8b22-8f32ee99f952 |  | note | REFERENCE - Drill diameter = 30mm Drill diameter = 40mm
label | 42d4fb9f-2032-5088-8f17-d0a17ff1ea9b |  | note | ○ Minimum depth of hole: 90mm (complete the hole that you start to the correct depth and the hole is cleaned appropriately) Clean drilled out hole, Hilti Chemical Set Product Code HIT200- R
text | 7c488f5a-3540-5968-a8af-9c82e0d88a65 |  | textbox | COMMENTS - Confirm what size hole was drilled:
checkpoint-status |  |  | checkpoint | Anchor points to roof to prevent lateral swing fall are installed or mitigation agreed
label | 27640156-7e66-5fd5-b91a-b62d2040c9e2 |  | note | REFERENCE - The distance to the next anchor is less than the length to the closest edge, unless mitigated by other means
checkpoint-status |  |  | checkpoint | Load Test each anchor with calibrated pull tester. Last calibration date must not exceed 12 months
label | 52533e6a-514b-5c3f-b0d0-7972612e043d |  | note | REFERENCE - 15kN tested to 7.5kN. Test the anchor once the chem-set has cured fully.
checkpoint-status |  |  | checkpoint | Water proofing
label | adfa6de6-78c2-53c5-a869-88deb83bd27d |  | note | REFERENCE - Anchor sealed and inspected for water tight fit
checkpoint-status |  |  | checkpoint | Anchor at entry point with a stainless steel Strop
label | 09d2f899-dbfd-5ec8-bed5-3b9874b6e783 |  | note | REFERENCE - Anchor strop must be positioned to enable user to reach and connect to.
label | 6f2daf3b-877d-5a74-9109-c7cf104aa4f3 |  | note | ○ Strop is marked and rated to 15kN.
label | 7eb67c66-bf09-561b-93e2-5d5d0eeae516 |  | note | ○ Mallion/Quicklink connection to roof anchor point is secured and mechanically tightened or chemically set with loctite.
label | 3f500484-5c7c-5a66-aa2b-05a3d3fdb773 |  | note | COMMENTS - Not applicable as anchor is not within the Fall Zone.
boolean | 480457b3-ce2d-55ab-8bec-6ac09b921358 |  | tickbox | Tick if is not applicable
checkpoint-status |  |  | checkpoint | Site clean up and picture evidence if handover is not possible
label | 1b448641-8d08-571c-9bf8-e0acae2adf19 |  | note | REFERENCE - Site has been cleared of swarf or other debris installation inspection completed and witnessed by the customers representative. Where a client cannot sign for handover, clear high resolution pictures have been taken of each anchor point.
checkpoint-status |  |  | checkpoint | Anchor systems installation completion action
label | 0c279ce0-b811-5181-a17a-e3225122d81c |  | note | REFERENCE - Anchor fit for use sticker/tag filled in and attached to the anchor point, mark with confirmed rating. Entry point signage updated and installed.
checkpoint-group |  |  | section | Project Completion
checkpoint-status |  |  | checkpoint | Handover operating and systems documentation issued
checkpoint-status |  |  | checkpoint | I have carried out all necessary inspections and verify that the above items/activities conform to the contract specification/documents
text | c6e688a8-a267-57bb-a847-a9fac98f9090 |  | textbox | Name:
date | a9c2a217-b673-5715-b6ec-0dae23034b70 |  | date | Date:
holdpoint |  |  | signoff | Signature:
checklist-sectioned |  |  | checklist | 46694R304 - ITP - LEVEL 05 - Installation of RIS Single Sided Handrail only | itp |  |  |  | Yes | 46694R304 - ITP - LEVEL 05 - Installation of RIS Single Sided Handrail only | dfcc564d-c105-4605-9177-2c820c77d144
checkpoint-group |  |  | section | INSPECTION TEST PLAN
checkpoint-status |  |  | checkpoint | Access point location(s)
label | 02133b74-fc9b-5bb3-8bbe-c52ffba35cae |  | note | CHARACTERISTICS - AS1657 J2.2, 5.4.1 & G5
label | c49ae2f4-3a51-5586-8e93-1de186b6da1e |  | note | STAGE/FREQUENCY - Prestart installation work
label | a3cd25bc-ce3c-57b6-9048-9a5de031c628 |  | note | RECORDS - Checklist
label | c821eddb-a061-5dc9-9af7-1d86e3c2a4dc |  | note | REQUIREMENT/STANDARD/SPECIFICATION - Standard/Specification
label | 515af601-8be9-56f3-a77c-5428a6e4f655 |  | note | ACCEPTANCE CRITERIA - Visual
label | 02079d4b-9ac2-5bd2-b05d-eaee56f2b396 |  | note | INSPECTION/TEST PROCEDURE - Measurement
label | 1963bd53-b932-540c-afbf-9475b24eadbf |  | note | INSTALLER - X
label | 5e130595-f55a-5b4c-a6b4-d67e161d4c50 |  | note | INSTALL SUPERVISOR - S
label | 7ce13917-4546-5904-b21c-c888484af3d4 |  | note | CLIENT - S
checkpoint-status |  |  | checkpoint | Labelling of Installation
label | 0147fd2c-d6f8-503a-92f0-059622c4557d |  | note | CHARACTERISTICS - AS1657 8.2 Labelling of Installation
label | 158387c6-41d1-55d2-b412-d03cfff62954 |  | note | STAGE/FREQUENCY - On Installation
label | cdd6a64b-18b4-5710-b00c-fcbb8e12b488 |  | note | RECORDS - Checklist
label | e82f6544-4e68-5783-b306-14929610f201 |  | note | REQUIREMENT/STANDARD/SPECIFICATION - Standard/Specification
label | 3b18835a-88e0-5eed-817f-d9be30b42986 |  | note | ACCEPTANCE CRITERIA - Visual
label | 6f5495af-e73b-58f1-b441-e4bfdb1c4f0e |  | note | INSPECTION/TEST PROCEDURE - Measurement
label | ece7bd71-c93a-5e81-8091-99f0e6cabc55 |  | note | INSTALLER - X
label | 08aa8980-fcb7-515d-a7b5-08973223bf99 |  | note | INSTALL SUPERVISOR - S
label | 567b06b8-8377-58b4-bb63-bd699a393c1e |  | note | CLIENT - S
checkpoint-status |  |  | checkpoint | Material
label | 0a7fc229-6bc5-54d6-958f-3fe1b13e28f6 |  | note | CHARACTERISTICS - AS/NZS 1664.1 & AS/NZS 1664.2
label | 8f4d8f03-6ee3-589f-9b9a-2f19679bbbea |  | note | STAGE/FREQUENCY - On Installation
label | 5ab18243-c3aa-5cb3-a916-8bb58e127fea |  | note | RECORDS - Checklist
label | 2494b332-4770-5e55-9ee2-4be54cb77e7d |  | note | REQUIREMENT/STANDARD/SPECIFICATION - Standard/Specification
label | 4c0b1063-d07b-57e2-9385-ac43fb6eeb4a |  | note | ACCEPTANCE CRITERIA - Visual
label | cc691125-4340-589e-ab1b-14f5ec08d360 |  | note | INSPECTION/TEST PROCEDURE - Measurement
label | 9b7d1907-7007-51e6-a515-5099adee768e |  | note | INSTALLER - X
label | 3fd01b18-7ab2-54df-abd2-69887d50e226 |  | note | INSTALL SUPERVISOR - S
label | 3468cb8f-7eff-5dca-91fd-3f0d0a66ff00 |  | note | CLIENT - S
checkpoint-status |  |  | checkpoint | Headroom
label | ed035498-f7c6-599a-b675-6c86f401e03c |  | note | CHARACTERISTICS - AS1657 3.1.5
label | 6b64286e-0f9f-5edd-99f3-dca5410355fe |  | note | STAGE/FREQUENCY - On Installation
label | 72423276-e4d0-5089-b3b7-5f4eaab86649 |  | note | RECORDS - Checklist
label | 10f85cd8-1690-5610-be8e-a1043ec63b5d |  | note | REQUIREMENT/STANDARD/SPECIFICATION - Standard/Specification
label | f79a3329-1c3c-505e-b047-11b59cca9914 |  | note | ACCEPTANCE CRITERIA - Visual
label | 9e3ac454-6209-5c44-8f14-32942e186091 |  | note | INSPECTION/TEST PROCEDURE - Measurement
label | eeaa20bf-5310-58c6-b537-632b606e0f9c |  | note | INSTALLER - X
label | 8cf334e8-56ea-52e9-ae2b-dcb71441b7e3 |  | note | INSTALL SUPERVISOR - S
label | 1dc010a3-6fdf-58ae-a3b7-2d234feab4b9 |  | note | CLIENT - S
checkpoint-status |  |  | checkpoint | Safety below access areas
label | 1b44d325-d69b-5d23-b840-ef9b63c183f5 |  | note | CHARACTERISTICS - AS1657 4.5 & 4.6
label | 9ad19b05-0632-5c14-ba8f-812d8563237f |  | note | STAGE/FREQUENCY - On Installation
label | 4101a95d-b7ec-5127-ab63-96c21517de67 |  | note | RECORDS - Checklist
label | d4924009-3f34-5203-bd64-5620a53a176c |  | note | REQUIREMENT/STANDARD/SPECIFICATION - Standard/Specification
label | ce72e9b2-412c-56a1-bfd5-27c64037db20 |  | note | ACCEPTANCE CRITERIA - Visual
label | 899a2fbd-ccd9-5e6a-9f6e-e72f4271a5b4 |  | note | INSPECTION/TEST PROCEDURE - Measurement
label | fcaec9d5-6840-5e7d-b33e-bfdcec8763a6 |  | note | INSTALLER - X
label | 356cf1cb-08c3-5be9-a302-005e6299dd60 |  | note | INSTALL SUPERVISOR - S
label | 5fa99b13-c1c1-5c2b-8ef3-972240d90a72 |  | note | CLIENT - S
checkpoint-status |  |  | checkpoint | Provision of a barrier
label | 6ae07bcd-8e61-5c46-8657-e74f9655ac0d |  | note | CHARACTERISTICS - AS1657 5.4.1
label | 2539bd9b-c1b2-5cce-88fe-58243b4ca7f1 |  | note | STAGE/FREQUENCY - On Installation
label | 377c6cd1-cf84-5353-91d3-7d47bc75ae8e |  | note | RECORDS - Checklist
label | 8469af6d-19e8-5491-9932-e52315a3bf25 |  | note | REQUIREMENT/STANDARD/SPECIFICATION - Standard/Specification
label | 79b8005f-a81c-55d5-b6b8-9288abeb901c |  | note | ACCEPTANCE CRITERIA - Visual
label | df01d457-badf-551a-93e1-0d5efaafac16 |  | note | INSPECTION/TEST PROCEDURE - Measurement
label | cfc64b03-3470-5f35-87f3-df8231e9bf22 |  | note | INSTALLER - X
label | d300725b-9a27-545f-a0f0-1bff53440e56 |  | note | INSTALL SUPERVISOR - S
label | ebfe7fda-11a6-59ac-a226-8dd11ad690f1 |  | note | CLIENT - S
checkpoint-status |  |  | checkpoint | Stability and structural capacity
label | 16d56f7b-718e-55bd-9209-c61a61d82173 |  | note | CHARACTERISTICS - AS1657 6.1.1
label | 97ec6d3b-3b2b-5104-be3a-ee6512ca614b |  | note | STAGE/FREQUENCY - On Installation
label | e3f516ce-1fe7-5e9e-828e-4ecdb1edaef8 |  | note | RECORDS - Checklist
label | 20c26a47-493a-582f-8d13-4f77f2ebec45 |  | note | REQUIREMENT/STANDARD/SPECIFICATION - Standard/Specification
label | e2a4f0ca-a9ef-531b-afe1-1465496700a7 |  | note | ACCEPTANCE CRITERIA - Visual
label | 0ae141b4-10e2-5545-8f4e-c96abfa8040e |  | note | INSPECTION/TEST PROCEDURE - Measurement
label | e76fb80f-d2f1-5af6-945c-54e8f8b6444f |  | note | INSTALLER - X
label | 5d35b992-76a1-54fd-86bb-8169b53d2802 |  | note | INSTALL SUPERVISOR - S
label | a1b72bbf-e94c-5812-b469-187b91dad3d1 |  | note | CLIENT - S
checkpoint-status |  |  | checkpoint | Finished surfaces, height and hand clearance
label | d29878aa-58b5-577f-8e89-3cc3f5f236ab |  | note | CHARACTERISTICS - AS1657 5.6.1, 5.6.2 & 5.6.3
label | fffedd89-7a9a-5795-9ce8-ff82ce378981 |  | note | STAGE/FREQUENCY - On installation
label | 55197298-1ec9-5815-8c60-90e243e0f6e0 |  | note | RECORDS - Checklist
label | 5fb6af34-e228-56d5-acfc-fcfebf5ddb77 |  | note | REQUIREMENT/STANDARD/SPECIFICATION - Standard/Specification
label | de86feb1-1a31-5258-8411-1b54d0698a7b |  | note | ACCEPTANCE CRITERIA - Visual
label | a0f16696-b467-53a5-bb43-7243c347b1ab |  | note | INSPECTION/TEST PROCEDURE - Measurement
label | bdda73e6-08ff-5c18-bdfc-4217c3b3fee4 |  | note | INSTALLER - X
label | 80a92fd6-6773-54f7-a360-aa6e69a6d72d |  | note | INSTALL SUPERVISOR - S
label | 868b1e09-7d67-5705-a79d-cfc1a77d24fb |  | note | CLIENT - S
checkpoint-status |  |  | checkpoint | Documentation to be supplied
label | 2f894a33-9751-5c54-9dd3-a9c028cb94d0 |  | note | CHARACTERISTICS - AS1657 8.3
label | 92d98116-8f4b-59f9-b49a-aac98585618d |  | note | STAGE/FREQUENCY - On completion
label | ec4d60fe-12cd-55cd-ba38-d95e76d57a33 |  | note | RECORDS - Checklist
label | c29a76f6-9b76-552c-a3d7-bdb35b6145e1 |  | note | REQUIREMENT/STANDARD/SPECIFICATION - Standard/Specification
label | 5554ebed-a2be-5423-95ef-f92fb4ce3cdd |  | note | ACCEPTANCE CRITERIA - Visual
label | e9485543-5a2a-560f-9d70-29a4b657d7ed |  | note | INSPECTION/TEST PROCEDURE - Visual
label | da73afa2-dcbb-5642-8de7-0ca1fbff4c7e |  | note | INSTALL SUPERVISOR - H
label | 1348def8-fcb2-5192-bcc8-c15c09184c82 |  | note | CLIENT - S
holdpoint |  |  | signoff | HOLD POINT
checkpoint-group |  |  | section | CHECKLIST - Installation (Refer to Installation Instructions)
checkpoint-status |  |  | checkpoint | Access point location(s)
label | 98e00aea-2a16-53a9-8971-1aac755fcd6c |  | note | REFERENCE - Systems can be accessed safely by trained persons without the risk of an uncontrolled fall
checkpoint-status |  |  | checkpoint | Material
label | a9729bb3-d686-5059-9d7b-33508e9ed041 |  | note | REFERENCE - All materials installed are from tested and pre-fabricated RIS Stock
checkpoint-status |  |  | checkpoint | Obstructions and headroom
label | 9b7fbb33-5f35-5208-a0db-00c2768c4f09 |  | note | REFERENCE - Pathways allow 2m of clearance in proximity to the handrail systems installed
checkpoint-status |  |  | checkpoint | Safety below access areas
label | 7ad071e6-89e5-5613-835a-d83e2dd670c8 |  | note | REFERENCE - Kickboards installed to areas that require dropped object protections. Gaps between kickboard and standing surface do not exceed 10mm.
checkpoint-status |  |  | checkpoint | Provision of guard railing
label | 7907c7cb-bbbc-5447-bae7-526c7b4cbb05 |  | note | REFERENCE - Guard railing extends to the agreed zones and provides effective fall prevention
checkpoint-status |  |  | checkpoint | Structural stability and fixing metal roof mounted systems
label | d5e42d9a-25b5-5865-96f1-7a73ed1e4a41 |  | note | REFERENCE - Roof materials minimum .42 BMT, 1 Handrail post, 1 Post Brace, Base Support Channel, 12x 4.8mm SS Rivets, 2 x 6mm Aluminimum Rivet, 2 x EPDM Rubber Washer.
label | ea7a3fd6-814d-5139-ae47-6bf1e6cd27d6 |  | note | ○ Maximum corner post spacing 500mm. Maximum span between posts 1500mm
checkpoint-status |  |  | checkpoint | Structural stability and fixings concrete/steel systems
label | c069c41d-f441-5955-91b6-5a5b6363bfa7 |  | note | REFERENCE - 1 Handrail post, 1 base spigot, 8x 4.8mm SS Rivets, Maximum corner post spacing 500mm.
label | e0d77237-7dee-5476-b23b-015ae8cd57a7 |  | note | Maximum span between posts 1500mm Mechanical Fixings:
label | 4af7c991-38d8-5565-b4fc-db891a36b643 |  | note | ○ 2 x HSA R M12 x 100 20/5, drill bit for 12mm thread = 12mm hole x 2, torque wrench tensioned EXACTLY 50Nm
label | 0416dc63-e1b5-57f4-a564-21cb6222b972 |  | note | Chemical Fixings:
label | 325adcd3-c2eb-5c99-a1ba-bab2845cc2f1 |  | note | ○ 2 x Stainless M12 with minimum 110mm embedment, Drill bit for 12mm thread = 2 x14mm hole, Hilti Chemical Set product code HIT 200 R, Nut is torque wrench tensioned to EXACTLY 40Nm
label | 56a11a63-087b-5aff-bf6e-a1f8b2337ce3 |  | note | Steel Fixings:
label | 501de688-f01f-50d3-aa7c-9feff8edcd2e |  | note | ○ 2 x M12 stainless steel bolts with nyloc nuts and washers, Drill bit for 12mm thread = 2 x 13mm hole, torque wrench tensioned to 80Nm
label | 36ad3bca-e1d3-571d-bae2-d76879523272 |  | note | ○ Minimum edge distance to fixing steel: 25mm
text | fbb9caf5-d1ca-597c-9911-6c8cd88b0af6 |  | textbox | COMMENTS - Nominate the fixing method that you have used on site:
checkpoint-status |  |  | checkpoint | Structural stability and fixing for handrails, midrail, corners, end caps and kickboard
label | 542083db-527c-595b-8573-fad9a07be2b7 |  | note | REFERENCE - Joins in Hand and Mid Rails, End caps, Kickboards and Corners have 2 x 4.8mm SS Rivets per side.
label | 5dc1a79d-7d0b-5268-83d8-02bd72a4e264 |  | note | ○ Closure bends have 6 x 4.8mm SS Rivets per bend. Handrail bracing is installed at every corner, every 15m for straight runs, at the start and end of each system.
checkpoint-status |  |  | checkpoint | Finished surfaces, height and hand clearance
label | e3fee917-3c8f-55e5-8b95-e058066a88da |  | note | REFERENCE - Handrail finished surfaces are free from sharp edges, burs and other conditions. Hand clearance between handrails and other adjacent structures is not less than 50mm.
checkpoint-status |  |  | checkpoint | Site clean up and picture evidence if handover is not possible
label | f69732ee-82a8-55a0-874a-9b9a11e6b8d8 |  | note | REFERENCE - Site has been cleared of swarf or other debris installation inspection completed and witnessed by the customers representative. Where a client cannot sign for handover, clear high resolution pictures have been taken of the installed product.
checkpoint-status |  |  | checkpoint | Systems installation completion action
label | bbed7f25-b62b-5f0e-bba5-92075af48f08 |  | note | REFERENCE - Fit for use sticker/tag filled in and attached to the handrail, mark with confirmed rating. Entry point signage updated and installed.
checkpoint-group |  |  | section | Project Completion
checkpoint-status |  |  | checkpoint | Handover operating and systems documentation issued
checkpoint-status |  |  | checkpoint | I have carried out all necessary inspections and verify that the above items/activities conform to the contract specification/documents
text | eab78bbc-bb5e-5f64-a2d2-f67be1ebc894 |  | textbox | Name:
date | c63bb85e-b2e3-5b66-8190-8121f21c2b7b |  | date | Date:
holdpoint |  |  | signoff | Signature:
checklist-sectioned |  |  | checklist | 46694V201 - ITP - LEVEL 28 - MAIN BUILDING - Installation of RIS Davit Arms | itp |  |  |  | Yes | 46694V201 - ITP - LEVEL 28 - MAIN BUILDING - Installation of RIS Davit Arms | f3add0c9-273b-42d3-8b76-aa243eeeb4f0
checkpoint-group |  |  | section | INSPECTION TEST PLAN
checkpoint-status |  |  | checkpoint | Access point location(s)
label | 75bf9921-716f-544d-9ec8-07a04cfd9bda |  | note | CHARACTERISTICS - AS5532 7.3 (h) AS1891.4 3.2.2
label | 79d3c4a3-14c0-52e5-97a6-9b16e799c961 |  | note | STAGE/FREQUENCY - Prestart installation work
label | 88a27459-70e0-54f0-9196-3f6268879891 |  | note | RECORDS - Checklist
label | 007d359f-a898-5ee7-9eaf-d248bc7194c3 |  | note | REQUIREMENT/STANDARD/SPECIFICATION - Manufacturer recommendation
label | b7a6f73e-a31b-5907-941a-0aa3eb45609d |  | note | ACCEPTANCE CRITERIA - Visual
label | 88078a90-86fb-50cd-ae13-cebd4516b12f |  | note | INSPECTION/TEST PROCEDURE - Measurement
label | b1457591-fc63-53d6-be04-7c7ccb29858d |  | note | INSTALL SUPERVISOR - S
label | b05fe592-dcf1-50dc-8b06-3667fad6086a |  | note | CLIENT - S
checkpoint-status |  |  | checkpoint | Position and orientation of anchor point to roof/structure
label | 122e03b3-27a9-5c59-b5da-4a7adb8d5b0a |  | note | CHARACTERISTICS - AS5532 6.3.1.3 (v)
label | 3d5d9586-3e24-5693-b8fb-cfbf57093a6e |  | note | STAGE/FREQUENCY - On Installation
label | a5964867-fd75-5b59-82ab-3e3e36d6985b |  | note | RECORDS - Checklist
label | 2390b3ed-a36a-5945-9190-d82b56a64631 |  | note | REQUIREMENT/STANDARD/SPECIFICATION - Installation Instruction followed
label | 1d52402c-c22e-562b-a106-42f27af68371 |  | note | ACCEPTANCE CRITERIA - Visual
label | 32b68699-fa3f-5c01-bc64-40ef90dcae31 |  | note | INSPECTION/TEST PROCEDURE - Measurement
label | dd2686d3-d319-5e50-830a-0aa503fd9a3f |  | note | INSTALLER - H
label | 79bb8f56-1426-5f78-bd82-4df4d5b51910 |  | note | INSTALL SUPERVISOR - S
label | 7fc8584e-c34e-58aa-a51f-1f57099c1bc8 |  | note | CLIENT - S
holdpoint |  |  | signoff | HOLD POINT
checkpoint-status |  |  | checkpoint | Additional pendulum fixing points to roof/wall/structure to allow safe transition and access
label | a4928327-a59d-5242-8ecd-1aa43133a513 |  | note | CHARACTERISTICS - AS1891.4 Table 2.1 restraint technique AS4488 5.3 a
label | 6d2ae83e-a2e7-5506-a4c3-2f6a6ca9494f |  | note | STAGE/FREQUENCY - On Installation
label | a58761fd-998b-569a-8d41-919282d69aea |  | note | RECORDS - Checklist
label | d37f596a-5190-5b5b-a064-677e4093f359 |  | note | REQUIREMENT/STANDARD/SPECIFICATION - Installation Instruction followed
label | 1ca2ce54-2d28-5b0e-9eae-e2e14e980d7e |  | note | ACCEPTANCE CRITERIA - Visual
label | 1a268038-2356-5942-a78c-9123d0815e8c |  | note | INSPECTION/TEST PROCEDURE - Measurement
label | 53e2ffb8-3480-5602-ad4d-c285d28ae991 |  | note | INSTALLER - H
label | ad9e8d66-84d8-590d-b1f8-79f68322b9d6 |  | note | INSTALL SUPERVISOR - S
label | 3189bb94-16f0-578d-8e8c-1dbe534fb660 |  | note | CLIENT - S
holdpoint |  |  | signoff | HOLD POINT
checkpoint-status |  |  | checkpoint | Load testing
label | 4f1b37e1-db52-56f7-ba87-2c7da2077800 |  | note | CHARACTERISTICS - AS1891.4 - 3.1.2 (g) Single point anchorages suitable for direct connection of personal fall-arrest AS5532 7.3 (f)
label | 5a5ea9f3-5485-5669-a481-8ae335eda045 |  | note | STAGE/FREQUENCY - On Installation
label | 627a2348-5139-576c-92cf-25281aaa16c1 |  | note | RECORDS - Checklist
label | 208affef-3495-5abf-8f5c-dd37dd81b138 |  | note | REQUIREMENT/STANDARD/SPECIFICATION - Installation Instruction followed
label | 0b50f2e2-9dec-51d1-b443-8332a61c931e |  | note | ACCEPTANCE CRITERIA - Visual
label | d3b8ed0f-f9d1-5801-8950-59981727e0d3 |  | note | INSPECTION/TEST PROCEDURE - Measurement
label | c9526ef8-be68-5fb3-a214-049012d476f4 |  | note | INSTALLER - H
label | c3709ed4-c76c-53c7-bd4a-5462d83c39cc |  | note | INSTALL SUPERVISOR - S
label | 8691d0c1-ce7f-5316-b02f-9f7468870079 |  | note | CLIENT - S
holdpoint |  |  | signoff | HOLD POINT
checkpoint-status |  |  | checkpoint | Prevention of corrosion
label | 763a61d1-bc36-5316-86da-38c97de09937 |  | note | CHARACTERISTICS - AS5532 5.1
label | 399a0172-0544-5972-99db-6b934d0fe870 |  | note | STAGE/FREQUENCY - On Installation
label | 468f4f82-479d-530e-9b36-9afccc93ea49 |  | note | RECORDS - Checklist
label | dc3dfe5e-764c-5b09-9a30-1acf2110e3fc |  | note | REQUIREMENT/STANDARD/SPECIFICATION - Installation Instruction followed
label | 75a082fe-582e-59a1-821d-c2716fbcedbd |  | note | ACCEPTANCE CRITERIA - Visual
label | c557135c-b98e-5e88-abaf-46ee8374ac26 |  | note | INSPECTION/TEST PROCEDURE - Measurement
label | 3929cc04-8864-5947-8155-c7d308da8e84 |  | note | INSTALLER - H
label | 3aeca86b-5bd5-5990-92ed-914a777d74d1 |  | note | INSTALL SUPERVISOR - S
label | dec1587c-a44f-516b-8d4e-9eb276b1771e |  | note | CLIENT - S
holdpoint |  |  | signoff | HOLD POINT
checkpoint-status |  |  | checkpoint | Product marking and signage
label | 915c113a-e29a-5840-a16f-0ea34b8ed7d7 |  | note | CHARACTERISTICS - AS5532 7.2.3 a, b & c
label | 68e42298-69d4-5aa8-af39-ecd8bbb63522 |  | note | STAGE/FREQUENCY - On installation
label | 93534f9b-362a-54d0-b921-ba4ad91cd377 |  | note | RECORDS - Checklist
label | f50b6f50-6c6c-56cf-a244-7d6350555ea0 |  | note | REQUIREMENT/STANDARD/SPECIFICATION - Installation Instruction followed
label | 4a2ef503-2435-5a15-9f97-e49f223d2526 |  | note | ACCEPTANCE CRITERIA - Visual
label | e5b4c60c-3388-5a37-8cae-7eb23fb90b11 |  | note | INSPECTION/TEST PROCEDURE - Measurement
label | f7533d9b-5d73-5b18-99ed-0a9646e91eb4 |  | note | INSTALLER - H
label | b851db80-6c51-565d-b4fd-97d7936de0f9 |  | note | INSTALL SUPERVISOR - S
label | c898b254-e457-5dad-b160-7babd305bc14 |  | note | CLIENT - S
holdpoint |  |  | signoff | HOLD POINT
checkpoint-group |  |  | section | CHECKLIST - Installation (Refer to Installation Instructions)
checkpoint-status |  |  | checkpoint | Access point location(s)
label | cc872962-1fa0-510b-8343-b7746ceec333 |  | note | REFERENCE - Systems can be accessed safely by trained persons without the risk of an uncontrolled fall.
checkpoint-status |  |  | checkpoint | Floor or Wall Base: Mechanical anchor fitting per HAS anchor/bolt
label | e880ca38-396b-5c19-a41b-00b0c9f51d90 |  | note | REFERENCE - Drill bit for 16mm thread = 16mm (complete the hole that you start to the correct depth and the hole is cleaned appropriately)
label | 5e489f76-d744-5859-894a-369f4c80807c |  | note | ○ Torque wrench tensioned to 100Nm
label | 708b9391-3168-5969-a8f6-75cd00f80905 |  | note | ○ Minimum edge distance: 250mm
label | 7606a2e7-dac5-5386-b10e-15fb044b4036 |  | note | ○ Minimum of 4 x M16 fixings
label | bb06d8e3-9919-5bd5-ad0e-a9259c6d7655 |  | note | ○ Minimum of 3 bolt threads above the nut:
label | 32955868-223b-5b2e-978b-ed575ca096ad |  | note | COMMENTS - Nominate the fixing method used
checkpoint-status |  |  | checkpoint | Floor or Wall Base: Chemical anchor fitting per anchor/bolt
label | 60c29526-41c8-591d-b973-7caab9778577 |  | note | REFERENCE - Drill bit for 16mm thread = 18mm (complete the hole that you start to the correct depth and the hole is cleaned appropriately) Clean drilled out hole, Hilti Chemical Set Product Code HIT500 -R
label | d3ec9b05-5ad4-5adc-9f86-11f6aff82eaf |  | note | ○ Minimum edge distance: 250mm
label | f932a771-cfa6-5b7d-ae5d-649ebeee2548 |  | note | ○ Minimum of 4 x M16 fixings
label | b8b5b5a9-c026-5e5c-9e43-3676ba925d1d |  | note | ○ Minimum of 3 bolt threads above the nut:
label | 8521b5b8-6a13-52ad-b3d8-6a2b2f39d8b8 |  | note | COMMENTS - Nominate the fixing method used
checkpoint-status |  |  | checkpoint | Concealed Base retro fit:
label | c270dad5-7042-5be4-b9ac-e183aa19759d |  | note | REFERENCE - Core diameter 100mm hole, a minimum of 200mm deep and use 1 x 300ml tube of Hilti Hit 500 chem set. Core hole to be a minimum of 500mm from slab edge.
label | 06c59380-33b5-535b-9481-d1eab6913e14 |  | note | COMMENTS - Nominate the fixing method used
checkpoint-status |  |  | checkpoint | Concealed Base cast in:
label | 5bb20ca0-6a49-5f84-a34c-b3f1a97e3b69 |  | note | REFERENCE - If using the aluminium design base, any exposed aluminium is covered with suitable material separator prior to concrete pour and the base is positioned 500mm from slab edge and secured into position prior to concrete pour. The stainless steel concealed base does not require material seperation.
label | 3e8f777c-c747-5c2d-9457-b6c9f7daebfe |  | note | COMMENTS - Nominate the fixing method used
checkpoint-status |  |  | checkpoint | Position and orientation of primary and secondary anchor point to structure. Load Test each anchor/bolt with calibrated pull tester, last calibration date must not exceed 12 months.
label | 7cc8efe1-293c-535a-be4f-a06e3399b56f |  | note | REFERENCE - Eye of anchor to run 90 degrees to the primary work area.
label | 434ed011-d8d4-5501-863f-41c348d0a740 |  | note | ○ Friction and glued-in anchorages shall be placed so that the shear load and the pull angle must not exceed 20° to the surface in which the bolt is installed.
label | ec0fb98f-f518-524c-9ad8-d94a361c5f8a |  | note | ○ Minimum measured distance between the centre of the anchor and a edge of a structure is 200mm.
label | 6b1d6c20-7d43-5ea0-b7da-17cf0a9f5ff7 |  | note | ○ Minimum spacing between anchors is 300mm.
label | 3a8e3430-ae3c-5c60-aa10-a03e0a8fb9da |  | note | ○ Primary and Secondary anchors 50% proof tested to 7.5kN
checkpoint-status |  |  | checkpoint | Anchor points to structure to prevent lateral swing fall are installed or mitigation agreed
label | 14c93bdd-1930-50c8-87b8-05636dd86e2c |  | note | REFERENCE - The distance to the next anchor is less than the length to the closest edge, unless mitigated by other means.
checkpoint-status |  |  | checkpoint | Floor Mount and Wall Mount Davit base load Test each anchor/bolt with calibrated pull tester, last calibration date must not exceed 12 months. Concealed Base testing not required.
label | 1725acf5-f057-5934-b748-874af4527d90 |  | note | REFERENCE - Each individual friction or glued in bolt is tested to 50% of the required design load: 21kN tested to 10.5kN
checkpoint-status |  |  | checkpoint | Water proofing
label | 36e7d53c-65c8-56cb-b161-812476b8153a |  | note | REFERENCE - Sealed and inspected for water tight fit.
checkpoint-status |  |  | checkpoint | Corrosion prevention
label | 21b87207-7f7b-53ec-85a2-b52a40434cd4 |  | note | REFERENCE - Dissimilar metals are separated by EPDM barrier or sealant.
checkpoint-status |  |  | checkpoint | Site clean up and picture evidence if handover is not possible
label | bf87fdbc-b1e0-570b-95ee-bbd6fca65650 |  | note | REFERENCE - Site has been cleared of swarf or other debris installation inspection completed and witnessed by the customers representative. Where a client cannot sign for handover, clear high resolution pictures have been taken of the installed product.
checkpoint-status |  |  | checkpoint | Systems Installation completion action
label | ec39b08b-dc7e-5a69-8888-cca8df974988 |  | note | REFERENCE - Anchor fit for use sticker/tag filled in and attached to the anchor point, mark with confirmed rating. Entry point signage updated and installed
checkpoint-group |  |  | section | Project Completion
checkpoint-status |  |  | checkpoint | Handover operating and systems documentation issued
checkpoint-status |  |  | checkpoint | I have carried out all necessary inspections and verify that the above items/activities conform to the contract specification/documents
text | f68ed6ef-10fd-5663-9e44-449ecb234cf6 |  | textbox | Name:
date | b9311e58-301b-583a-a02e-44d9975f4051 |  | date | Date:
holdpoint |  |  | signoff | Signature:
checkpoint-status |  |  | checkpoint | I have carried out all necessary inspections and verify that the above work for this work area has been completed and conforms to the contract specification/documents
text | 19697324-7f25-5d9d-948d-17ce47238493 |  | textbox | Name:
date | d359fd35-5c8b-5f76-84a6-819afa4553ee |  | date | Date:
holdpoint |  |  | signoff | Signature:
checklist-sectioned |  |  | checklist | 46694R301 - ITP - LEVEL 29 - Installation of RIS Anchor Points SA 141 Kliplok | itp |  |  |  | Yes | 46694R301 - ITP - LEVEL 29 - Installation of RIS Anchor Points SA 141 Kliplok | f59bebe3-7012-4f30-a843-1e9026c3d579
checkpoint-group |  |  | section | INSPECTION TEST PLAN
checkpoint-status |  |  | checkpoint | Access point location (s)
label | 4ec7d6c0-5880-5322-b52a-2a34616cc5db |  | note | CHARACTERISTICS - AS5532 7.3 (h) AS1891.4 3.2.2
label | 296dbf5e-249c-559c-b453-5688c0fccc42 |  | note | STAGE/FREQUENCY - Prestart installation work
label | 107909bc-928b-559b-892e-7c4de6288dd4 |  | note | RECORDS - Checklist
label | d5ebe1b5-89fa-5117-a8b2-41a8f1154190 |  | note | REQUIREMENT/STANDARD/SPECIFICATION - Standard/Specification
label | 96e370be-cacf-5b6f-81d7-7572a7877f97 |  | note | ACCEPTANCE CRITERIA - Visual
label | 93a806b9-c23b-556f-bf57-aae0f9a5786d |  | note | INSPECTION/TEST PROCEDURE - Measurement
label | 3422ebc7-2d7d-57b9-add5-a83ddda1da2e |  | note | INSTALLER - X
label | bb68f058-75fd-507f-86d2-f233e236228d |  | note | INSTALL SUPERVISOR - S
label | 6a468002-5530-5950-bb55-b0aa4cfde5a2 |  | note | CLIENT - S
checkpoint-status |  |  | checkpoint | Roof profile match
label | 61521ee0-9a8c-57a8-b9c9-31e419c2ce29 |  | note | CHARACTERISTICS - AS5532 6.3.1.3 (a)
label | 48946fcb-6d30-5e2c-a422-03f329bc1f75 |  | note | STAGE/FREQUENCY - On Installation
label | 16e17ce7-387f-542d-b102-7711cab45cf0 |  | note | RECORDS - Checklist
label | d23b1689-b7dd-5ebe-b959-00e9487627d4 |  | note | REQUIREMENT/STANDARD/SPECIFICATION - Standard/Specification
label | 60239c84-4b7a-52a1-92ac-ecbe27f0d930 |  | note | ACCEPTANCE CRITERIA - Visual
label | 4c711504-d739-5435-a522-f91e95097038 |  | note | INSPECTION/TEST PROCEDURE - Measurement
label | 86efe756-7b61-53d5-945f-30f346711def |  | note | INSTALLER - X
label | f428b538-9baa-5a45-b9a1-68aaa3a56535 |  | note | INSTALL SUPERVISOR - S
label | c571fa57-6b03-51ef-8f6c-0e3e7b899de9 |  | note | CLIENT - S
checkpoint-status |  |  | checkpoint | Roof profile minimum sheet width
label | 6c8aaa62-27b4-5e66-9414-7f7b4dcc8718 |  | note | CHARACTERISTICS - AS5532 6.3.1.3 (iii)
label | b89a139e-36a4-5f5d-a787-f8753cd4a20c |  | note | STAGE/FREQUENCY - On Installation
label | ffb0eba3-bbc1-52fe-b36f-978f9d3943a0 |  | note | RECORDS - Checklist
label | c825c0b2-3d5c-5598-a575-4dcb438bc1cb |  | note | REQUIREMENT/STANDARD/SPECIFICATION - Standard/Specification
label | 0c78c41c-5dbc-5962-875d-a6ed9094953a |  | note | ACCEPTANCE CRITERIA - Visual
label | 0bc92f4e-d867-5ae0-bc41-d9a568df02d5 |  | note | INSPECTION/TEST PROCEDURE - Measurement
label | 5cf96ae3-ab02-556b-9693-1ed3c906a2ca |  | note | INSTALLER - X
label | 167288cc-f70e-5dba-8fc7-abb1bf5d5166 |  | note | INSTALL SUPERVISOR - S
label | d028ef42-52df-533b-8acd-5258f0b75593 |  | note | CLIENT - S
checkpoint-status |  |  | checkpoint | Roof profile minimum sheet length
label | e8c68bc6-905a-5613-a735-dbcb6178a1e6 |  | note | CHARACTERISTICS - AS5532 6.3.1.3 (v)
label | 212b41ad-502d-50c9-947a-f319540579c3 |  | note | STAGE/FREQUENCY - On Installation
label | 44797b61-521b-56f5-8ae1-41f76fd61454 |  | note | RECORDS - Checklist
label | 963cc3eb-8e2b-5ae0-af7c-cb9a18df26b0 |  | note | REQUIREMENT/STANDARD/SPECIFICATION - Standard/Specification
label | 6e8a01a5-909d-5f08-8861-bfae5e13df5e |  | note | ACCEPTANCE CRITERIA - Visual
label | 77f52cb0-b929-5d95-8725-a3602d53939e |  | note | INSPECTION/TEST PROCEDURE - Measurement
label | 8d343120-5eaf-538f-bf67-258f03fdaef5 |  | note | INSTALLER - X
label | cf4f45e2-81c9-5d2b-8bd3-1bb26347ad99 |  | note | INSTALL SUPERVISOR - S
label | 16d5fab9-671a-556a-a258-a6450667dff6 |  | note | CLIENT - S
checkpoint-status |  |  | checkpoint | Roof profile minimum fixings and type
label | 5ad98934-3c7c-5016-971d-becd869b1f66 |  | note | CHARACTERISTICS - AS5532 6.3.1.3 (c)
label | 13e45e10-623e-5c68-b4cd-dcb7d55a7fc6 |  | note | STAGE/FREQUENCY - On Installation
label | 9576f688-85e5-54b8-84a0-4eec1268c6d1 |  | note | RECORDS - Checklist
label | 76789517-8b8e-5b17-89ff-94c1ba6a0fd7 |  | note | REQUIREMENT/STANDARD/SPECIFICATION - Standard/Specification
label | 86dcef14-9219-518c-bae7-8fc9827dd6d9 |  | note | ACCEPTANCE CRITERIA - Visual
label | cf41ce34-21d5-5f15-aa2b-8cfaca00f3a1 |  | note | INSPECTION/TEST PROCEDURE - Measurement
label | 138acdea-37db-508e-b907-45d41b5b728c |  | note | INSTALLER - X
label | 8e8e615e-0fcd-5542-9b9c-5cb385b68eb8 |  | note | INSTALL SUPERVISOR - S
label | 3fe000e3-83f3-5de5-b38f-2a992e3e6b94 |  | note | CLIENT - S
checkpoint-status |  |  | checkpoint | Roof sheet stabilisation fixings
label | d836f94f-2249-5b80-bc06-5d4776da3931 |  | note | CHARACTERISTICS - AS5532 7.3 (c)
label | bd5a6647-114f-584f-96b2-41ad5ecbb61c |  | note | STAGE/FREQUENCY - On Installation
label | beb0da94-9f89-5aca-b785-fdba1cab21b5 |  | note | RECORDS - Checklist
label | f4fb3e8b-3707-5991-8948-6f40e7f9f924 |  | note | REQUIREMENT/STANDARD/SPECIFICATION - Standard/Specification
label | b9c81fa2-7079-5b94-98f8-8234dc45151a |  | note | ACCEPTANCE CRITERIA - Visual
label | 62546145-4c76-53c9-83d0-9fcedb2875a5 |  | note | INSPECTION/TEST PROCEDURE - Measurement
label | 528c33e0-c101-5792-ad5b-fffa7282ff3a |  | note | INSTALLER - X
label | f21206da-0c9d-506b-a83d-102b5a8e5eb4 |  | note | INSTALL SUPERVISOR - S
label | f2168844-f8a2-5804-ae52-9b9716daf61f |  | note | CLIENT - S
checkpoint-status |  |  | checkpoint | Position and orientation of anchor point to roof
label | f5e58e47-f925-51ec-ac61-be668f1da7e6 |  | note | CHARACTERISTICS - AS5532 6.3.1.3 (v)
label | b6e7dabb-3d0f-541a-9786-f321a1e47259 |  | note | STAGE/FREQUENCY - On installation
label | 77716eee-7c82-558a-af1a-8c7e5d4fad9d |  | note | RECORDS - Checklist
label | 050cf68d-14f2-526c-bd10-406f89064ef8 |  | note | REQUIREMENT/STANDARD/SPECIFICATION - Standard/Specification
label | 0daee66d-2162-54a5-b517-8a4385aa7535 |  | note | ACCEPTANCE CRITERIA - Visual
label | 0bf80a4f-222e-52e0-a805-b8140613ab24 |  | note | INSPECTION/TEST PROCEDURE - Measurement
label | 274985f9-23b6-56ba-907c-2dd6aefbde78 |  | note | INSTALLER - X
label | b1ee61f4-281a-57ec-9043-93ad5616b7dc |  | note | INSTALL SUPERVISOR - S
label | 2c137508-349c-5b27-a0f3-8f954507c67d |  | note | CLIENT - S
checkpoint-status |  |  | checkpoint | Additional pendulum fixing points to roof to allow safe transition and
label | 3ffcd680-f13e-5263-a083-8318d456bf16 |  | note | CHARACTERISTICS - AS1891.4 Table 2.1 restraint technique
label | 961ab6d4-799d-5be6-8af0-2e3e0a279fee |  | note | STAGE/FREQUENCY - On installation
label | fdb1ec76-bd67-52c6-bca2-f35c52f21e21 |  | note | RECORDS - Checklist
label | a307f0e9-b054-5b05-b29c-08e6479cdb8a |  | note | REQUIREMENT/STANDARD/SPECIFICATION - Standard/Specification
label | 35d67853-aa8c-5e9d-a811-701ce73eb8be |  | note | ACCEPTANCE CRITERIA - Visual
label | 2ae51841-cef7-5cb3-8e96-2622f5be3e60 |  | note | INSPECTION/TEST PROCEDURE - Measurement
label | 12cc0898-18ad-5bc6-8391-ad860c1a051b |  | note | INSTALLER - X
label | 458263b2-1868-559b-8753-818d6169c6f8 |  | note | INSTALL SUPERVISOR - S
label | 29676310-5a66-5dfa-8899-392eda738d6d |  | note | CLIENT - S
checkpoint-status |  |  | checkpoint | Number of fixing and location of fixing to anchor point
label | 21e01f47-aa25-5b01-b5bb-30160824ac02 |  | note | CHARACTERISTICS - AS5532 6.3.1.3 (c)
label | ca80e2d3-42d0-5c26-91f1-108d206db655 |  | note | STAGE/FREQUENCY - On installation
label | 06e63fb0-21a2-5a4d-ac15-6eeff6ec40c8 |  | note | RECORDS - Checklist
label | 77c50d00-151f-505b-b64a-72de997f8a3c |  | note | REQUIREMENT/STANDARD/SPECIFICATION - Standard/Specification
label | 8577a71c-85bf-5d12-997a-3d07cfcf3bff |  | note | ACCEPTANCE CRITERIA - Visual
label | 73c007e1-5182-5183-9ad8-81959f85a232 |  | note | INSPECTION/TEST PROCEDURE - Measurement
label | 3caffe00-80f9-5621-93ed-229dc43ea9bf |  | note | INSTALLER - X
label | 3473eaf1-71ff-5926-977e-c3993ab06fbc |  | note | INSTALL SUPERVISOR - S
label | 4bbe2dd0-c811-538b-8797-8a39c9f1570c |  | note | CLIENT - S
checkpoint-status |  |  | checkpoint | Prevention of corrosion
label | 2b201a77-d6d2-5cf9-9ad8-86df4fa700d7 |  | note | CHARACTERISTICS - AS5532 5.1
label | a29c2af7-29f8-5a3f-8ec3-4e170df3228d |  | note | STAGE/FREQUENCY - On installation
label | 472cd3f5-c955-5da7-80b4-fc641f84b781 |  | note | RECORDS - Checklist
label | 4fefa183-4c29-52d0-a01b-dc9a621cba05 |  | note | REQUIREMENT/STANDARD/SPECIFICATION - Standard/Specification
label | 10f178c7-a698-594a-ab15-b76a12905062 |  | note | ACCEPTANCE CRITERIA - Visual
label | 258264ae-c9c5-56fe-a933-fe1b7a67c890 |  | note | INSPECTION/TEST PROCEDURE - Visual
label | 81e0e4a0-bcfd-589d-b794-1946de5a39b7 |  | note | INSTALLER - X
label | fcd8ffed-f347-5995-9f7e-0afe4ed91739 |  | note | INSTALL SUPERVISOR - S
label | 0f8fcf5c-25a8-5df3-9e28-349224b48458 |  | note | CLIENT - S
checkpoint-status |  |  | checkpoint | Product marking and signage
label | 2e48f74d-fdef-5b5b-97ff-a526e8b95d3f |  | note | CHARACTERISTICS - AS5532 7.2.3 a, b & c
label | 8d4b221c-a91c-5ab6-bd0b-331a93d07ba8 |  | note | STAGE/FREQUENCY - On installation
label | 24c06914-d5fb-5bc8-b5cc-bd4377142e36 |  | note | RECORDS - Checklist
label | 14f2e5a4-162b-5242-8a34-5e226dca81ce |  | note | REQUIREMENT/STANDARD/SPECIFICATION - Standard/Specification
label | 9edebc43-e061-5944-953d-8f2a99285955 |  | note | ACCEPTANCE CRITERIA - Visual
label | ed7dedee-3b37-5f1f-8a60-55feaec7eb3c |  | note | INSPECTION/TEST PROCEDURE - Visual
label | 89cd4fdf-ed96-50da-a066-faede3fa4866 |  | note | INSTALLER - X
label | bfd985b9-ca2c-5346-95bc-64a6c9fbf42f |  | note | INSTALL SUPERVISOR - S
label | 5c1de391-0356-57a6-80e0-46df5c8c79e2 |  | note | CLIENT - S
checkpoint-status |  |  | checkpoint | Instructions for general use
label | dd09f749-d4ce-52e5-8ee5-1c21cccd8eda |  | note | CHARACTERISTICS - AS5532 7.1 a, b, c, d, e, f & g
label | 48a96c41-df6e-5d82-80a4-b9d69d4908cd |  | note | STAGE/FREQUENCY - On Completion
label | ad5805ba-7a29-550a-9a20-a6a7c6036c86 |  | note | RECORDS - Checklist
label | 0db416c8-987c-5d6f-b426-d55bab755532 |  | note | REQUIREMENT/STANDARD/SPECIFICATION - Standard/Specification
label | eb11bd20-9782-5be5-8410-eadd7d2f4921 |  | note | ACCEPTANCE CRITERIA - Visual
label | 0755f8c9-4523-5892-a753-b2fc64906a61 |  | note | INSPECTION/TEST PROCEDURE - Completion Handover
label | d752dbf3-ca8a-5495-8363-5f384a2651f3 |  | note | INSTALL SUPERVISOR - H
label | 920a90c9-ac22-5376-b647-0e62c204657a |  | note | CLIENT - H
holdpoint |  |  | signoff | HOLD POINT
checkpoint-group |  |  | section | CHECKLIST - Installation (Refer to Installation Instructions) / Fill in the appropriate section based on the installed roof sheet.
checkpoint-status |  |  | checkpoint | Access point location(s)
label | a66d8fee-5734-5f04-97db-36e73a1d9dbd |  | note | REFERENCE - Systems can be accessed safely by trained persons without the risk of an uncontrolled fall
checkpoint-status |  |  | checkpoint | Minimum roof sheet width and length
label | 3f33a32d-d2bd-5892-81e8-52fdfde3b0d2 |  | note | REFERENCE - 3 x normal lapped roof sheets wide and crossing a minimum of three purlins or battens. Roof sheet must be fixed directly to purlin or timber batten which is fixed directly to structural steel or timber truss/rafter or additionally, purlin/tophat, blue metal/top hat and top hat/reroof.
label | 12ff16eb-efa1-5976-9cdd-a2ab275fb671 |  | note | ○ WARNING: DO NOT INSTALL ON RISERS AND KLIPLOK SHEETING APPLICATIONS
checkpoint-group |  |  | section | CHECKLIST - METLOK 500, KLIP-LOK 406
checkpoint-status |  |  | checkpoint | Roof profile and minimum BMT match and corrosion check completed
label | 7f620105-8e89-5c7d-bead-c50a2de26b1a |  | note | REFERENCE - Roof profile type matched minimum BMT .48 and roof sheeting displays no signs of surface corrosion
checkpoint-status |  |  | checkpoint | Roof sheet fixings
label | 8680a6c4-2e1d-58c7-b098-3c1ca91dfc24 |  | note | REFERENCE - Check that the roof sheet is fixed off securely to the underlying purlin;
label | b9dc9a83-1d9a-5e19-830f-725526bbe4b0 |  | note | Some examples of inspection methods:
label | 8c3469c2-bd09-5a61-9553-a53e5dff9fad |  | note | ○ Visual check from inside of building that clips are installed. Visual check at the gutter line that clips are installed.
label | a0ef13cf-338c-56cc-9211-e6403d0fa3d2 |  | note | ○ Verify the roof is installed as per manufacturers instruction via Roofers warranty.
label | e32e42f9-d092-5984-87ef-26d1e56d5630 |  | note | ○ Drill pilot hole over purlin where anchor is being positioned to check clips are installed.
checkpoint-group |  |  | section | CHECKLIST - KLIP-LOK 700
checkpoint-status |  |  | checkpoint | Roof profile and minimum BMT match and corrosion check completed
label | 19544c48-937d-534e-9c21-d3a14b074ab4 |  | note | REFERENCE - Roof profile type matched minimum BMT.42 and roof sheeting displays no signs of surface corrosion
checkpoint-status |  |  | checkpoint | Roof sheet fixings
label | 8c237e65-7fd8-5d0b-9ebc-07b70b1638c3 |  | note | REFERENCE - Check that the roof sheet is fixed off securely to the underlying purlin;
label | 322bff89-ec76-584d-b5b3-b978523b78f5 |  | note | Some examples of inspection methods:
label | 591c83d6-6239-572b-9b37-4f1781686fa1 |  | note | ○ Visual check from inside of building that clips are installed. Visual check at the gutter line that clips are installed.
label | 6b9985fa-5d3f-50fa-9567-e459a4bd6a1e |  | note | ○ Verify the roof is installed as per manufacturers instruction via Roofers warranty.
label | 071d0b96-df8f-5a94-868d-6f328a749c16 |  | note | ○ Drill pilot hole over purlin where anchor is being positioned to check clips are installed.
checkpoint-status |  |  | checkpoint | METLOK 500, KLIP-LOK 406 and KLIP-LOK 700 fixings
label | abb21648-253e-5370-b61e-a44ad0992ffd |  | note | REFERENCE - METLOK 500, KLIP-LOK 406 and KLIP-LOK 700 2 x 14 x 14 x 75 Roof Teks penetrating the support Purlin or Batten above the anchor point for access below the anchor and on pendulum points.
label | 9086981f-1117-5edb-8344-45bfba6487ce |  | note | ○ METLOK 500, KLIP-LOK 406 and KLIP-LOK 700 2 x 14 x 14 x 75 Roof Teks penetrating the support Purlin or Batten below the anchor where the anchor point is used above the anchor or at pendulum points.
checkpoint-status |  |  | checkpoint | Anchor point fixing to roof
label | 32d6c327-9eb9-5c38-9512-933ce7087f8b |  | note | REFERENCE - Minimum 8 x 8mm Bulb Tite Rivets, 2 x 14 x 14 x 75 Roof Teks.
checkpoint-status |  |  | checkpoint | Position and orientation of anchor point to all clip fixed roof profiles
label | 78b968b9-30fe-5d6b-90b7-34182147af8e |  | note | REFERENCE - Centred over purlin/battens smiley face located away from the intended working edge for pendulum applications
checkpoint-status |  |  | checkpoint | Anchor points to roof to prevent lateral swing fall are installed or mitigation agreed
label | 164c83bb-c3cc-5d27-add2-65f8069f77e7 |  | note | REFERENCE - The distance to the next anchor is less than the length to the closest edge, unless mitigated by other means
checkpoint-status |  |  | checkpoint | Anchor at entry point with a stainless steel Strop
label | 20744e0d-9721-51a8-9809-efc12779cf17 |  | note | REFERENCE - Anchor strop must be positioned to enable user to reach and connect to.
label | 13afa8ac-cbfd-523c-833f-235bed5158d3 |  | note | ○ Strop is marked and rated to or above the roof anchor point rating.
label | f319df11-c16f-5af4-a89f-348a4440c232 |  | note | ○ Mallion/Quicklink connection to roof anchor point is secured and mechanically tightened or chemically set with loctite.
label | 1c53688e-3ae7-577b-9059-8678dac44066 |  | note | COMMENTS - Not applicable as anchor is not within the Fall Zone.
boolean | 834cd907-c22d-5ed8-af6b-4890417f4ca8 |  | tickbox | Tick if is not applicable
checkpoint-status |  |  | checkpoint | Corrosion prevention
label | dcb93142-ce6a-5e8f-ba77-718dfe826d89 |  | note | REFERENCE - Dissimilar metals are separated by foam, tape, EPDM barrier or sealant. NOTE: It's acceptable to have some paper remain on the FOAM during installation.
checkpoint-status |  |  | checkpoint | Site clean up and picture evidence if handover is not possible
label | c0e480ef-1799-5c8a-a6d3-09fa3aa88978 |  | note | REFERENCE - Site has been cleared of swarf or other debris installation inspection completed and witnessed by the customers representative. Where a client cannot sign for handover, clear high resolution pictures have been taken of each anchor point.
checkpoint-status |  |  | checkpoint | Anchor systems installation completion action
label | 99108467-f876-5f02-b3b5-ebf5a40725bf |  | note | REFERENCE - Anchor fit for use sticker/tag filled in and attached to the anchor point, mark with confirmed rating. Entry point signage updated and installed.
checkpoint-group |  |  | section | Project Completion
checkpoint-status |  |  | checkpoint | Handover operating and systems documentation issued
checkpoint-status |  |  | checkpoint | I have carried out all necessary inspections and verify that the above items/activities conform to the contract specification/documents
text | bc8b55c4-be0c-5976-9f41-8dd74bbf2d23 |  | textbox | Name:
date | baaa2152-2a1b-5b4d-8eba-c7bc1f2a463a |  | date | Date:
holdpoint |  |  | signoff | Signature: