## Project Breakdown
Amazon Warehouse |  |  | Checklists
QA / ITP's
Main Warehouse Roofing A Quadrant
|  | Bottom Sheet | Bottom Sheet A1.1
Bottom Sheet A1.2
Bottom Sheet A1.3
Bottom Sheet A1.4
Bottom Sheet A1.5
Bottom Sheet A1.6
Bottom Sheet A1.7
Bottom Sheet A1.8
Bottom Sheet A1.9
Bottom Sheet A1.10
Bottom Sheet A1.11
Bottom Sheet A1.12
Bottom Sheet A1.13
Bottom Sheet A1.14
Bottom Sheet A1.15
Bottom Sheet A1.16
Bottom Sheet A1.17
Bottom Sheet A1.18
Bottom Sheet A1.19
Bottom Sheet A1.20
Bottom Sheet A1.21
Bottom Sheet A1.22
Bottom Sheet A1.23
Bottom Sheet A1.24
Bottom Sheet A1.25
Bottom Sheet A1.26
Bottom Sheet A1.27
Bottom Sheet A1.28
Bottom Sheet A1.29
Bottom Sheet A1.30
Bottom Sheet A1.31
Bottom Sheet A1.32
Bottom Sheet A1.33
Bottom Sheet A1.34
Bottom Sheet A1.35
Bottom Sheet A1.36
Bottom Sheet A1.37
Bottom Sheet A1.38
Bottom Sheet A1.39
Bottom Sheet A1.40
Bottom Sheet A1.41
Bottom Sheet A1.42
Bottom Sheet A1.43
Bottom Sheet A1.44
Bottom Sheet A1.45
Bottom Sheet A1.46
Bottom Sheet A1.47
Bottom Sheet A1.48
Bottom Sheet A1.49
Bottom Sheet A1.50
Bottom Sheet A1.51
Bottom Sheet A1.52
Bottom Sheet A1.53
Bottom Sheet A1.54
Bottom Sheet A1.55
Bottom Sheet A1.56
Bottom Sheet A1.57
Bottom Sheet A1.58
Bottom Sheet A1.59
Bottom Sheet A1.60
Bottom Sheet A1.61
Bottom Sheet A1.62
Bottom Sheet A1.63
Bottom Sheet A1.64
Bottom Sheet A1.65
Bottom Sheet A1.66
Bottom Sheet A1.67
Bottom Sheet A1.68
Bottom Sheet A1.69
Bottom Sheet A1.70
Bottom Sheet A1.71
Bottom Sheet A1.72
Bottom Sheet A1.73
Bottom Sheet A1.74
Bottom Sheet A1.75
Bottom Sheet A1.76
Bottom Sheet A1.77
Bottom Sheet A1.78
Bottom Sheet A1.79
Bottom Sheet A1.80
Bottom Sheet A1.81
Bottom Sheet A1.82
Bottom Sheet A1.83
Bottom Sheet A1.84
Bottom Sheet A1.85
Bottom Sheet A1.86
Bottom Sheet A1.87
Bottom Sheet A1.88
Bottom Sheet A1.89
Bottom Sheet A1.90
Bottom Sheet A1.91
Bottom Sheet A1.92
Bottom Sheet A1.93
Bottom Sheet A1.94
Bottom Sheet A1.95
Bottom Sheet A1.96
Bottom Sheet A1.97
Bottom Sheet A1.98
Bottom Sheet A1.99
Bottom Sheet A1.100
Bottom Sheet A1.101
Bottom Sheet A1.102
Bottom Sheet A1.103
Bottom Sheet A1.104
Bottom Sheet A1.105
Bottom Sheet A1.106
Bottom Sheet A1.107
Bottom Sheet A1.108
Bottom Sheet A1.109
Bottom Sheet A1.110
Bottom Sheet A1.111
Bottom Sheet A1.112
Bottom Sheet A1.113
Bottom Sheet A1.114
Bottom Sheet A1.115
Bottom Sheet A1.116
Bottom Sheet A1.117
Bottom Sheet A1.118
Bottom Sheet A1.119
Bottom Sheet A1.120
Bottom Sheet A1.121
Bottom Sheet A1.122
Bottom Sheet A1.123
Bottom Sheet A1.124
Bottom Sheet A1.125
Bottom Sheet A1.126
Bottom Sheet A1.127
Bottom Sheet A1.128
Bottom Sheet A1.129
Bottom Sheet A1.130
Bottom Sheet A1.131
Bottom Sheet A1.132
Bottom Sheet A1.133
Bottom Sheet A1.134
Bottom Sheet A1.135
Bottom Sheet A1.136
Bottom Sheet A1.137
Bottom Sheet A1.138
Bottom Sheet A1.139
Bottom Sheet A1.140
Bottom Sheet A1.141
Bottom Sheet A1.142
Bottom Sheet A1.143
|  | 2nd Sheet | Sheet A2.1
Sheet A2.2
Sheet A2.3
Sheet A2.4
Sheet A2.5
Sheet A2.6
Sheet A2.7
Sheet A2.8
Sheet A2.9
Sheet A2.10
Sheet A2.11
Sheet A2.12
Sheet A2.13
Sheet A2.14
Sheet A2.15
Sheet A2.16
Sheet A2.17
Sheet A2.18
Sheet A2.19
Sheet A2.20
Sheet A2.21
Sheet A2.22
Sheet A2.23
Sheet A2.24
Sheet A2.25
Sheet A2.26
Sheet A2.27
Sheet A2.28
Sheet A2.29
Sheet A2.30
Sheet A2.31
Sheet A2.32
Sheet A2.33
Sheet A2.34
Sheet A2.35
Sheet A2.36
Sheet A2.37
Sheet A2.38
Sheet A2.39
Sheet A2.40
Sheet A2.41
Sheet A2.42
Sheet A2.43
Sheet A2.44
Sheet A2.45
Sheet A2.46
Sheet A2.47
Sheet A2.48
Sheet A2.49
Sheet A2.50
Sheet A2.51
Sheet A2.52
Sheet A2.53
Sheet A2.54
Sheet A2.55
Sheet A2.56
Sheet A2.57
Sheet A2.58
Sheet A2.59
Sheet A2.60
Sheet A2.61
Sheet A2.62
Sheet A2.63
Sheet A2.64
Sheet A2.65
Sheet A2.66
Sheet A2.67
Sheet A2.68
Sheet A2.69
Sheet A2.70
Sheet A2.71
Sheet A2.72
Sheet A2.73
Sheet A2.74
Sheet A2.75
Sheet A2.76
Sheet A2.77
Sheet A2.78
Sheet A2.79
Sheet A2.80
Sheet A2.81
Sheet A2.82
Sheet A2.83
Sheet A2.84
Sheet A2.85
Sheet A2.86
Sheet A2.87
Sheet A2.88
Sheet A2.89
Sheet A2.90
Sheet A2.91
Sheet A2.92
Sheet A2.93
Sheet A2.94
Sheet A2.95
Sheet A2.96
Sheet A2.97
Sheet A2.98
Sheet A2.99
Sheet A2.100
Sheet A2.101
Sheet A2.102
Sheet A2.103
Sheet A2.104
Sheet A2.105
Sheet A2.106
Sheet A2.107
Sheet A2.108
Sheet A2.109
Sheet A2.110
Sheet A2.111
Sheet A2.112
Sheet A2.113
Sheet A2.114
Sheet A2.115
Sheet A2.116
Sheet A2.117
Sheet A2.118
Sheet A2.119
Sheet A2.120
Sheet A2.121
Sheet A2.122
Sheet A2.123
Sheet A2.124
Sheet A2.125
Sheet A2.126
Sheet A2.127
Sheet A2.128
Sheet A2.129
Sheet A2.130
Sheet A2.131
Sheet A2.132
Sheet A2.133
Sheet A2.134
Sheet A2.135
Sheet A2.136
Sheet A2.137
Sheet A2.138
Sheet A2.139
Sheet A2.140
Sheet A2.141
Sheet A2.142
Sheet A2.143
|  | 3rd Sheet | SHEET A3.1
SHEET A3.2
SHEET A3.3
SHEET A3.4
SHEET A3.5
SHEET A3.6
SHEET A3.7
SHEET A3.8
SHEET A3.9
SHEET A3.10
SHEET A3.11
SHEET A3.12
SHEET A3.13
SHEET A3.14
SHEET A3.15
SHEET A3.16
SHEET A3.17
SHEET A3.18
SHEET A3.19
SHEET A3.20
SHEET A3.21
SHEET A3.22
SHEET A3.23
SHEET A3.24
SHEET A3.25
SHEET A3.26
SHEET A3.27
SHEET A3.28
SHEET A3.29
SHEET A3.30
SHEET A3.31
SHEET A3.32
SHEET A3.33
SHEET A3.34
SHEET A3.35
SHEET A3.36
SHEET A3.37
SHEET A3.38
SHEET A3.39
SHEET A3.40
SHEET A3.41
SHEET A3.42
SHEET A3.43
SHEET A3.44
SHEET A3.45
SHEET A3.46
SHEET A3.47
SHEET A3.48
SHEET A3.49
SHEET A3.50
SHEET A3.51
SHEET A3.52
SHEET A3.53
SHEET A3.54
SHEET A3.55
SHEET A3.56
SHEET A3.57
SHEET A3.58
SHEET A3.59
SHEET A3.60
SHEET A3.61
SHEET A3.62
SHEET A3.63
SHEET A3.64
SHEET A3.65
SHEET A3.66
SHEET A3.67
SHEET A3.68
SHEET A3.69
SHEET A3.70
SHEET A3.71
SHEET A3.72
SHEET A3.73
SHEET A3.74
SHEET A3.75
SHEET A3.76
SHEET A3.77
SHEET A3.78
SHEET A3.79
SHEET A3.80
SHEET A3.81
SHEET A3.82
SHEET A3.83
SHEET A3.84
SHEET A3.85
SHEET A3.86
SHEET A3.87
SHEET A3.88
SHEET A3.89
SHEET A3.90
SHEET A3.91
SHEET A3.92
SHEET A3.93
SHEET A3.94
SHEET A3.95
SHEET A3.96
SHEET A3.97
SHEET A3.98
SHEET A3.99
SHEET A3.100
SHEET A3.101
SHEET A3.102
SHEET A3.103
SHEET A3.104
SHEET A3.105
SHEET A3.106
SHEET A3.107
SHEET A3.108
SHEET A3.109
SHEET A3.110
SHEET A3.111
SHEET A3.112
SHEET A3.113
SHEET A3.114
SHEET A3.115
SHEET A3.116
SHEET A3.117
SHEET A3.118
SHEET A3.119
SHEET A3.120
SHEET A3.121
SHEET A3.122
SHEET A3.123
SHEET A3.124
SHEET A3.125
SHEET A3.126
SHEET A3.127
SHEET A3.128
SHEET A3.129
SHEET A3.130
SHEET A3.131
SHEET A3.132
SHEET A3.133
SHEET A3.134
SHEET A3.135
SHEET A3.136
SHEET A3.137
SHEET A3.138
SHEET A3.139
SHEET A3.140
SHEET A3.141
SHEET A3.142
SHEET A3.143
|  | 4th Sheet | SHEET A4.1
SHEET A4.2
SHEET A4.3
SHEET A4.4
SHEET A4.5
SHEET A4.6
SHEET A4.7
SHEET A4.8
SHEET A4.9
SHEET A4.10
SHEET A4.11
SHEET A4.12
SHEET A4.13
SHEET A4.14
SHEET A4.15
SHEET A4.16
SHEET A4.17
SHEET A4.18
SHEET A4.19
SHEET A4.20
SHEET A4.21
SHEET A4.22
SHEET A4.23
SHEET A4.24
SHEET A4.25
SHEET A4.26
SHEET A4.27
SHEET A4.28
SHEET A4.29
SHEET A4.30
SHEET A4.31
SHEET A4.32
SHEET A4.33
SHEET A4.34
SHEET A4.35
SHEET A4.36
SHEET A4.37
SHEET A4.38
SHEET A4.39
SHEET A4.40
SHEET A4.41
SHEET A4.42
SHEET A4.43
SHEET A4.44
SHEET A4.45
SHEET A4.46
SHEET A4.47
SHEET A4.48
SHEET A4.49
SHEET A4.50
SHEET A4.51
SHEET A4.52
SHEET A4.53
SHEET A4.54
SHEET A4.55
SHEET A4.56
SHEET A4.57
SHEET A4.58
SHEET A4.59
SHEET A4.60
SHEET A4.61
SHEET A4.62
SHEET A4.63
SHEET A4.64
SHEET A4.65
SHEET A4.66
SHEET A4.67
SHEET A4.68
SHEET A4.69
SHEET A4.70
SHEET A4.71
SHEET A4.72
SHEET A4.73
SHEET A4.74
SHEET A4.75
SHEET A4.76
SHEET A4.77
SHEET A4.78
SHEET A4.79
SHEET A4.80
SHEET A4.81
SHEET A4.82
SHEET A4.83
SHEET A4.84
SHEET A4.85
SHEET A4.86
SHEET A4.87
SHEET A4.88
SHEET A4.89
SHEET A4.90
SHEET A4.91
SHEET A4.92
SHEET A4.93
SHEET A4.94
SHEET A4.95
SHEET A4.96
SHEET A4.97
SHEET A4.98
SHEET A4.99
SHEET A4.100
SHEET A4.101
SHEET A4.102
SHEET A4.103
SHEET A4.104
SHEET A4.105
SHEET A4.106
SHEET A4.107
SHEET A4.108
SHEET A4.109
SHEET A4.110
SHEET A4.111
SHEET A4.112
SHEET A4.113
SHEET A4.114
SHEET A4.115
SHEET A4.116
SHEET A4.117
SHEET A4.118
SHEET A4.119
SHEET A4.120
SHEET A4.121
SHEET A4.122
SHEET A4.123
SHEET A4.124
SHEET A4.125
SHEET A4.126
SHEET A4.127
SHEET A4.128
SHEET A4.129
SHEET A4.130
SHEET A4.131
SHEET A4.132
SHEET A4.133
SHEET A4.134
SHEET A4.135
SHEET A4.136
SHEET A4.137
SHEET A4.138
SHEET A4.139
SHEET A4.140
SHEET A4.141
SHEET A4.142
SHEET A4.143
|  | 5th Sheet | SHEET A5.1
SHEET A5.2
SHEET A5.3
SHEET A5.4
SHEET A5.5
SHEET A5.6
SHEET A5.7
SHEET A5.8
SHEET A5.9
SHEET A5.10
SHEET A5.11
SHEET A5.12
SHEET A5.13
SHEET A5.14
SHEET A5.15
SHEET A5.16
SHEET A5.17
SHEET A5.18
SHEET A5.19
SHEET A5.20
SHEET A5.21
SHEET A5.22
SHEET A5.23
SHEET A5.24
SHEET A5.25
SHEET A5.26
SHEET A5.27
SHEET A5.28
SHEET A5.29
SHEET A5.30
SHEET A5.31
SHEET A5.32
SHEET A5.33
SHEET A5.34
SHEET A5.35
SHEET A5.36
SHEET A5.37
SHEET A5.38
SHEET A5.39
SHEET A5.40
SHEET A5.41
SHEET A5.42
SHEET A5.43
SHEET A5.44
SHEET A5.45
SHEET A5.46
SHEET A5.47
SHEET A5.48
SHEET A5.49
SHEET A5.50
SHEET A5.51
SHEET A5.52
SHEET A5.53
SHEET A5.54
SHEET A5.55
SHEET A5.56
SHEET A5.57
SHEET A5.58
SHEET A5.59
SHEET A5.60
SHEET A5.61
SHEET A5.62
SHEET A5.63
SHEET A5.64
SHEET A5.65
SHEET A5.66
SHEET A5.67
SHEET A5.68
SHEET A5.69
SHEET A5.70
SHEET A5.71
SHEET A5.72
SHEET A5.73
SHEET A5.74
SHEET A5.75
SHEET A5.76
SHEET A5.77
SHEET A5.78
SHEET A5.79
SHEET A5.80
SHEET A5.81
SHEET A5.82
SHEET A5.83
SHEET A5.84
SHEET A5.85
SHEET A5.86
SHEET A5.87
SHEET A5.88
SHEET A5.89
SHEET A5.90
SHEET A5.91
SHEET A5.92
SHEET A5.93
SHEET A5.94
SHEET A5.95
SHEET A5.96
SHEET A5.97
SHEET A5.98
SHEET A5.99
SHEET A5.100
SHEET A5.101
SHEET A5.102
SHEET A5.103
SHEET A5.104
SHEET A5.105
SHEET A5.106
SHEET A5.107
SHEET A5.108
SHEET A5.109
SHEET A5.110
SHEET A5.111
SHEET A5.112
SHEET A5.113
SHEET A5.114
SHEET A5.115
SHEET A5.116
SHEET A5.117
SHEET A5.118
SHEET A5.119
SHEET A5.120
SHEET A5.121
SHEET A5.122
SHEET A5.123
SHEET A5.124
SHEET A5.125
SHEET A5.126
SHEET A5.127
SHEET A5.128
SHEET A5.129
SHEET A5.130
SHEET A5.131
SHEET A5.132
SHEET A5.133
SHEET A5.134
SHEET A5.135
SHEET A5.136
SHEET A5.137
SHEET A5.138
SHEET A5.139
SHEET A5.140
SHEET A5.141
SHEET A5.142
SHEET A5.143
| Main Warehouse Roofing B Quadrant | Bottom Sheet | SHEET B1.1
SHEET B1.2
SHEET B1.3
SHEET B1.4
SHEET B1.5
SHEET B1.6
SHEET B1.7
SHEET B1.8
SHEET B1.9
SHEET B1.10
SHEET B1.11
SHEET B1.12
SHEET B1.13
SHEET B1.14
SHEET B1.15
SHEET B1.16
SHEET B1.17
SHEET B1.18
SHEET B1.19
SHEET B1.20
SHEET B1.21
SHEET B1.22
SHEET B1.23
SHEET B1.24
SHEET B1.25
SHEET B1.26
SHEET B1.27
SHEET B1.28
SHEET B1.29
SHEET B1.30
SHEET B1.31
SHEET B1.32
SHEET B1.33
SHEET B1.34
SHEET B1.35
SHEET B1.36
SHEET B1.37
SHEET B1.38
SHEET B1.39
SHEET B1.40
SHEET B1.41
SHEET B1.42
SHEET B1.43
SHEET B1.44
SHEET B1.45
SHEET B1.46
SHEET B1.47
SHEET B1.48
SHEET B1.49
SHEET B1.50
SHEET B1.51
SHEET B1.52
SHEET B1.53
SHEET B1.54
SHEET B1.55
SHEET B1.56
SHEET B1.57
SHEET B1.58
SHEET B1.59
SHEET B1.60
SHEET B1.61
SHEET B1.62
SHEET B1.63
SHEET B1.64
SHEET B1.65
SHEET B1.66
SHEET B1.67
SHEET B1.68
SHEET B1.69
SHEET B1.70
SHEET B1.71
SHEET B1.72
SHEET B1.73
SHEET B1.74
SHEET B1.75
SHEET B1.76
SHEET B1.77
SHEET B1.78
SHEET B1.79
SHEET B1.80
SHEET B1.81
SHEET B1.82
SHEET B1.83
SHEET B1.84
SHEET B1.85
SHEET B1.86
SHEET B1.87
SHEET B1.88
SHEET B1.89
SHEET B1.90
SHEET B1.91
SHEET B1.92
SHEET B1.93
SHEET B1.94
SHEET B1.95
SHEET B1.96
SHEET B1.97
SHEET B1.98
SHEET B1.99
SHEET B1.100
SHEET B1.101
SHEET B1.102
SHEET B1.103
SHEET B1.104
SHEET B1.105
SHEET B1.106
SHEET B1.107
SHEET B1.108
SHEET B1.109
SHEET B1.110
SHEET B1.111
SHEET B1.112
SHEET B1.113
SHEET B1.114
SHEET B1.115
SHEET B1.116
SHEET B1.117
SHEET B1.118
SHEET B1.119
SHEET B1.120
SHEET B1.121
SHEET B1.122
SHEET B1.123
SHEET B1.124
SHEET B1.125
SHEET B1.126
SHEET B1.127
SHEET B1.128
SHEET B1.129
SHEET B1.130
SHEET B1.131
SHEET B1.132
SHEET B1.133
SHEET B1.134
SHEET B1.135
SHEET B1.136
SHEET B1.137
SHEET B1.138
SHEET B1.139
SHEET B1.140
SHEET B1.141
SHEET B1.142
SHEET B1.143
|  | 2nd sheet | SHEET B2.1
SHEET B2.2
SHEET B2.3
SHEET B2.4
SHEET B2.5
SHEET B2.6
SHEET B2.7
SHEET B2.8
SHEET B2.9
SHEET B2.10
SHEET B2.11
SHEET B2.12
SHEET B2.13
SHEET B2.14
SHEET B2.15
SHEET B2.16
SHEET B2.17
SHEET B2.18
SHEET B2.19
SHEET B2.20
SHEET B2.21
SHEET B2.22
SHEET B2.23
SHEET B2.24
SHEET B2.25
SHEET B2.26
SHEET B2.27
SHEET B2.28
SHEET B2.29
SHEET B2.30
SHEET B2.31
SHEET B2.32
SHEET B2.33
SHEET B2.34
SHEET B2.35
SHEET B2.36
SHEET B2.37
SHEET B2.38
SHEET B2.39
SHEET B2.40
SHEET B2.41
SHEET B2.42
SHEET B2.43
SHEET B2.44
SHEET B2.45
SHEET B2.46
SHEET B2.47
SHEET B2.48
SHEET B2.49
SHEET B2.50
SHEET B2.51
SHEET B2.52
SHEET B2.53
SHEET B2.54
SHEET B2.55
SHEET B2.56
SHEET B2.57
SHEET B2.58
SHEET B2.59
SHEET B2.60
SHEET B2.61
SHEET B2.62
SHEET B2.63
SHEET B2.64
SHEET B2.65
SHEET B2.66
SHEET B2.67
SHEET B2.68
SHEET B2.69
SHEET B2.70
SHEET B2.71
SHEET B2.72
SHEET B2.73
SHEET B2.74
SHEET B2.75
SHEET B2.76
SHEET B2.77
SHEET B2.78
SHEET B2.79
SHEET B2.80
SHEET B2.81
SHEET B2.82
SHEET B2.83
SHEET B2.84
SHEET B2.85
SHEET B2.86
SHEET B2.87
SHEET B2.88
SHEET B2.89
SHEET B2.90
SHEET B2.91
SHEET B2.92
SHEET B2.93
SHEET B2.94
SHEET B2.95
SHEET B2.96
SHEET B2.97
SHEET B2.98
SHEET B2.99
SHEET B2.100
SHEET B2.101
SHEET B2.102
SHEET B2.103
SHEET B2.104
SHEET B2.105
SHEET B2.106
SHEET B2.107
SHEET B2.108
SHEET B2.109
SHEET B2.110
SHEET B2.111
SHEET B2.112
SHEET B2.113
SHEET B2.114
SHEET B2.115
SHEET B2.116
SHEET B2.117
SHEET B2.118
SHEET B2.119
SHEET B2.120
SHEET B2.121
SHEET B2.122
SHEET B2.123
SHEET B2.124
SHEET B2.125
SHEET B2.126
SHEET B2.127
SHEET B2.128
SHEET B2.129
SHEET B2.130
SHEET B2.131
SHEET B2.132
SHEET B2.133
SHEET B2.134
SHEET B2.135
SHEET B2.136
SHEET B2.137
SHEET B2.138
SHEET B2.139
SHEET B2.140
SHEET B2.141
SHEET B2.142
SHEET B2.143
|  | 3rd Sheet | SHEET B3.1
SHEET B3.2
SHEET B3.3
SHEET B3.4
SHEET B3.5
SHEET B3.6
SHEET B3.7
SHEET B3.8
SHEET B3.9
SHEET B3.10
SHEET B3.11
SHEET B3.12
SHEET B3.13
SHEET B3.14
SHEET B3.15
SHEET B3.16
SHEET B3.17
SHEET B3.18
SHEET B3.19
SHEET B3.20
SHEET B3.21
SHEET B3.22
SHEET B3.23
SHEET B3.24
SHEET B3.25
SHEET B3.26
SHEET B3.27
SHEET B3.28
SHEET B3.29
SHEET B3.30
SHEET B3.31
SHEET B3.32
SHEET B3.33
SHEET B3.34
SHEET B3.35
SHEET B3.36
SHEET B3.37
SHEET B3.38
SHEET B3.39
SHEET B3.40
SHEET B3.41
SHEET B3.42
SHEET B3.43
SHEET B3.44
SHEET B3.45
SHEET B3.46
SHEET B3.47
SHEET B3.48
SHEET B3.49
SHEET B3.50
SHEET B3.51
SHEET B3.52
SHEET B3.53
SHEET B3.54
SHEET B3.55
SHEET B3.56
SHEET B3.57
SHEET B3.58
SHEET B3.59
SHEET B3.60
SHEET B3.61
SHEET B3.62
SHEET B3.63
SHEET B3.64
SHEET B3.65
SHEET B3.66
SHEET B3.67
SHEET B3.68
SHEET B3.69
SHEET B3.70
SHEET B3.71
SHEET B3.72
SHEET B3.73
SHEET B3.74
SHEET B3.75
SHEET B3.76
SHEET B3.77
SHEET B3.78
SHEET B3.79
SHEET B3.80
SHEET B3.81
SHEET B3.82
SHEET B3.83
SHEET B3.84
SHEET B3.85
SHEET B3.86
SHEET B3.87
SHEET B3.88
SHEET B3.89
SHEET B3.90
SHEET B3.91
SHEET B3.92
SHEET B3.93
SHEET B3.94
SHEET B3.95
SHEET B3.96
SHEET B3.97
SHEET B3.98
SHEET B3.99
SHEET B3.100
SHEET B3.101
SHEET B3.102
SHEET B3.103
SHEET B3.104
SHEET B3.105
SHEET B3.106
SHEET B3.107
SHEET B3.108
SHEET B3.109
SHEET B3.110
SHEET B3.111
SHEET B3.112
SHEET B3.113
SHEET B3.114
SHEET B3.115
SHEET B3.116
SHEET B3.117
SHEET B3.118
SHEET B3.119
SHEET B3.120
SHEET B3.121
SHEET B3.122
SHEET B3.123
SHEET B3.124
SHEET B3.125
SHEET B3.126
SHEET B3.127
SHEET B3.128
SHEET B3.129
SHEET B3.130
SHEET B3.131
SHEET B3.132
SHEET B3.133
SHEET B3.134
SHEET B3.135
SHEET B3.136
SHEET B3.137
SHEET B3.138
SHEET B3.139
SHEET B3.140
SHEET B3.141
SHEET B3.142
SHEET B3.143
|  | 4th Sheet | SHEET B4.1
SHEET B4.2
SHEET B4.3
SHEET B4.4
SHEET B4.5
SHEET B4.6
SHEET B4.7
SHEET B4.8
SHEET B4.9
SHEET B4.10
SHEET B4.11
SHEET B4.12
SHEET B4.13
SHEET B4.14
SHEET B4.15
SHEET B4.16
SHEET B4.17
SHEET B4.18
SHEET B4.19
SHEET B4.20
SHEET B4.21
SHEET B4.22
SHEET B4.23
SHEET B4.24
SHEET B4.25
SHEET B4.26
SHEET B4.27
SHEET B4.28
SHEET B4.29
SHEET B4.30
SHEET B4.31
SHEET B4.32
SHEET B4.33
SHEET B4.34
SHEET B4.35
SHEET B4.36
SHEET B4.37
SHEET B4.38
SHEET B4.39
SHEET B4.40
SHEET B4.41
SHEET B4.42
SHEET B4.43
SHEET B4.44
SHEET B4.45
SHEET B4.46
SHEET B4.47
SHEET B4.48
SHEET B4.49
SHEET B4.50
SHEET B4.51
SHEET B4.52
SHEET B4.53
SHEET B4.54
SHEET B4.55
SHEET B4.56
SHEET B4.57
SHEET B4.58
SHEET B4.59
SHEET B4.60
SHEET B4.61
SHEET B4.62
SHEET B4.63
SHEET B4.64
SHEET B4.65
SHEET B4.66
SHEET B4.67
SHEET B4.68
SHEET B4.69
SHEET B4.70
SHEET B4.71
SHEET B4.72
SHEET B4.73
SHEET B4.74
SHEET B4.75
SHEET B4.76
SHEET B4.77
SHEET B4.78
SHEET B4.79
SHEET B4.80
SHEET B4.81
SHEET B4.82
SHEET B4.83
SHEET B4.84
SHEET B4.85
SHEET B4.86
SHEET B4.87
SHEET B4.88
SHEET B4.89
SHEET B4.90
SHEET B4.91
SHEET B4.92
SHEET B4.93
SHEET B4.94
SHEET B4.95
SHEET B4.96
SHEET B4.97
SHEET B4.98
SHEET B4.99
SHEET B4.100
SHEET B4.101
SHEET B4.102
SHEET B4.103
SHEET B4.104
SHEET B4.105
SHEET B4.106
SHEET B4.107
SHEET B4.108
SHEET B4.109
SHEET B4.110
SHEET B4.111
SHEET B4.112
SHEET B4.113
SHEET B4.114
SHEET B4.115
SHEET B4.116
SHEET B4.117
SHEET B4.118
SHEET B4.119
SHEET B4.120
SHEET B4.121
SHEET B4.122
SHEET B4.123
SHEET B4.124
SHEET B4.125
SHEET B4.126
SHEET B4.127
SHEET B4.128
SHEET B4.129
SHEET B4.130
SHEET B4.131
SHEET B4.132
SHEET B4.133
SHEET B4.134
SHEET B4.135
SHEET B4.136
SHEET B4.137
SHEET B4.138
SHEET B4.139
SHEET B4.140
SHEET B4.141
SHEET B4.142
SHEET B4.143
|  | 5th Sheet | SHEET B5.1
SHEET B5.2
SHEET B5.3
SHEET B5.4
SHEET B5.5
SHEET B5.6
SHEET B5.7
SHEET B5.8
SHEET B5.9
SHEET B5.10
SHEET B5.11
SHEET B5.12
SHEET B5.13
SHEET B5.14
SHEET B5.15
SHEET B5.16
SHEET B5.17
SHEET B5.18
SHEET B5.19
SHEET B5.20
SHEET B5.21
SHEET B5.22
SHEET B5.23
SHEET B5.24
SHEET B5.25
SHEET B5.26
SHEET B5.27
SHEET B5.28
SHEET B5.29
SHEET B5.30
SHEET B5.31
SHEET B5.32
SHEET B5.33
SHEET B5.34
SHEET B5.35
SHEET B5.36
SHEET B5.37
SHEET B5.38
SHEET B5.39
SHEET B5.40
SHEET B5.41
SHEET B5.42
SHEET B5.43
SHEET B5.44
SHEET B5.45
SHEET B5.46
SHEET B5.47
SHEET B5.48
SHEET B5.49
SHEET B5.50
SHEET B5.51
SHEET B5.52
SHEET B5.53
SHEET B5.54
SHEET B5.55
SHEET B5.56
SHEET B5.57
SHEET B5.58
SHEET B5.59
SHEET B5.60
SHEET B5.61
SHEET B5.62
SHEET B5.63
SHEET B5.64
SHEET B5.65
SHEET B5.66
SHEET B5.67
SHEET B5.68
SHEET B5.69
SHEET B5.70
SHEET B5.71
SHEET B5.72
SHEET B5.73
SHEET B5.74
SHEET B5.75
SHEET B5.76
SHEET B5.77
SHEET B5.78
SHEET B5.79
SHEET B5.80
SHEET B5.81
SHEET B5.82
SHEET B5.83
SHEET B5.84
SHEET B5.85
SHEET B5.86
SHEET B5.87
SHEET B5.88
SHEET B5.89
SHEET B5.90
SHEET B5.91
SHEET B5.92
SHEET B5.93
SHEET B5.94
SHEET B5.95
SHEET B5.96
SHEET B5.97
SHEET B5.98
SHEET B5.99
SHEET B5.100
SHEET B5.101
SHEET B5.102
SHEET B5.103
SHEET B5.104
SHEET B5.105
SHEET B5.106
SHEET B5.107
SHEET B5.108
SHEET B5.109
SHEET B5.110
SHEET B5.111
SHEET B5.112
SHEET B5.113
SHEET B5.114
SHEET B5.115
SHEET B5.116
SHEET B5.117
SHEET B5.118
SHEET B5.119
SHEET B5.120
SHEET B5.121
SHEET B5.122
SHEET B5.123
SHEET B5.124
SHEET B5.125
SHEET B5.126
SHEET B5.127
SHEET B5.128
SHEET B5.129
SHEET B5.130
SHEET B5.131
SHEET B5.132
SHEET B5.133
SHEET B5.134
SHEET B5.135
SHEET B5.136
SHEET B5.137
SHEET B5.138
SHEET B5.139
SHEET B5.140
SHEET B5.141
SHEET B5.142
SHEET B5.143
Please Follow the sequence for Quadrant C & D
| A Main Warehouse Roof Flashing/ Gutter/ Peno | Flashing / Capping | Flashing/Capping Installation Checklist
|  | Custom Eaves Gutter | Custom Eaves Gutter Installation Checklist
|  | Box Gutter | Box Gutter Installation checklist
|  | Roof Penetration | Roof Penetrations checklist
| B Main Warehouse Roof Flashing/ Gutter/ Peno | Flashing / Capping | Flashing/Capping Installation Checklist
|  | Custom Eaves Gutter | Custom Eaves Gutter Installation Checklist
|  | Box Gutter | Box Gutter Installation checklist
|  | Roof Penetration | Roof Penetrations checklist
| C Main Warehouse Roof Flashing/ Gutter/ Peno | Flashing / Capping | Flashing/Capping Installation Checklist
|  | Custom Eaves Gutter | Custom Eaves Gutter Installation Checklist
|  | Box Gutter | Box Gutter Installation checklist
|  | Roof Penetration | Roof Penetrations checklist
| D Main Warehouse Roof Flashing/ Gutter/ Peno | Flashing / Capping | Flashing/Capping Installation Checklist
|  | Custom Eaves Gutter | Custom Eaves Gutter Installation Checklist
|  | Box Gutter | Box Gutter Installation checklist
|  | Roof Penetration | Roof Penetrations checklist
| Bumpout Building 01 - Canopy roof | Box Guter | Box Gutter Installation checklist
|  | Roof Installation | Roof Installation checklist
|  | Flashing Installation | Flashing/Capping Installation Checklist
| Bumpout Building 01 - Level 02 Parapet | Parapet Wall | Parapet Wall Cladding checklist
| Bumpout Building 01 - Level 02 PIR Panel Roof | PIR Panel | PIR Panel Roof
|  | Flashing / Capping | Flashing/Capping Installation Checklist
|  | Box Gutter | Box Gutter Installation checklist
| Bumpout Building 01 - Upper Roof Parapet on Insulated Panel roof | Parapet Wall | Parapet Wall Cladding checklist
| Bumpout Building 01 - Upper Roof Parapet on ColorBond | Parapet Wall | Parapet Wall Cladding checklist
| Bumpout Building 01 - Upper Roof PIR Panel | PIR Panel | PIR Panel Roof
|  | Flashing / Capping | Flashing/Capping Installation Checklist
|  | Box Gutter | Box Gutter Installation checklist
|  | Roof Penetration | Roof Penetrations checklist
| Bumpout Building 01 - Upper Roof Colorbond | Box Gutter | Box Gutter Installation checklist
|  | Roof Installation | Roof Installation checklist
|  | Flashing / Capping | Flashing/Capping Installation Checklist
| Bumpout Building 02 - Upper Roof PIR | PIR Panel | PIR Panel Roof
|  | Flashing / Capping | Flashing/Capping Installation Checklist
|  | Box Gutter | Box Gutter Installation checklist
|  | Roof Penetration | Roof Penetrations checklist
| Bumpout Building 02 - Upper Roof Parapet - Colorbond | Wall Cladding | Wall Cladding checklist
| Bumpout Building 02 - Level 2 Roof PIR | PIR Panel | PIR Panel Roof
|  | Flashing / Capping | Flashing/Capping Installation Checklist
|  | Box Gutter | Box Gutter Installation checklist
|  | Roof Penetration | Roof Penetrations checklist
| Bumpout Building 02 - Canopy roof | Box Gutter | Box Gutter Installation checklist
|  | Roof Installation | Roof Installation checklist
|  | Flashing / Capping | Flashing/Capping Installation Checklist
|  | Roof Penetration | Roof Penetrations checklist
| Bumpout Building 03 - Upper Roof PIR | PIR Panel | PIR Panel Roof
|  | Flashing / Capping | Flashing/Capping Installation Checklist
|  | Box Gutter | Box Gutter Installation checklist
|  | Roof Penetration | Roof Penetrations checklist
| Bumpout Building 03 - Upper Roof Parapet - Colorbond | Wall Cladding | Wall Cladding checklist
| Bumpout Building 03 - Level 2 Roof PIR | PIR Panel | PIR Panel Roof
|  | Flashing / Capping | Flashing/Capping Installation Checklist
|  | Box Gutter | Box Gutter Installation checklist
|  | Roof Penetration | Roof Penetrations checklist
| Bumpout Building 04 - Upper Roof PIR | PIR Panel | PIR Panel Roof
|  | Flashing / Capping | Flashing/Capping Installation Checklist
|  | Box Gutter | Box Gutter Installation checklist
|  | Roof Penetration | Roof Penetrations checklist
| Bumpout Building 04 - Upper Roof Parapet - Colorbond | Wall Cladding | Wall Cladding checklist
| Bumpout Building 04 - North Stairs PIR | PIR Panel | PIR Panel Roof
|  | Flashing / Capping | Flashing/Capping Installation Checklist
|  | Box Gutter | Box Gutter Installation checklist
|  | Roof Penetration | Roof Penetrations checklist
| Bumpout Building 04 - North Stairs Parapet - Colorbond | Wall Cladding | Wall Cladding checklist
| Bumpout Building 05 - Upper Roof PIR | PIR Panel | PIR Panel Roof
|  | Flashing / Capping | Flashing/Capping Installation Checklist
|  | Box Gutter | Box Gutter Installation checklist
|  | Roof Penetration | Roof Penetrations checklist
| Bumpout Building 05 - Upper Roof Parapet - Colorbond | Wall Cladding | Wall Cladding checklist
| Bumpout Building 05 - CANOPY | Roof Installation | Roof Installation checklist
|  | Flashing / Capping | Flashing/Capping Installation Checklist
|  | Roof Penetration | Roof Penetrations checklist
|  | Eaves Gutter | Eaves Gutter Installation Checklist
| Bumpout Building 06 - Upper Roof PIR | PIR Panel | PIR Panel Roof
|  | Flashing / Capping | Flashing/Capping Installation Checklist
|  | Box Gutter | Box Gutter Installation checklist
|  | Roof Penetration | Roof Penetrations checklist
|  | Eaves Gutter | Eaves Gutter Installation Checklist
| Bumpout Building 06 - Upper Roof Parapet - Colorbond | Wall Cladding | Wall Cladding checklist
| Bumpout Building 06 - Level 2 Roof Colorbond | Eaves Gutter | Eaves Gutter Installation Checklist
|  | Roof Installation | Roof Installation checklist
|  | Flahsing / Capping | Flashing/Capping Installation Checklist
|  | Roof Penetration | Roof Penetrations checklist
| Bumpout Building 07 - Level 2 Loading Dock Awnining CB | Roof Installation | Roof Installation checklist
|  | Flahsing / Capping | Flashing/Capping Installation Checklist
|  | Roof Penetration | Roof Penetrations checklist
|  | Box Gutter | Box Gutter Installation checklist
| Bumpout Building 07 - Level 2 Dangerous Goods Colorbond | Eaves Gutter | Eaves Gutter Installation Checklist
| Gatehouse PIR Panel | PIR Panel | PIR Panel Roof
|  | Flashing / Capping | Flashing/Capping Installation Checklist
|  | Box Gutter | Box Gutter Installation checklist
|  | Roof Penetration | Roof Penetrations checklist
| Gatehouse Parapet - Colorbond | Wall Cladding | Wall Cladding checklist
| Pump House - Colorbond |  | Roof Installation checklist
Flashing/Capping Installation Checklist
Eaves Gutter Installation Checklist
Variations
Jan
Feb
Mar
Apr
May
Jun
Jul
Aug
Sep
Oct
Nov
Dec
OH&S
Daily Prestart Toolbox Forms
Jan
Feb
Mar
Apr
May
Jun
Jul
Aug
Sep
Oct
Nov
Dec
Weekly Toolbox Forms
Jan
Feb
Mar
Apr
May
Jun
Jul
Aug
Sep
Oct
Nov
Dec
SWMS
Onsite Material Install Form1
Foremans Diary Reports
COVID Tracking Reports
Delivery Dockets | Jan
Feb
Mar
Apr
May
Jun
Jul
Aug
Sep
Oct
Nov
Dec
Checklist Library | Add Delivery Docket
Add Non Conformance Corrective Action Report
Add Offhire Information
Add Onsite Material Install Form
Add Pre-Start Tool Box
Add Tool Box Training
Add Variation
Inspection Reports | Wire Mesh Install
Handrail Install

## Example Project Area
INSERT PROJECT AREA NAME HERE
type | name | values
checklist | Insulation checklist
section | Material Inspection
checkpoint | Insulation: Roof sarking on medium weight paper
100mm glasswool on medium sarking
checkpoint | Thermal spacer: 80mm thermal spacer
section | Installation
checkpoint | insulation to entire roof area
checkpoint | correctly lapped and joined
checkpoint | No over hang into gutters
checkpoint | Manufacturers recommendations.
checkpoint | Thermal Spacer Located correctly
checkpoint | insulation below box gutter lapped at joins
checkpoint | insulation cut back at sumps
checkpoint | Area clean and free of debris
checkpoint | Materials in good condition with no tears
section | Signoffs
checkpoint | Inspected and accepted by S&H authorised representative as complying with relevant Australian Standard and legislation
text | Checked and Signed by:
checkpoint | Inspected and accepted by Authorized Representative
text | Checked and Signed by:
checkpoint | Reinspection requested by Subcontractor
text | Date:
checkpoint | Non-Conforming Items to be Rectified
checkpoint | Follow up work satisfactorily
text | Site Supervisor:
checkpoint | All items have been completed and demonstrated satisfactorily
text | Client Representative:
checklist | Roof Installation checklist
section | Material Inspection:
checkpoint | Roof Sheets: 0.48mm Monoclad
checkpoint | Coating Type: Standard Colorbond
checkpoint | Insulation Type: Roof sarking on medium weight paper
checkpoint | 100mm glasswool on medium sarking
checkpoint | Safety Mesh: Galvanised 2mm x 150mm x 300mm
checkpoint | Roof Clip: Galavanised
checkpoint | Roof Screws: Monoclad screws
section | Installation:
checkpoint | Safety Mesh Installed
checkpoint | Insulation installed
checkpoint | Roof clips installed
checkpoint | Roof installed with adequate fall to meet roof profile
checkpoint | Roof installed straight and perpendicular to Roof purlins
checkpoint | Roof has adequate overhang into box gutter / spouting
checkpoint | Roof sheet turned up at high end of roof
checkpoint | Roof sheet turned down at gutter end of roof
checkpoint | Area clean and free of debris
checkpoint | Materials in good condition
section | Signoffs
checkpoint | Inspected and accepted by S&H authorised representative as complying with relevant Australian Standard and legislation
text | Checked and Signed by:
checkpoint | Inspected and accepted by Authorized Representative
text | Checked and Signed by:
checkpoint | Reinspection requested by Subcontractor
text | Date:
checkpoint | Non-Conforming Items to be Rectified
checkpoint | Follow up work satisfactorily
text | Site Supervisor:
checkpoint | All items have been completed and demonstrated satisfactorily
text | Client Representative:
checklist | Flashing/Capping Installation Checklist
section | Material Inspection
checkpoint | Flashing Material: 0.61mm Colorbond
checkpoint | Capping Material 0.61mm Colorbond to match
section | Installation
checkpoint | Flashings / Cappings: Straight and in correct plane.
checkpoint | Fixed adequately to hold flashing in place and prevent vibration in strong winds.
checkpoint | Adequate lap at joins.
checkpoint | Silicone sealed under laps and where necessary to make waterproof.
checkpoint | Rivets and fixings sealed where necessary
checkpoint | Adequate support to prevent buckling.
checkpoint | Area clean and free of debris
section | Signoffs
checkpoint | Inspected and accepted by S&H authorised representative as complying with relevant Australian Standard and legislation
text | Checked and Signed by:
checkpoint | Inspected and accepted by Authorized Representative
text | Checked and Signed by:
checkpoint | Reinspection requested by Subcontractor
text | Date:
checkpoint | Non-Conforming Items to be Rectified
checkpoint | Follow up work satisfactorily
text | Site Supervisor:
checkpoint | All items have been completed and demonstrated satisfactorily
text | Client Representative:
checklist | Roof Penetrations checklist
checkpoint | Flashing Material: 0.61mm Colorbond
checkpoint | Roof Ventilator: Ventlite 410mm Roof with Colorbond base
section | Installation
checkpoint | Penetration: Hole cut to correct size to allow clearance.
checkpoint | Roof sheets whethered correctly
checkpoint | Soaker flashing lapped, sealed and fixed correctly.
checkpoint | Adequate support under soaker to prevent ponding.
checkpoint | Side and front aprons / upstands formed to correct size
checkpoint | to fit the purpose.
checkpoint | Adequate support around penetration to prevent roof
checkpoint | sheet from buckling.
checkpoint | Area clean and free of debris
checkpoint | Materials in good condition
section | Signoffs
checkpoint | Inspected and accepted by S&H authorised representative as complying with relevant Australian Standard and legislation
text | Checked and Signed by:
checkpoint | Inspected and accepted by Authorized Representative
text | Checked and Signed by:
checkpoint | Reinspection requested by Subcontractor
text | Date:
checkpoint | Non-Conforming Items to be Rectified
checkpoint | Follow up work satisfactorily
text | Site Supervisor:
checkpoint | All items have been completed and demonstrated satisfactorily
text | Client Representative:
checklist | Soffit Cladding checklist
section | Material Inspection
checkpoint | Soffit Cladding type: 0.42mm Colorbond Matt Mini Corry
checkpoint | Top hat support: 0.75mm tophat
checkpoint | Flashing Material: 0.61mm Colorbond
section | Installation
checkpoint | Is primary strucutre adequate to support cladding or secondary framing?
checkpoint | Top hats installed at correct spacings to meet Manufacturers recommendations.
checkpoint | Wall cladding fixed to sub frame as per Manufacturer's recommendations.
checkpoint | Wall cladding flashed to make watertight.
checkpoint | Area clean and free of debris
checkpoint | Materials in good condition
section | Signoffs
checkpoint | Inspected and accepted by S&H authorised representative as complying with relevant Australian Standard and legislation
text | Checked and Signed by:
checkpoint | Inspected and accepted by Authorized Representative
text | Checked and Signed by:
checkpoint | Reinspection requested by Subcontractor
text | Date:
checkpoint | Non-Conforming Items to be Rectified
checkpoint | Follow up work satisfactorily
text | Site Supervisor:
checkpoint | All items have been completed and demonstrated satisfactorily
text | Client Representative:
checklist | Wall Cladding checklist
section | Material Inspection
checkpoint | Wall Cladding type: 0.48mm Kliplok Colorbond Matt
checkpoint | Top hat support: 0.75mm x 25mm Top Hat
checkpoint | Flashing Material: 0.61mm Colorbond Matt
section | Installation
checkpoint | Is primary strucutre adequate to support cladding or secondary framing?
checkpoint | Top hats installed at correct spacings to meet Manufacturers recommendations.
checkpoint | Wall cladding fixed to sub frame as per Manufacturer's recommendations.
checkpoint | Wall cladding flashed to make watertight.
checkpoint | Area clean and free of debris
checkpoint | Materials in good condition
section | Signoffs
checkpoint | Inspected and accepted by S&H authorised representative as complying with relevant Australian Standard and legislation
text | Checked and Signed by:
checkpoint | Inspected and accepted by Authorized Representative
text | Checked and Signed by:
checkpoint | Reinspection requested by Subcontractor
text | Date:
checkpoint | Non-Conforming Items to be Rectified
checkpoint | Follow up work satisfactorily
text | Site Supervisor:
checkpoint | All items have been completed and demonstrated satisfactorily
text | Client Representative:
checklist | Box Gutter Installation checklist
section | Material Inspection
checkpoint | Box Gutter Brackets:
checkpoint | Insulation under gutter: Sisalation
checkpoint | Gutter Board: Spandek Zincalume
checkpoint | Box Gutter: 0.61mm Colorbond
checkpoint | Gutter Flashing: Colorbond to match
checkpoint | Sumps / Outlets: 0.61mm Colorbond
checkpoint | Overflows:
section | Installation
checkpoint | Sump Depth adheres with AS3500:3 p.38
checkpoint | Box Gutter depth adheres with AS 3500:3 p.37
checkpoint | Gutter Brackets installed with fall as per Specification (no less than 1:200)
checkpoint | Gutter Brackets installed no greater than 750mm Centre to Centre
checkpoint | Insulation installed under gutter board
checkpoint | Gutter Board installed
checkpoint | Box gutter installed to sizes as shown in specification and drawings.
checkpoint | Sumps installed to correct locations and sizes as specified and as shown on drawings
checkpoint | Outlets installed to correct sizes.
checkpoint | Overflow outlets installed at each downpipe location and to correct size as indicated.
checkpoint | lower most part of Gutter flashing are at least 100mm off from sole of the box gutter
checkpoint | pops are installed from underside of the sump
checkpoint | Rivet spacing for sump / box gutter are adequate
checkpoint | Rivet spacing for pop / sumps are adequate
checkpoint | Area clean and free of debris.
checkpoint | Materials in good condition
section | Signoffs
checkpoint | Inspected and accepted by S&H authorised representative as complying with relevant Australian Standard and legislation
text | Checked and Signed by:
checkpoint | Inspected and accepted by Authorized Representative
text | Checked and Signed by:
checkpoint | Reinspection requested by Subcontractor
text | Date:
checkpoint | Non-Conforming Items to be Rectified
checkpoint | Follow up work satisfactorily
text | Site Supervisor:
checkpoint | All items have been completed and demonstrated satisfactorily
text | Client Representative:
checklist | Quad Gutter Installation Checklist
section | Material Inspection
checkpoint | Metal fascia: 0.61mm Colorbond
checkpoint | Quad Gutter: Quad gutter 115
checkpoint | Half round 200mm
checkpoint | Quad Gutter Brackets: Quad gutter 115
checkpoint | Half round 200mm
checkpoint | Gutter Flashing:
checkpoint | Stop ends: 115mm Quad stop ends
checkpoint | Downpipes:
checkpoint | Pops: 0.61mm Colorbond
section | Installation
checkpoint | Spout Brackets installed with fall as per Specification
checkpoint | Spouting installed to sizes shown in spec & drawings.
checkpoint | Outlets installed to correct sizes.
checkpoint | Downpipe installed as shown on drawings and correct
checkpoint | size and connected to stormwater
checkpoint | Downpipe installed straight and bolted to downpipe clip
checkpoint | Downpipe spreader installed as shown on drawing
checkpoint | Overflow outlets installed at each downpipe location
checkpoint | Outlets installed to correct sizes.
checkpoint | Area clean and free of debris
checkpoint | Materials in good condition
section | Signoffs
checkpoint | Inspected and accepted by S&H authorised representative as complying with relevant Australian Standard and legislation
text | Checked and Signed by:
checkpoint | Inspected and accepted by Authorized Representative
text | Checked and Signed by:
checkpoint | Reinspection requested by Subcontractor
text | Date:
checkpoint | Non-Conforming Items to be Rectified
checkpoint | Follow up work satisfactorily
text | Site Supervisor:
checkpoint | All items have been completed and demonstrated satisfactorily
text | Client Representative:
checklist | Ortech Installation Checklist
section | Material Inspection
checkpoint | Ortech Material: S50 Plain Durra Board
checkpoint | S50 Cement Sheet Faced Durra Boards
checkpoint | Durra Panel - S50 Soundsorb Fabric Finish
checkpoint | Powdercoating Durra Beams and T-Units
checkpoint | Ortech Beams: Durra Beam (Lowder)
checkpoint | Ortech T-Units: T- Unit (lower)
checkpoint | Ortech Accessories: Aluminium Angles (Bottom & Top of Panels)
checkpoint | Caulking to Precast
checkpoint | Caulking to Stub Colums
checkpoint | Durra Panel Wedges - Lower
checkpoint | Aluminium Sealing Tape - Lower
checkpoint | Ortech Screw/Fixings: Durra Beam Bolts
T-Unit Fixings
section | Installation
checkpoint | Select correct beam type and length
checkpoint | Layout beams in correct alignment
checkpoint | Select correct Tee units
checkpoint | Ensure Tee units screw fitted securely in grid
checkpoint | Durra panels installed fitted firmly into beams/tees
checkpoint | Wedge cleats installed locking Durra panel securely in place
checkpoint | Inspection durra panel for perforation
checkpoint | Repair and perforations with aluminium sealing tape.
checkpoint | Review tightness of all bolts and prior to lifting
checkpoint | Attach Ortech lifting jig
checkpoint | Elevate and visually inspect underneath for defects or misalignment
checkpoint | Confirm finsihed ceiling is free from defects
checkpoint | Place module in position and complete connections to cleats
checkpoint | Review connections prior to dis-engaging lifting frame
checkpoint | Ortech and Durra panel not exposed to weather for long periods prior to installation.
checkpoint | Area clean and free of debris
checkpoint | Materials in good condition
section | Signoffs
checkpoint | Inspected and accepted by S&H authorised representative as complying with relevant Australian Standard and legislation
text | Checked and Signed by:
checkpoint | Inspected and accepted by Authorized Representative
text | Checked and Signed by:
checkpoint | Reinspection requested by Subcontractor
text | Date:
checkpoint | Non-Conforming Items to be Rectified
checkpoint | Follow up work satisfactorily
text | Site Supervisor:
checkpoint | All items have been completed and demonstrated satisfactorily
text | Client Representative:
checklist | Parapet Wall Cladding checklist
section | Material Inspection
checkpoint | Parapet Wall Cladding type: 0.48mm Kliplok Colorbond Matt
checkpoint | Top hat support: 0.75mm Top Hat
checkpoint | Flashing Material: 0.61mm Colorbond Matt
section | Installation
checkpoint | Is primary strucutre adequate to support cladding or secondary framing?
checkpoint | Top hats installed at correct spacings to meet Manufacturers recommendations.
checkpoint | Wall cladding fixed to sub frame as per Manufacturer's recommendations.
checkpoint | Wall cladding flashed to make watertight.
checkpoint | Area clean and free of debris
checkpoint | Materials in good condition
section | Signoffs
checkpoint | Inspected and accepted by S&H authorised representative as complying with relevant Australian Standard and legislation
text | Checked and Signed by:
checkpoint | Inspected and accepted by Authorized Representative
text | Checked and Signed by:
checkpoint | Reinspection requested by Subcontractor
text | Date:
checkpoint | Non-Conforming Items to be Rectified
checkpoint | Follow up work satisfactorily
text | Site Supervisor:
checkpoint | All items have been completed and demonstrated satisfactorily
text | Client Representative:
checklist | Ampelite Polycarbonate Installation checklist
section | Material Inspection
checkpoint | Material Item: Ampelite Cool lite GC 2400gsm Kliplok Profile
checkpoint | Purlin Strips for Fibreglass
checkpoint | Screws and Washers for Fibreglass
checkpoint | Other: Dual Fibreglass Roof System?
section | Installation
checkpoint | Are the oversize holes up to 15mm diameter and drilled at all fixing points
checkpoint | Are the side lap perimeters sealed with thick sealing foam strips
checkpoint | Material installed as per Ampelites recommendations.
checkpoint | Area clean and free of debris
checkpoint | Materials in good condition
section | Signoffs
checkpoint | Inspected and accepted by S&H authorised representative as complying with relevant Australian Standard and legislation
text | Checked and Signed by:
checkpoint | Inspected and accepted by Authorized Representative
text | Checked and Signed by:
checkpoint | Reinspection requested by Subcontractor
text | Date:
checkpoint | Non-Conforming Items to be Rectified
checkpoint | Follow up work satisfactorily
text | Site Supervisor:
checkpoint | All items have been completed and demonstrated satisfactorily
text | Client Representative:
checklist | Fascia Gutter checklist
section | Material Inspection
checkpoint | Fascia Gutter Brackets: Standard Colorbond
checkpoint | Fascia Gutter: Standard Colorbond
checkpoint | Gutter Flashing: 0.55mm Standard Colorbond
checkpoint | Fascia Board Accessories: Junction stud/top hat to support Fascia
section | Installation
checkpoint | Spout Brackets installed with fall as per Specification
checkpoint | Spouting installed to sizes shown in spec & drawings.
checkpoint | Outlets installed to correct sizes.
checkpoint | Overflow outlets installed at each downpipe location
checkpoint | Outlets installed to correct sizes.
checkpoint | Area clean and free of debris
checkpoint | Materials in good condition
section | Signoffs
checkpoint | Inspected and accepted by S&H authorised representative as complying with relevant Australian Standard and legislation
text | Checked and Signed by:
checkpoint | Inspected and accepted by Authorized Representative
text | Checked and Signed by:
checkpoint | Reinspection requested by Subcontractor
text | Date:
checkpoint | Non-Conforming Items to be Rectified
checkpoint | Follow up work satisfactorily
text | Site Supervisor:
checkpoint | All items have been completed and demonstrated satisfactorily
text | Client Representative:
checklist | Kingspan Installation checklist
section | Material Inspection
checkpoint | Panel:
checkpoint | Internal liner colour:
checkpoint | External liner colour
checkpoint | Buildex fixings 14 x 95mm SDS - bonded washer
checkpoint | buildex type 17 12 x 20mm stitching screws
checkpoint | 6mm Kingspan Butyl tape
section | Installation
checkpoint | Internal flashings installed straight and close fitting - joins hidden
checkpoint | Joins and fixings hidden
checkpoint | Butyl sealing tape installed to Kingspan Spec
checkpoint | Panels located correctly
checkpoint | Fixings as per Kingspan Spec
checkpoint | Stitching screws 350mm centres
checkpoint | Four way lapped joins installed correctly
section | Signoffs
checkpoint | Inspected and accepted by S&H authorised representative as complying with relevant Australian Standard and legislation
text | Checked and Signed by:
checkpoint | Inspected and accepted by Authorized Representative
text | Checked and Signed by:
checkpoint | Reinspection requested by Subcontractor
text | Date:
checkpoint | Non-Conforming Items to be Rectified
checkpoint | Follow up work satisfactorily
text | Site Supervisor:
checkpoint | All items have been completed and demonstrated satisfactorily
text | Client Representative:
checklist | Ampelite EEFAS Installation checklist
section | Material Inspection
checkpoint
checkpoint
checkpoint
checkpoint
section | Installation
checkpoint | Internal flashings installed straight and close fitting - joins hidden
checkpoint | Joins and fixings hidden
checkpoint | Butyl sealing tape installed to Ampelite EEFAS system spec
checkpoint | Panels located correctly
checkpoint | Fixings as per EEFAS system Spec
checkpoint | Stitching screws 350mm centres
checkpoint | Four way lapped joins installed correctly
section | Signoffs
checkpoint | Inspected and accepted by S&H authorised representative as complying with relevant Australian Standard and legislation
text | Checked and Signed by:
checkpoint | Inspected and accepted by Authorized Representative
text | Checked and Signed by:
checkpoint | Reinspection requested by Subcontractor
text | Date:
checkpoint | Non-Conforming Items to be Rectified
checkpoint | Follow up work satisfactorily
text | Site Supervisor:
checkpoint | All items have been completed and demonstrated satisfactorily
text | Client Representative:
checklist | Eurobond Installation checklist
section | Material Inspection
checkpoint | Wall Cladding - 150mm Insulated Panel - Eurobond Rainspan
checkpoint | Insulated Panel Wall Cladding - Butyl Tape to Side Laps
checkpoint | RS1 - Base Support to bottom of panels (Rainscreen 150mm)
checkpoint | Insulated Panel Wall Cladding - Airseal tape to Panel Top & Bottom
checkpoint | Insulated Panel Wall Cladding - 150mm Panel Screws
checkpoint | Wall Cladding Top Hat - 1.6mm - Ledger Angle to base of panels
checkpoint | Wall Flashing - 0.61mm Colorbond - Wall Trim - 200mm - Internal
checkpoint | Wall Flashing - 0.61mm Colorbond Coolmax - Top Trim - 200mm
checkpoint | Wall Flashing - 0.61mm Colorbond Coolmax - Internal Trim - 200mm
checkpoint | Wall Flashing - 0.61mm Colorbond Coolmax - Wall Trim - 400mm
checkpoint | Wall Flashing - 0.61mm Colorbond Coolmax - Foot Flashing 400mm
checkpoint | Wall Flashing - 0.61mm Colorbond Coolmax - Louvre Trim - 400mm
checkpoint | Wall Penetration - 1000mm x 1000mm
checkpoint | Wall Penetration - Downpipe penetrations
checkpoint | Wall Penetration - Outrigger screen penetrations
checkpoint | Wall Penetration - Overflows through facade
checkpoint | Butyl tape to wall flashings
section | Installation
checkpoint | Eurobond Firemaster panel to span between floor levels
checkpoint | Fireban caulking inserted to all panel joins
checkpoint | Gal support angles installed with masonry fixings
checkpoint | 300mm centres and caulked to concrete
checkpoint | 3mm top movement angle with slotted holes to allow minus 10mm + 25mm movement as per project engineer
checkpoint | All flashings installed with fireban caulking and compliant fixings
checkpoint | Panel fixed at base with stainless steel 197mm screws x 4 in each panel
checkpoint | Area clean and free of debris
checkpoint | Materials in good condition
section | Signoffs
checkpoint | Inspected and accepted by S&H authorised representative as complying with relevant Australian Standard and legislation
text | Checked and Signed by:
checkpoint | Inspected and accepted by Authorized Representative
text | Checked and Signed by:
checkpoint | Reinspection requested by Subcontractor
text | Date:
checkpoint | Non-Conforming Items to be Rectified
checkpoint | Follow up work satisfactorily
text | Site Supervisor:
checkpoint | All items have been completed and demonstrated satisfactorily
text | Client Representative:
Dridesign - Zone 3 - Section C - Wall
checklist | Dridesign Installation checklist
checkpoint | Dri Design Panels - Aluminium panels - non perforated
checkpoint | Dri Design Panels - Aluminium panels - 80m2 only perforated to bleacher area
checkpoint | Insulation - Wall - Acoustic Black Perforated - 50mm
checkpoint | Metal Wall Cladding - Custom On Site Panel
checkpoint | PVC Tape to the rear of the Cassette Top Flanges
section | Installation
checkpoint | Aluminium - Small face extrusion
checkpoint | Aluminium - Wall Trim - 400mm
checkpoint | Aluminium - Window Trim - 400mm
checkpoint | Aluminium - Foot Flashing - stepped to stairs
checkpoint | Wall Penetration - Overflow slots through facade
checkpoint | Area clean and free of debris
checkpoint | Materials in good condition
section | Signoffs
checkpoint | Inspected and accepted by S&H authorised representative as complying with relevant Australian Standard and legislation
text | Checked and Signed by:
checkpoint | Inspected and accepted by Authorized Representative
text | Checked and Signed by:
checkpoint | Reinspection requested by Subcontractor
text | Date:
checkpoint | Non-Conforming Items to be Rectified
checkpoint | Follow up work satisfactorily
text | Site Supervisor:
checkpoint | All items have been completed and demonstrated satisfactorily
text | Client Representative:
checklist | Rosanna Strips
section | Material Inspection
checkpoint | Insulated Panel Wall Cladding - Rosanna External Top Hats
section | Installation
checkpoint | Rosanna Strips: Straight and in correct plane.
checkpoint | Plumbness
checkpoint | Adequate Fixings according to Manufacturer's Specification
checkpoint | Adequate support to prevent buckling.
checkpoint | Area clean and free of debris
checkpoint | Materials in good condition
section | Signoffs
checkpoint | Inspected and accepted by S&H authorised representative as complying with relevant Australian Standard and legislation
text | Checked and Signed by:
checkpoint | Inspected and accepted by Authorized Representative
text | Checked and Signed by:
checkpoint | Reinspection requested by Subcontractor
text | Date:
checkpoint | Non-Conforming Items to be Rectified
checkpoint | Follow up work satisfactorily
text | Site Supervisor:
checkpoint | All items have been completed and demonstrated satisfactorily
text | Client Representative:
checklist | Skyguard hail guard graing
section | Material Inspection
checkpoint | Skyguard hail guard grating
section | Installation
checkpoint | Hail guard: Sized correctly
checkpoint | Not hindering stormwater flow on box gutter
checkpoint | Adequate Fixings according to Manufacturer's Specification
checkpoint | Adequate support to prevent buckling.
checkpoint | Area clean and free of debris
checkpoint | Materials in good condition
section | Signoffs
checkpoint | Inspected and accepted by S&H authorised representative as complying with relevant Australian Standard and legislation
text | Checked and Signed by:
checkpoint | Inspected and accepted by Authorized Representative
text | Checked and Signed by:
checkpoint | Reinspection requested by Subcontractor
text | Date:
checkpoint | Non-Conforming Items to be Rectified
checkpoint | Follow up work satisfactorily
text | Site Supervisor:
checkpoint | All items have been completed and demonstrated satisfactorily
text | Client Representative:
checklist | Plyboard
section | Material Inspection
checkpoint | 22mm Particleboard
section | Installation
checkpoint | Minimal gaps between particle board
checkpoint | Screwed onto purlin
checkpoint | 10 screws per board for 400mm x 800mm
checkpoint | 15 screws for board for 2000mm x 800mm
checkpoint | 20 screws per board for 3600mm x 800
checkpoint | Materials in good condition
section | Signoffs
checkpoint | Inspected and accepted by S&H authorised representative as complying with relevant Australian Standard and legislation
text | Checked and Signed by:
checkpoint | Inspected and accepted by Authorized Representative
text | Checked and Signed by:
checkpoint | Reinspection requested by Subcontractor
text | Date:
checkpoint | Non-Conforming Items to be Rectified
checkpoint | Follow up work satisfactorily
text | Site Supervisor:
checkpoint | All items have been completed and demonstrated satisfactorily
text | Client Representative:

## Main Warehouse Roofing A
Main Warehouse A Quadrant
type | name | values
checklist | BOTTOM SHEET - A1.001 - A1.143
section | Material Inspection
checkpoint | Panel: Metecnospan 80mm roof panel
checkpoint | Internal liner colour: Surf Mist
checkpoint | External liner colour : Surf Mist
checkpoint | Trifixx fixings 14 x 150mm - bonded washer
section | Installation
checkpoint | Internal flashings installed straight and close fitting - joins hidden
checkpoint | Joins and fixings hidden
checkpoint | Butyl sealing tape installed to Metecno Spec to SHS steel member
checkpoint | Panels located correctly
checkpoint | Fixings as per Metecno Spec
checkpoint | Gun grade Butyl sealant to underside lap of panel 6mm
section | Signoffs
checkpoint | Inspected and accepted by S&H authorised representative as complying with relevant Australian Standard and legislation
text | Checked and Signed by:
checkpoint | Inspected and accepted by Authorized Representative
text | Checked and Signed by:
checkpoint | Reinspection requested by Subcontractor
text | Date:
checkpoint | Non-Conforming Items to be Rectified
checkpoint | Follow up work satisfactorily
text | Site Supervisor:
checkpoint | All items have been completed and demonstrated satisfactorily
text | Client Representative:
checklist | 2ND SHEET - A2.001 - A2.143
section | Material Inspection
checkpoint | Panel: Metecnospan 80mm roof panel
checkpoint | Internal liner colour: Surf Mist
checkpoint | External liner colour : Surf Mist
checkpoint | Trifixx fixings 14 x 150mm - bonded washer
section | Installation
checkpoint | Internal flashings installed straight and close fitting - joins hidden
checkpoint | Joins and fixings hidden
checkpoint | Butyl sealing tape installed to Metecno Spec to SHS steel member
checkpoint | Panels located correctly
checkpoint | Fixings as per Metecno Spec
checkpoint | Gun grade Butyl sealant to underside lap of panel 6mm
checkpoint | Secure lap packers installed correctly to purlins
checkpoint | Secure lap sealing strip installed with 14-20 tek screws to lower roof sheet
checkpoint | 11*25 hex head screwed from top sheet to bottom sheet
checkpoint | Roof sheet screwed as per Metecnospan spec
checkpoint | Roof clean of swarf & rubbish
section | Signoffs
checkpoint | Inspected and accepted by S&H authorised representative as complying with relevant Australian Standard and legislation
text | Checked and Signed by:
checkpoint | Inspected and accepted by Authorized Representative
text | Checked and Signed by:
checkpoint | Reinspection requested by Subcontractor
text | Date:
checkpoint | Non-Conforming Items to be Rectified
checkpoint | Follow up work satisfactorily
text | Site Supervisor:
checkpoint | All items have been completed and demonstrated satisfactorily
text | Client Representative:
checklist | 3RD SHEET - A3.001 - A3.143
section | Material Inspection
checkpoint | Panel: Metecnospan 80mm roof panel
checkpoint | Internal liner colour: Surf Mist
checkpoint | External liner colour : Surf Mist
checkpoint | Trifixx fixings 14 x 150mm - bonded washer
section | Installation
checkpoint | Internal flashings installed straight and close fitting - joins hidden
checkpoint | Joins and fixings hidden
checkpoint | Butyl sealing tape installed to Metecno Spec to SHS steel member
checkpoint | Panels located correctly
checkpoint | Fixings as per Metecno Spec
checkpoint | Gun grade Butyl sealant to underside lap of panel 6mm
checkpoint | Secure lap packers installed correctly to purlins
checkpoint | Secure lap sealing strip installed with 14-20 tek screws to lower roof sheet
checkpoint | Roof sheet screwed as per Metecnospan spec
checkpoint | Roof clean of swarf & rubbish
section | Signoffs
checkpoint | Inspected and accepted by S&H authorised representative as complying with relevant Australian Standard and legislation
text | Checked and Signed by:
checkpoint | Inspected and accepted by Authorized Representative
text | Checked and Signed by:
checkpoint | Reinspection requested by Subcontractor
text | Date:
checkpoint | Non-Conforming Items to be Rectified
checkpoint | Follow up work satisfactorily
text | Site Supervisor:
checkpoint | All items have been completed and demonstrated satisfactorily
text | Client Representative:
checklist | 4TH SHEET - A4.001 - A4.143
section | Material Inspection
checkpoint | Panel: Metecnospan 80mm roof panel
checkpoint | Internal liner colour: Surf Mist
checkpoint | External liner colour : Surf Mist
checkpoint | Trifixx fixings 14 x 150mm - bonded washer
section | Installation
checkpoint | Internal flashings installed straight and close fitting - joins hidden
checkpoint | Joins and fixings hidden
checkpoint | Butyl sealing tape installed to Metecno Spec to SHS steel member
checkpoint | Panels located correctly
checkpoint | Fixings as per Metecno Spec
checkpoint | Gun grade Butyl sealant to underside lap of panel 6mm
checkpoint | Secure lap packers installed correctly to purlins
checkpoint | Secure lap sealing strip installed with 14-20 tek screws to lower roof sheet
checkpoint | 11*25 hex head screwed from top sheet to bottom sheet
checkpoint | Roof sheet screwed as per Metecnospan spec
checkpoint | Roof clean of swarf & rubbish
section | Signoffs
checkpoint | Inspected and accepted by S&H authorised representative as complying with relevant Australian Standard and legislation
text | Checked and Signed by:
checkpoint | Inspected and accepted by Authorized Representative
text | Checked and Signed by:
checkpoint | Reinspection requested by Subcontractor
text | Date:
checkpoint | Non-Conforming Items to be Rectified
checkpoint | Follow up work satisfactorily
text | Site Supervisor:
checkpoint | All items have been completed and demonstrated satisfactorily
text | Client Representative:
checklist | 5TH SHEET - A5.001 - A5.143
section | Material Inspection
checkpoint | Panel: Metecnospan 80mm roof panel
checkpoint | Internal liner colour: Surf Mist
checkpoint | External liner colour : Surf Mist
checkpoint | Trifixx fixings 14 x 150mm - bonded washer
section | Installation
checkpoint | Internal flashings installed straight and close fitting - joins hidden
checkpoint | Joins and fixings hidden
checkpoint | Butyl sealing tape installed to Metecno Spec to SHS steel member
checkpoint | Panels located correctly
checkpoint | Fixings as per Metecno Spec
checkpoint | Gun grade Butyl sealant to underside lap of panel 6mm
checkpoint | Secure lap packers installed correctly to purlins
checkpoint | Secure lap sealing strip installed with 14-20 tek screws to lower roof sheet
checkpoint | 11*25 hex head screwed from top sheet to bottom sheet
checkpoint | Roof sheet screwed as per Metecnospan spec
checkpoint | Roof clean of swarf & rubbish
section | Signoffs
checkpoint | Inspected and accepted by S&H authorised representative as complying with relevant Australian Standard and legislation
text | Checked and Signed by:
checkpoint | Inspected and accepted by Authorized Representative
text | Checked and Signed by:
checkpoint | Reinspection requested by Subcontractor
text | Date:
checkpoint | Non-Conforming Items to be Rectified
checkpoint | Follow up work satisfactorily
text | Site Supervisor:
checkpoint | All items have been completed and demonstrated satisfactorily
text | Client Representative:

## Main Warehouse Roofing B
Main Warehouse B Quadrant
type | name | values
checklist | BOTTOM SHEET - B1.001 - B1.143
section | Material Inspection
checkpoint | Panel: Metecnospan 80mm roof panel
checkpoint | Internal liner colour: Surf Mist
checkpoint | External liner colour : Surf Mist
checkpoint | Trifixx fixings 14 x 150mm - bonded washer
section | Installation
checkpoint | Internal flashings installed straight and close fitting - joins hidden
checkpoint | Joins and fixings hidden
checkpoint | Butyl sealing tape installed to Metecno Spec to SHS steel member
checkpoint | Panels located correctly
checkpoint | Fixings as per Metecno Spec
checkpoint | Gun grade Butyl sealant to underside lap of panel 6mm
section | Signoffs
checkpoint | Inspected and accepted by S&H authorised representative as complying with relevant Australian Standard and legislation
text | Checked and Signed by:
checkpoint | Inspected and accepted by Authorized Representative
text | Checked and Signed by:
checkpoint | Reinspection requested by Subcontractor
text | Date:
checkpoint | Non-Conforming Items to be Rectified
checkpoint | Follow up work satisfactorily
text | Site Supervisor:
checkpoint | All items have been completed and demonstrated satisfactorily
text | Client Representative:
checklist | 2ND SHEET - B2.001 - B2.143
section | Material Inspection
checkpoint | Panel: Metecnospan 80mm roof panel
checkpoint | Internal liner colour: Surf Mist
checkpoint | External liner colour : Surf Mist
checkpoint | Trifixx fixings 14 x 150mm - bonded washer
section | Installation
checkpoint | Internal flashings installed straight and close fitting - joins hidden
checkpoint | Joins and fixings hidden
checkpoint | Butyl sealing tape installed to Metecno Spec to SHS steel member
checkpoint | Panels located correctly
checkpoint | Fixings as per Metecno Spec
checkpoint | Gun grade Butyl sealant to underside lap of panel 6mm
checkpoint | Secure lap packers installed correctly to purlins
checkpoint | Secure lap sealing strip installed with 14-20 tek screws to lower roof sheet
checkpoint | 11*25 hex head screwed from top sheet to bottom sheet
checkpoint | Roof sheet screwed as per Metecnospan spec
checkpoint | Roof clean of swarf & rubbish
section | Signoffs
checkpoint | Inspected and accepted by S&H authorised representative as complying with relevant Australian Standard and legislation
text | Checked and Signed by:
checkpoint | Inspected and accepted by Authorized Representative
text | Checked and Signed by:
checkpoint | Reinspection requested by Subcontractor
text | Date:
checkpoint | Non-Conforming Items to be Rectified
checkpoint | Follow up work satisfactorily
text | Site Supervisor:
checkpoint | All items have been completed and demonstrated satisfactorily
text | Client Representative:
checklist | 3RD SHEET - B3.001 - B3.143
section | Material Inspection
checkpoint | Panel: Metecnospan 80mm roof panel
checkpoint | Internal liner colour: Surf Mist
checkpoint | External liner colour : Surf Mist
checkpoint | Trifixx fixings 14 x 150mm - bonded washer
section | Installation
checkpoint | Internal flashings installed straight and close fitting - joins hidden
checkpoint | Joins and fixings hidden
checkpoint | Butyl sealing tape installed to Metecno Spec to SHS steel member
checkpoint | Panels located correctly
checkpoint | Fixings as per Metecno Spec
checkpoint | Gun grade Butyl sealant to underside lap of panel 6mm
checkpoint | Secure lap packers installed correctly to purlins
checkpoint | Secure lap sealing strip installed with 14-20 tek screws to lower roof sheet
checkpoint | Roof sheet screwed as per Metecnospan spec
checkpoint | Roof clean of swarf & rubbish
section | Signoffs
checkpoint | Inspected and accepted by S&H authorised representative as complying with relevant Australian Standard and legislation
text | Checked and Signed by:
checkpoint | Inspected and accepted by Authorized Representative
text | Checked and Signed by:
checkpoint | Reinspection requested by Subcontractor
text | Date:
checkpoint | Non-Conforming Items to be Rectified
checkpoint | Follow up work satisfactorily
text | Site Supervisor:
checkpoint | All items have been completed and demonstrated satisfactorily
text | Client Representative:
checklist | 4TH SHEET - B4.001 - B4.143
section | Material Inspection
checkpoint | Panel: Metecnospan 80mm roof panel
checkpoint | Internal liner colour: Surf Mist
checkpoint | External liner colour : Surf Mist
checkpoint | Trifixx fixings 14 x 150mm - bonded washer
section | Installation
checkpoint | Internal flashings installed straight and close fitting - joins hidden
checkpoint | Joins and fixings hidden
checkpoint | Butyl sealing tape installed to Metecno Spec to SHS steel member
checkpoint | Panels located correctly
checkpoint | Fixings as per Metecno Spec
checkpoint | Gun grade Butyl sealant to underside lap of panel 6mm
checkpoint | Secure lap packers installed correctly to purlins
checkpoint | Secure lap sealing strip installed with 14-20 tek screws to lower roof sheet
checkpoint | 11*25 hex head screwed from top sheet to bottom sheet
checkpoint | Roof sheet screwed as per Metecnospan spec
checkpoint | Roof clean of swarf & rubbish
section | Signoffs
checkpoint | Inspected and accepted by S&H authorised representative as complying with relevant Australian Standard and legislation
text | Checked and Signed by:
checkpoint | Inspected and accepted by Authorized Representative
text | Checked and Signed by:
checkpoint | Reinspection requested by Subcontractor
text | Date:
checkpoint | Non-Conforming Items to be Rectified
checkpoint | Follow up work satisfactorily
text | Site Supervisor:
checkpoint | All items have been completed and demonstrated satisfactorily
text | Client Representative:
checklist | 5TH SHEET - B5.001 - B5.143
section | Material Inspection
checkpoint | Panel: Metecnospan 80mm roof panel
checkpoint | Internal liner colour: Surf Mist
checkpoint | External liner colour : Surf Mist
checkpoint | Trifixx fixings 14 x 150mm - bonded washer
section | Installation
checkpoint | Internal flashings installed straight and close fitting - joins hidden
checkpoint | Joins and fixings hidden
checkpoint | Butyl sealing tape installed to Metecno Spec to SHS steel member
checkpoint | Panels located correctly
checkpoint | Fixings as per Metecno Spec
checkpoint | Gun grade Butyl sealant to underside lap of panel 6mm
checkpoint | Secure lap packers installed correctly to purlins
checkpoint | Secure lap sealing strip installed with 14-20 tek screws to lower roof sheet
checkpoint | 11*25 hex head screwed from top sheet to bottom sheet
checkpoint | Roof sheet screwed as per Metecnospan spec
checkpoint | Roof clean of swarf & rubbish
section | Signoffs
checkpoint | Inspected and accepted by S&H authorised representative as complying with relevant Australian Standard and legislation
text | Checked and Signed by:
checkpoint | Inspected and accepted by Authorized Representative
text | Checked and Signed by:
checkpoint | Reinspection requested by Subcontractor
text | Date:
checkpoint | Non-Conforming Items to be Rectified
checkpoint | Follow up work satisfactorily
text | Site Supervisor:
checkpoint | All items have been completed and demonstrated satisfactorily
text | Client Representative:

## Main Warehouse Roofing C
Main Warehouse C Quadrant
type | name | values
checklist | BOTTOM SHEET - C1.001 - C1.143
section | Material Inspection
checkpoint | Panel: Metecnospan 80mm roof panel
checkpoint | Internal liner colour: Surf Mist
checkpoint | External liner colour : Surf Mist
checkpoint | Trifixx fixings 14 x 150mm - bonded washer
section | Installation
checkpoint | Internal flashings installed straight and close fitting - joins hidden
checkpoint | Joins and fixings hidden
checkpoint | Butyl sealing tape installed to Metecno Spec to SHS steel member
checkpoint | Panels located correctly
checkpoint | Fixings as per Metecno Spec
checkpoint | Gun grade Butyl sealant to underside lap of panel 6mm
section | Signoffs
checkpoint | Inspected and accepted by S&H authorised representative as complying with relevant Australian Standard and legislation
text | Checked and Signed by:
checkpoint | Inspected and accepted by Authorized Representative
text | Checked and Signed by:
checkpoint | Reinspection requested by Subcontractor
text | Date:
checkpoint | Non-Conforming Items to be Rectified
checkpoint | Follow up work satisfactorily
text | Site Supervisor:
checkpoint | All items have been completed and demonstrated satisfactorily
text | Client Representative:
checklist | 2ND SHEET - C2.001 - C2.143
section | Material Inspection
checkpoint | Panel: Metecnospan 80mm roof panel
checkpoint | Internal liner colour: Surf Mist
checkpoint | External liner colour : Surf Mist
checkpoint | Trifixx fixings 14 x 150mm - bonded washer
section | Installation
checkpoint | Internal flashings installed straight and close fitting - joins hidden
checkpoint | Joins and fixings hidden
checkpoint | Butyl sealing tape installed to Metecno Spec to SHS steel member
checkpoint | Panels located correctly
checkpoint | Fixings as per Metecno Spec
checkpoint | Gun grade Butyl sealant to underside lap of panel 6mm
checkpoint | Secure lap packers installed correctly to purlins
checkpoint | Secure lap sealing strip installed with 14-20 tek screws to lower roof sheet
checkpoint | 11*25 hex head screwed from top sheet to bottom sheet
checkpoint | Roof sheet screwed as per Metecnospan spec
checkpoint | Roof clean of swarf & rubbish
section | Signoffs
checkpoint | Inspected and accepted by S&H authorised representative as complying with relevant Australian Standard and legislation
text | Checked and Signed by:
checkpoint | Inspected and accepted by Authorized Representative
text | Checked and Signed by:
checkpoint | Reinspection requested by Subcontractor
text | Date:
checkpoint | Non-Conforming Items to be Rectified
checkpoint | Follow up work satisfactorily
text | Site Supervisor:
checkpoint | All items have been completed and demonstrated satisfactorily
text | Client Representative:
checklist | 3RD SHEET - C3.001 - C3.143
section | Material Inspection
checkpoint | Panel: Metecnospan 80mm roof panel
checkpoint | Internal liner colour: Surf Mist
checkpoint | External liner colour : Surf Mist
checkpoint | Trifixx fixings 14 x 150mm - bonded washer
section | Installation
checkpoint | Internal flashings installed straight and close fitting - joins hidden
checkpoint | Joins and fixings hidden
checkpoint | Butyl sealing tape installed to Metecno Spec to SHS steel member
checkpoint | Panels located correctly
checkpoint | Fixings as per Metecno Spec
checkpoint | Gun grade Butyl sealant to underside lap of panel 6mm
checkpoint | Secure lap packers installed correctly to purlins
checkpoint | Secure lap sealing strip installed with 14-20 tek screws to lower roof sheet
checkpoint | Roof sheet screwed as per Metecnospan spec
checkpoint | Roof clean of swarf & rubbish
section | Signoffs
checkpoint | Inspected and accepted by S&H authorised representative as complying with relevant Australian Standard and legislation
text | Checked and Signed by:
checkpoint | Inspected and accepted by Authorized Representative
text | Checked and Signed by:
checkpoint | Reinspection requested by Subcontractor
text | Date:
checkpoint | Non-Conforming Items to be Rectified
checkpoint | Follow up work satisfactorily
text | Site Supervisor:
checkpoint | All items have been completed and demonstrated satisfactorily
text | Client Representative:
checklist | 4TH SHEET - C4.001 - C4.143
section | Material Inspection
checkpoint | Panel: Metecnospan 80mm roof panel
checkpoint | Internal liner colour: Surf Mist
checkpoint | External liner colour : Surf Mist
checkpoint | Trifixx fixings 14 x 150mm - bonded washer
section | Installation
checkpoint | Internal flashings installed straight and close fitting - joins hidden
checkpoint | Joins and fixings hidden
checkpoint | Butyl sealing tape installed to Metecno Spec to SHS steel member
checkpoint | Panels located correctly
checkpoint | Fixings as per Metecno Spec
checkpoint | Gun grade Butyl sealant to underside lap of panel 6mm
checkpoint | Secure lap packers installed correctly to purlins
checkpoint | Secure lap sealing strip installed with 14-20 tek screws to lower roof sheet
checkpoint | 11*25 hex head screwed from top sheet to bottom sheet
checkpoint | Roof sheet screwed as per Metecnospan spec
checkpoint | Roof clean of swarf & rubbish
section | Signoffs
checkpoint | Inspected and accepted by S&H authorised representative as complying with relevant Australian Standard and legislation
text | Checked and Signed by:
checkpoint | Inspected and accepted by Authorized Representative
text | Checked and Signed by:
checkpoint | Reinspection requested by Subcontractor
text | Date:
checkpoint | Non-Conforming Items to be Rectified
checkpoint | Follow up work satisfactorily
text | Site Supervisor:
checkpoint | All items have been completed and demonstrated satisfactorily
text | Client Representative:
checklist | 5TH SHEET - C5.001 - C5.143
section | Material Inspection
checkpoint | Panel: Metecnospan 80mm roof panel
checkpoint | Internal liner colour: Surf Mist
checkpoint | External liner colour : Surf Mist
checkpoint | Trifixx fixings 14 x 150mm - bonded washer
section | Installation
checkpoint | Internal flashings installed straight and close fitting - joins hidden
checkpoint | Joins and fixings hidden
checkpoint | Butyl sealing tape installed to Metecno Spec to SHS steel member
checkpoint | Panels located correctly
checkpoint | Fixings as per Metecno Spec
checkpoint | Gun grade Butyl sealant to underside lap of panel 6mm
checkpoint | Secure lap packers installed correctly to purlins
checkpoint | Secure lap sealing strip installed with 14-20 tek screws to lower roof sheet
checkpoint | 11*25 hex head screwed from top sheet to bottom sheet
checkpoint | Roof sheet screwed as per Metecnospan spec
checkpoint | Roof clean of swarf & rubbish
section | Signoffs
checkpoint | Inspected and accepted by S&H authorised representative as complying with relevant Australian Standard and legislation
text | Checked and Signed by:
checkpoint | Inspected and accepted by Authorized Representative
text | Checked and Signed by:
checkpoint | Reinspection requested by Subcontractor
text | Date:
checkpoint | Non-Conforming Items to be Rectified
checkpoint | Follow up work satisfactorily
text | Site Supervisor:
checkpoint | All items have been completed and demonstrated satisfactorily
text | Client Representative:

## Main Warehouse Roofing D
Main Warehouse D Quadrant
type | name | values
checklist | BOTTOM SHEET - D1.001 - D1.143
section | Material Inspection
checkpoint | Panel: Metecnospan 80mm roof panel
checkpoint | Internal liner colour: Surf Mist
checkpoint | External liner colour : Surf Mist
checkpoint | Trifixx fixings 14 x 150mm - bonded washer
section | Installation
checkpoint | Internal flashings installed straight and close fitting - joins hidden
checkpoint | Joins and fixings hidden
checkpoint | Butyl sealing tape installed to Metecno Spec to SHS steel member
checkpoint | Panels located correctly
checkpoint | Fixings as per Metecno Spec
checkpoint | Gun grade Butyl sealant to underside lap of panel 6mm
section | Signoffs
checkpoint | Inspected and accepted by S&H authorised representative as complying with relevant Australian Standard and legislation
text | Checked and Signed by:
checkpoint | Inspected and accepted by Authorized Representative
text | Checked and Signed by:
checkpoint | Reinspection requested by Subcontractor
text | Date:
checkpoint | Non-Conforming Items to be Rectified
checkpoint | Follow up work satisfactorily
text | Site Supervisor:
checkpoint | All items have been completed and demonstrated satisfactorily
text | Client Representative:
checklist | 2ND SHEET - D2.001 - D2.143
section | Material Inspection
checkpoint | Panel: Metecnospan 80mm roof panel
checkpoint | Internal liner colour: Surf Mist
checkpoint | External liner colour : Surf Mist
checkpoint | Trifixx fixings 14 x 150mm - bonded washer
section | Installation
checkpoint | Internal flashings installed straight and close fitting - joins hidden
checkpoint | Joins and fixings hidden
checkpoint | Butyl sealing tape installed to Metecno Spec to SHS steel member
checkpoint | Panels located correctly
checkpoint | Fixings as per Metecno Spec
checkpoint | Gun grade Butyl sealant to underside lap of panel 6mm
checkpoint | Secure lap packers installed correctly to purlins
checkpoint | Secure lap sealing strip installed with 14-20 tek screws to lower roof sheet
checkpoint | 11*25 hex head screwed from top sheet to bottom sheet
checkpoint | Roof sheet screwed as per Metecnospan spec
checkpoint | Roof clean of swarf & rubbish
section | Signoffs
checkpoint | Inspected and accepted by S&H authorised representative as complying with relevant Australian Standard and legislation
text | Checked and Signed by:
checkpoint | Inspected and accepted by Authorized Representative
text | Checked and Signed by:
checkpoint | Reinspection requested by Subcontractor
text | Date:
checkpoint | Non-Conforming Items to be Rectified
checkpoint | Follow up work satisfactorily
text | Site Supervisor:
checkpoint | All items have been completed and demonstrated satisfactorily
text | Client Representative:
checklist | 3RD SHEET - D3.001 - D3.143
section | Material Inspection
checkpoint | Panel: Metecnospan 80mm roof panel
checkpoint | Internal liner colour: Surf Mist
checkpoint | External liner colour : Surf Mist
checkpoint | Trifixx fixings 14 x 150mm - bonded washer
section | Installation
checkpoint | Internal flashings installed straight and close fitting - joins hidden
checkpoint | Joins and fixings hidden
checkpoint | Butyl sealing tape installed to Metecno Spec to SHS steel member
checkpoint | Panels located correctly
checkpoint | Fixings as per Metecno Spec
checkpoint | Gun grade Butyl sealant to underside lap of panel 6mm
checkpoint | Secure lap packers installed correctly to purlins
checkpoint | Secure lap sealing strip installed with 14-20 tek screws to lower roof sheet
checkpoint | Roof sheet screwed as per Metecnospan spec
checkpoint | Roof clean of swarf & rubbish
section | Signoffs
checkpoint | Inspected and accepted by S&H authorised representative as complying with relevant Australian Standard and legislation
text | Checked and Signed by:
checkpoint | Inspected and accepted by Authorized Representative
text | Checked and Signed by:
checkpoint | Reinspection requested by Subcontractor
text | Date:
checkpoint | Non-Conforming Items to be Rectified
checkpoint | Follow up work satisfactorily
text | Site Supervisor:
checkpoint | All items have been completed and demonstrated satisfactorily
text | Client Representative:
checklist | 4TH SHEET - D4.001 - D4.143
section | Material Inspection
checkpoint | Panel: Metecnospan 80mm roof panel
checkpoint | Internal liner colour: Surf Mist
checkpoint | External liner colour : Surf Mist
checkpoint | Trifixx fixings 14 x 150mm - bonded washer
section | Installation
checkpoint | Internal flashings installed straight and close fitting - joins hidden
checkpoint | Joins and fixings hidden
checkpoint | Butyl sealing tape installed to Metecno Spec to SHS steel member
checkpoint | Panels located correctly
checkpoint | Fixings as per Metecno Spec
checkpoint | Gun grade Butyl sealant to underside lap of panel 6mm
checkpoint | Secure lap packers installed correctly to purlins
checkpoint | Secure lap sealing strip installed with 14-20 tek screws to lower roof sheet
checkpoint | 11*25 hex head screwed from top sheet to bottom sheet
checkpoint | Roof sheet screwed as per Metecnospan spec
checkpoint | Roof clean of swarf & rubbish
section | Signoffs
checkpoint | Inspected and accepted by S&H authorised representative as complying with relevant Australian Standard and legislation
text | Checked and Signed by:
checkpoint | Inspected and accepted by Authorized Representative
text | Checked and Signed by:
checkpoint | Reinspection requested by Subcontractor
text | Date:
checkpoint | Non-Conforming Items to be Rectified
checkpoint | Follow up work satisfactorily
text | Site Supervisor:
checkpoint | All items have been completed and demonstrated satisfactorily
text | Client Representative:
checklist | 5TH SHEET - D5.001 - D5.143
section | Material Inspection
checkpoint | Panel: Metecnospan 80mm roof panel
checkpoint | Internal liner colour: Surf Mist
checkpoint | External liner colour : Surf Mist
checkpoint | Trifixx fixings 14 x 150mm - bonded washer
section | Installation
checkpoint | Internal flashings installed straight and close fitting - joins hidden
checkpoint | Joins and fixings hidden
checkpoint | Butyl sealing tape installed to Metecno Spec to SHS steel member
checkpoint | Panels located correctly
checkpoint | Fixings as per Metecno Spec
checkpoint | Gun grade Butyl sealant to underside lap of panel 6mm
checkpoint | Secure lap packers installed correctly to purlins
checkpoint | Secure lap sealing strip installed with 14-20 tek screws to lower roof sheet
checkpoint | 11*25 hex head screwed from top sheet to bottom sheet
checkpoint | Roof sheet screwed as per Metecnospan spec
checkpoint | Roof clean of swarf & rubbish
section | Signoffs
checkpoint | Inspected and accepted by S&H authorised representative as complying with relevant Australian Standard and legislation
text | Checked and Signed by:
checkpoint | Inspected and accepted by Authorized Representative
text | Checked and Signed by:
checkpoint | Reinspection requested by Subcontractor
text | Date:
checkpoint | Non-Conforming Items to be Rectified
checkpoint | Follow up work satisfactorily
text | Site Supervisor:
checkpoint | All items have been completed and demonstrated satisfactorily
text | Client Representative:

## Main WereH gutter A
Main Warehouse Gutter, Flashings, Seismic Joint A Quadrant
type | name | values
checklist | Flashing/Capping Installation Checklist
section | Material Inspection
checkpoint | Flashing Material: 0.61mm Colorbond
checkpoint | Capping Material 0.61mm Colorbond to match
checkpoint | Seismic Joint
section | Installation
checkpoint | Flashings / Cappings: Straight and in correct plane.
checkpoint | Fixed adequately to hold flashing in place and prevent vibration in strong winds.
checkpoint | Seismic Joint installed as per manufacturer's specification
checkpoint | Adequate lap at joins.
checkpoint | Silicone sealed under laps and where necessary to make waterproof.
checkpoint | Rivets and fixings sealed where necessary
checkpoint | Adequate support to prevent buckling.
checkpoint | Area clean and free of debris
checkpoint | Materials in good condition
section | Signoffs
checkpoint | Inspected and accepted by S&H authorised representative as complying with relevant Australian Standard and legislation
text | Checked and Signed by:
checkpoint | Inspected and accepted by Authorized Representative
text | Checked and Signed by:
checkpoint | Reinspection requested by Subcontractor
text | Date:
checkpoint | Non-Conforming Items to be Rectified
checkpoint | Follow up work satisfactorily
text | Site Supervisor:
checkpoint | All items have been completed and demonstrated satisfactorily
text | Client Representative:
checklist | Custom Eaves Gutter Installation Checklist
section | Material Inspection
checkpoint | Custom Eaves Gutter
checkpoint | Custom Eaves Gutter Bracket
checkpoint | Gutter Flashing: Colorbond to match
checkpoint | Downpipes: Not allowed
checkpoint | Syphonic Sump
section | Installation
checkpoint | Spout Brackets installed with fall as per Specification
checkpoint | Spouting installed to sizes shown in spec & drawings.
checkpoint | Outlets installed to correct sizes.
checkpoint | Downpipe installed as shown on drawings and correct
checkpoint | size and connected to stormwater
checkpoint | Downpipe installed straight and bolted to downpipe clip
checkpoint | Downpipe spreader installed as shown on drawing
checkpoint | Overflow outlets installed at each downpipe location
checkpoint | Outlets installed to correct sizes.
checkpoint | Area clean and free of debris
checkpoint | Materials in good condition
section | Signoffs
checkpoint | Inspected and accepted by S&H authorised representative as complying with relevant Australian Standard and legislation
text | Checked and Signed by:
checkpoint | Inspected and accepted by Authorized Representative
text | Checked and Signed by:
checkpoint | Reinspection requested by Subcontractor
text | Date:
checkpoint | Non-Conforming Items to be Rectified
checkpoint | Follow up work satisfactorily
text | Site Supervisor:
checkpoint | All items have been completed and demonstrated satisfactorily
text | Client Representative:
checklist | Box Gutter Installation checklist
section | Material Inspection
checkpoint | Box Gutter Brackets: #3
checkpoint | Insulation under gutter: 75mm Insulated Panel
checkpoint | Innova Wrap VIP-FQ
checkpoint | Box Gutter: 0.61mm Colorbond
checkpoint | Gutter Flashing: Colorbond to match
checkpoint | Sumps / Outlets: Syphonic Sump (fix only)
checkpoint | Overflows: Syphonic Overflow (fix only)
section | Installation
checkpoint | Sump Depth adheres with AS3500:3 p.38
checkpoint | Box Gutter depth adheres with AS 3500:3 p.37
checkpoint | Gutter Brackets installed with fall as per Specification (no less than 1:200)
checkpoint | Gutter Brackets installed no greater than 750mm Centre to Centre
checkpoint | Insulation installed under gutter board
checkpoint | Gutter Board installed
checkpoint | Box gutter installed to sizes as shown in specification and drawings.
checkpoint | Sumps installed to correct locations and sizes as specified and as shown on drawings
checkpoint | Outlets installed to correct sizes.
checkpoint | Overflow outlets installed at each downpipe location and to correct size as indicated.
checkpoint | lower most part of Gutter flashing are at least 100mm off from sole of the box gutter
checkpoint | pops are installed from underside of the sump
checkpoint | Rivet spacing for sump / box gutter are adequate
checkpoint | Rivet spacing for pop / sumps are adequate
checkpoint | Area clean and free of debris.
checkpoint | Materials in good condition
section | Signoffs
checkpoint | Inspected and accepted by S&H authorised representative as complying with relevant Australian Standard and legislation
text | Checked and Signed by:
checkpoint | Inspected and accepted by Authorized Representative
text | Checked and Signed by:
checkpoint | Reinspection requested by Subcontractor
text | Date:
checkpoint | Non-Conforming Items to be Rectified
checkpoint | Follow up work satisfactorily
text | Site Supervisor:
checkpoint | All items have been completed and demonstrated satisfactorily
text | Client Representative:
checklist | Roof Penetrations checklist
checkpoint | Flashing Material: 0.61mm Colorbond
section | Installation
checkpoint | Penetration: Hole cut to correct size to allow clearance.
checkpoint | Roof sheets whethered correctly
checkpoint | Soaker flashing lapped, sealed and fixed correctly.
checkpoint | Adequate support under soaker to prevent ponding.
checkpoint | Side and front aprons / upstands formed to correct size
checkpoint | to fit the purpose.
checkpoint | Adequate support around penetration to prevent roof
checkpoint | sheet from buckling.
checkpoint | Area clean and free of debris
checkpoint | Materials in good condition
section | Signoffs
checkpoint | Inspected and accepted by S&H authorised representative as complying with relevant Australian Standard and legislation
text | Checked and Signed by:
checkpoint | Inspected and accepted by Authorized Representative
text | Checked and Signed by:
checkpoint | Reinspection requested by Subcontractor
text | Date:
checkpoint | Non-Conforming Items to be Rectified
checkpoint | Follow up work satisfactorily
text | Site Supervisor:
checkpoint | All items have been completed and demonstrated satisfactorily
text | Client Representative:

## Main WereH gutter B
Main Warehouse Gutter, Flashings, Seismic Joint B Quadrant
type | name | values
checklist | Flashing/Capping Installation Checklist
section | Material Inspection
checkpoint | Flashing Material: 0.61mm Colorbond
checkpoint | Capping Material 0.61mm Colorbond to match
checkpoint | Seismic Joint
section | Installation
checkpoint | Flashings / Cappings: Straight and in correct plane.
checkpoint | Fixed adequately to hold flashing in place and prevent vibration in strong winds.
checkpoint | Seismic Joint installed as per manufacturer's specification
checkpoint | Adequate lap at joins.
checkpoint | Silicone sealed under laps and where necessary to make waterproof.
checkpoint | Rivets and fixings sealed where necessary
checkpoint | Adequate support to prevent buckling.
checkpoint | Area clean and free of debris
checkpoint | Materials in good condition
section | Signoffs
checkpoint | Inspected and accepted by S&H authorised representative as complying with relevant Australian Standard and legislation
text | Checked and Signed by:
checkpoint | Inspected and accepted by Authorized Representative
text | Checked and Signed by:
checkpoint | Reinspection requested by Subcontractor
text | Date:
checkpoint | Non-Conforming Items to be Rectified
checkpoint | Follow up work satisfactorily
text | Site Supervisor:
checkpoint | All items have been completed and demonstrated satisfactorily
text | Client Representative:
checklist | Custom Eaves Gutter Installation Checklist
section | Material Inspection
checkpoint | Custom Eaves Gutter
checkpoint | Custom Eaves Gutter Bracket
checkpoint | Gutter Flashing: Colorbond to match
checkpoint | Downpipes: Not allowed
checkpoint | Syphonic Sump
section | Installation
checkpoint | Spout Brackets installed with fall as per Specification
checkpoint | Spouting installed to sizes shown in spec & drawings.
checkpoint | Outlets installed to correct sizes.
checkpoint | Downpipe installed as shown on drawings and correct
checkpoint | size and connected to stormwater
checkpoint | Downpipe installed straight and bolted to downpipe clip
checkpoint | Downpipe spreader installed as shown on drawing
checkpoint | Overflow outlets installed at each downpipe location
checkpoint | Outlets installed to correct sizes.
checkpoint | Area clean and free of debris
checkpoint | Materials in good condition
section | Signoffs
checkpoint | Inspected and accepted by S&H authorised representative as complying with relevant Australian Standard and legislation
text | Checked and Signed by:
checkpoint | Inspected and accepted by Authorized Representative
text | Checked and Signed by:
checkpoint | Reinspection requested by Subcontractor
text | Date:
checkpoint | Non-Conforming Items to be Rectified
checkpoint | Follow up work satisfactorily
text | Site Supervisor:
checkpoint | All items have been completed and demonstrated satisfactorily
text | Client Representative:
checklist | Box Gutter Installation checklist
section | Material Inspection
checkpoint | Box Gutter Brackets: #3
checkpoint | Insulation under gutter: 75mm Insulated Panel
checkpoint | Innova Wrap VIP-FQ
checkpoint | Box Gutter: 0.61mm Colorbond
checkpoint | Gutter Flashing: Colorbond to match
checkpoint | Sumps / Outlets: Syphonic Sump (fix only)
checkpoint | Overflows: Syphonic Overflow (fix only)
section | Installation
checkpoint | Sump Depth adheres with AS3500:3 p.38
checkpoint | Box Gutter depth adheres with AS 3500:3 p.37
checkpoint | Gutter Brackets installed with fall as per Specification (no less than 1:200)
checkpoint | Gutter Brackets installed no greater than 750mm Centre to Centre
checkpoint | Insulation installed under gutter board
checkpoint | Gutter Board installed
checkpoint | Box gutter installed to sizes as shown in specification and drawings.
checkpoint | Sumps installed to correct locations and sizes as specified and as shown on drawings
checkpoint | Outlets installed to correct sizes.
checkpoint | Overflow outlets installed at each downpipe location and to correct size as indicated.
checkpoint | lower most part of Gutter flashing are at least 100mm off from sole of the box gutter
checkpoint | pops are installed from underside of the sump
checkpoint | Rivet spacing for sump / box gutter are adequate
checkpoint | Rivet spacing for pop / sumps are adequate
checkpoint | Area clean and free of debris.
checkpoint | Materials in good condition
section | Signoffs
checkpoint | Inspected and accepted by S&H authorised representative as complying with relevant Australian Standard and legislation
text | Checked and Signed by:
checkpoint | Inspected and accepted by Authorized Representative
text | Checked and Signed by:
checkpoint | Reinspection requested by Subcontractor
text | Date:
checkpoint | Non-Conforming Items to be Rectified
checkpoint | Follow up work satisfactorily
text | Site Supervisor:
checkpoint | All items have been completed and demonstrated satisfactorily
text | Client Representative:
checklist | Roof Penetrations checklist
checkpoint | Flashing Material: 0.61mm Colorbond
section | Installation
checkpoint | Penetration: Hole cut to correct size to allow clearance.
checkpoint | Roof sheets whethered correctly
checkpoint | Soaker flashing lapped, sealed and fixed correctly.
checkpoint | Adequate support under soaker to prevent ponding.
checkpoint | Side and front aprons / upstands formed to correct size
checkpoint | to fit the purpose.
checkpoint | Adequate support around penetration to prevent roof
checkpoint | sheet from buckling.
checkpoint | Area clean and free of debris
checkpoint | Materials in good condition
section | Signoffs
checkpoint | Inspected and accepted by S&H authorised representative as complying with relevant Australian Standard and legislation
text | Checked and Signed by:
checkpoint | Inspected and accepted by Authorized Representative
text | Checked and Signed by:
checkpoint | Reinspection requested by Subcontractor
text | Date:
checkpoint | Non-Conforming Items to be Rectified
checkpoint | Follow up work satisfactorily
text | Site Supervisor:
checkpoint | All items have been completed and demonstrated satisfactorily
text | Client Representative:

## Main WereH gutter C
Main Warehouse Gutter, Flashings, Seismic Joint C Quadrant
type | name | values
checklist | Flashing/Capping Installation Checklist
section | Material Inspection
checkpoint | Flashing Material: 0.61mm Colorbond
checkpoint | Capping Material 0.61mm Colorbond to match
checkpoint | Seismic Joint
section | Installation
checkpoint | Flashings / Cappings: Straight and in correct plane.
checkpoint | Fixed adequately to hold flashing in place and prevent vibration in strong winds.
checkpoint | Seismic Joint installed as per manufacturer's specification
checkpoint | Adequate lap at joins.
checkpoint | Silicone sealed under laps and where necessary to make waterproof.
checkpoint | Rivets and fixings sealed where necessary
checkpoint | Adequate support to prevent buckling.
checkpoint | Area clean and free of debris
checkpoint | Materials in good condition
section | Signoffs
checkpoint | Inspected and accepted by S&H authorised representative as complying with relevant Australian Standard and legislation
text | Checked and Signed by:
checkpoint | Inspected and accepted by Authorized Representative
text | Checked and Signed by:
checkpoint | Reinspection requested by Subcontractor
text | Date:
checkpoint | Non-Conforming Items to be Rectified
checkpoint | Follow up work satisfactorily
text | Site Supervisor:
checkpoint | All items have been completed and demonstrated satisfactorily
text | Client Representative:
checklist | Custom Eaves Gutter Installation Checklist
section | Material Inspection
checkpoint | Custom Eaves Gutter
checkpoint | Custom Eaves Gutter Bracket
checkpoint | Gutter Flashing: Colorbond to match
checkpoint | Downpipes: Not allowed
checkpoint | Syphonic Sump
section | Installation
checkpoint | Spout Brackets installed with fall as per Specification
checkpoint | Spouting installed to sizes shown in spec & drawings.
checkpoint | Outlets installed to correct sizes.
checkpoint | Downpipe installed as shown on drawings and correct
checkpoint | size and connected to stormwater
checkpoint | Downpipe installed straight and bolted to downpipe clip
checkpoint | Downpipe spreader installed as shown on drawing
checkpoint | Overflow outlets installed at each downpipe location
checkpoint | Outlets installed to correct sizes.
checkpoint | Area clean and free of debris
checkpoint | Materials in good condition
section | Signoffs
checkpoint | Inspected and accepted by S&H authorised representative as complying with relevant Australian Standard and legislation
text | Checked and Signed by:
checkpoint | Inspected and accepted by Authorized Representative
text | Checked and Signed by:
checkpoint | Reinspection requested by Subcontractor
text | Date:
checkpoint | Non-Conforming Items to be Rectified
checkpoint | Follow up work satisfactorily
text | Site Supervisor:
checkpoint | All items have been completed and demonstrated satisfactorily
text | Client Representative:
checklist | Box Gutter Installation checklist
section | Material Inspection
checkpoint | Box Gutter Brackets: #3
checkpoint | Insulation under gutter: 75mm Insulated Panel
checkpoint | Innova Wrap VIP-FQ
checkpoint | Box Gutter: 0.61mm Colorbond
checkpoint | Gutter Flashing: Colorbond to match
checkpoint | Sumps / Outlets: Syphonic Sump (fix only)
checkpoint | Overflows: Syphonic Overflow (fix only)
section | Installation
checkpoint | Sump Depth adheres with AS3500:3 p.38
checkpoint | Box Gutter depth adheres with AS 3500:3 p.37
checkpoint | Gutter Brackets installed with fall as per Specification (no less than 1:200)
checkpoint | Gutter Brackets installed no greater than 750mm Centre to Centre
checkpoint | Insulation installed under gutter board
checkpoint | Gutter Board installed
checkpoint | Box gutter installed to sizes as shown in specification and drawings.
checkpoint | Sumps installed to correct locations and sizes as specified and as shown on drawings
checkpoint | Outlets installed to correct sizes.
checkpoint | Overflow outlets installed at each downpipe location and to correct size as indicated.
checkpoint | lower most part of Gutter flashing are at least 100mm off from sole of the box gutter
checkpoint | pops are installed from underside of the sump
checkpoint | Rivet spacing for sump / box gutter are adequate
checkpoint | Rivet spacing for pop / sumps are adequate
checkpoint | Area clean and free of debris.
checkpoint | Materials in good condition
section | Signoffs
checkpoint | Inspected and accepted by S&H authorised representative as complying with relevant Australian Standard and legislation
text | Checked and Signed by:
checkpoint | Inspected and accepted by Authorized Representative
text | Checked and Signed by:
checkpoint | Reinspection requested by Subcontractor
text | Date:
checkpoint | Non-Conforming Items to be Rectified
checkpoint | Follow up work satisfactorily
text | Site Supervisor:
checkpoint | All items have been completed and demonstrated satisfactorily
text | Client Representative:
checklist | Roof Penetrations checklist
checkpoint | Flashing Material: 0.61mm Colorbond
section | Installation
checkpoint | Penetration: Hole cut to correct size to allow clearance.
checkpoint | Roof sheets whethered correctly
checkpoint | Soaker flashing lapped, sealed and fixed correctly.
checkpoint | Adequate support under soaker to prevent ponding.
checkpoint | Side and front aprons / upstands formed to correct size
checkpoint | to fit the purpose.
checkpoint | Adequate support around penetration to prevent roof
checkpoint | sheet from buckling.
checkpoint | Area clean and free of debris
checkpoint | Materials in good condition
section | Signoffs
checkpoint | Inspected and accepted by S&H authorised representative as complying with relevant Australian Standard and legislation
text | Checked and Signed by:
checkpoint | Inspected and accepted by Authorized Representative
text | Checked and Signed by:
checkpoint | Reinspection requested by Subcontractor
text | Date:
checkpoint | Non-Conforming Items to be Rectified
checkpoint | Follow up work satisfactorily
text | Site Supervisor:
checkpoint | All items have been completed and demonstrated satisfactorily
text | Client Representative:

## Main WereH gutter D
Main Warehouse Gutter, Flashings, Seismic Joint D Quadrant
type | name | values
checklist | Flashing/Capping Installation Checklist
section | Material Inspection
checkpoint | Flashing Material: 0.61mm Colorbond
checkpoint | Capping Material 0.61mm Colorbond to match
checkpoint | Seismic Joint
section | Installation
checkpoint | Flashings / Cappings: Straight and in correct plane.
checkpoint | Fixed adequately to hold flashing in place and prevent vibration in strong winds.
checkpoint | Seismic Joint installed as per manufacturer's specification
checkpoint | Adequate lap at joins.
checkpoint | Silicone sealed under laps and where necessary to make waterproof.
checkpoint | Rivets and fixings sealed where necessary
checkpoint | Adequate support to prevent buckling.
checkpoint | Area clean and free of debris
checkpoint | Materials in good condition
section | Signoffs
checkpoint | Inspected and accepted by S&H authorised representative as complying with relevant Australian Standard and legislation
text | Checked and Signed by:
checkpoint | Inspected and accepted by Authorized Representative
text | Checked and Signed by:
checkpoint | Reinspection requested by Subcontractor
text | Date:
checkpoint | Non-Conforming Items to be Rectified
checkpoint | Follow up work satisfactorily
text | Site Supervisor:
checkpoint | All items have been completed and demonstrated satisfactorily
text | Client Representative:
checklist | Custom Eaves Gutter Installation Checklist
section | Material Inspection
checkpoint | Custom Eaves Gutter
checkpoint | Custom Eaves Gutter Bracket
checkpoint | Gutter Flashing: Colorbond to match
checkpoint | Downpipes: Not allowed
checkpoint | Syphonic Sump
section | Installation
checkpoint | Spout Brackets installed with fall as per Specification
checkpoint | Spouting installed to sizes shown in spec & drawings.
checkpoint | Outlets installed to correct sizes.
checkpoint | Downpipe installed as shown on drawings and correct
checkpoint | size and connected to stormwater
checkpoint | Downpipe installed straight and bolted to downpipe clip
checkpoint | Downpipe spreader installed as shown on drawing
checkpoint | Overflow outlets installed at each downpipe location
checkpoint | Outlets installed to correct sizes.
checkpoint | Area clean and free of debris
checkpoint | Materials in good condition
section | Signoffs
checkpoint | Inspected and accepted by S&H authorised representative as complying with relevant Australian Standard and legislation
text | Checked and Signed by:
checkpoint | Inspected and accepted by Authorized Representative
text | Checked and Signed by:
checkpoint | Reinspection requested by Subcontractor
text | Date:
checkpoint | Non-Conforming Items to be Rectified
checkpoint | Follow up work satisfactorily
text | Site Supervisor:
checkpoint | All items have been completed and demonstrated satisfactorily
text | Client Representative:
checklist | Box Gutter Installation checklist
section | Material Inspection
checkpoint | Box Gutter Brackets: #3
checkpoint | Insulation under gutter: 75mm Insulated Panel
checkpoint | Innova Wrap VIP-FQ
checkpoint | Box Gutter: 0.61mm Colorbond
checkpoint | Gutter Flashing: Colorbond to match
checkpoint | Sumps / Outlets: Syphonic Sump (fix only)
checkpoint | Overflows: Syphonic Overflow (fix only)
section | Installation
checkpoint | Sump Depth adheres with AS3500:3 p.38
checkpoint | Box Gutter depth adheres with AS 3500:3 p.37
checkpoint | Gutter Brackets installed with fall as per Specification (no less than 1:200)
checkpoint | Gutter Brackets installed no greater than 750mm Centre to Centre
checkpoint | Insulation installed under gutter board
checkpoint | Gutter Board installed
checkpoint | Box gutter installed to sizes as shown in specification and drawings.
checkpoint | Sumps installed to correct locations and sizes as specified and as shown on drawings
checkpoint | Outlets installed to correct sizes.
checkpoint | Overflow outlets installed at each downpipe location and to correct size as indicated.
checkpoint | lower most part of Gutter flashing are at least 100mm off from sole of the box gutter
checkpoint | pops are installed from underside of the sump
checkpoint | Rivet spacing for sump / box gutter are adequate
checkpoint | Rivet spacing for pop / sumps are adequate
checkpoint | Area clean and free of debris.
checkpoint | Materials in good condition
section | Signoffs
checkpoint | Inspected and accepted by S&H authorised representative as complying with relevant Australian Standard and legislation
text | Checked and Signed by:
checkpoint | Inspected and accepted by Authorized Representative
text | Checked and Signed by:
checkpoint | Reinspection requested by Subcontractor
text | Date:
checkpoint | Non-Conforming Items to be Rectified
checkpoint | Follow up work satisfactorily
text | Site Supervisor:
checkpoint | All items have been completed and demonstrated satisfactorily
text | Client Representative:
checklist | Roof Penetrations checklist
checkpoint | Flashing Material: 0.61mm Colorbond
section | Installation
checkpoint | Penetration: Hole cut to correct size to allow clearance.
checkpoint | Roof sheets whethered correctly
checkpoint | Soaker flashing lapped, sealed and fixed correctly.
checkpoint | Adequate support under soaker to prevent ponding.
checkpoint | Side and front aprons / upstands formed to correct size
checkpoint | to fit the purpose.
checkpoint | Adequate support around penetration to prevent roof
checkpoint | sheet from buckling.
checkpoint | Area clean and free of debris
checkpoint | Materials in good condition
section | Signoffs
checkpoint | Inspected and accepted by S&H authorised representative as complying with relevant Australian Standard and legislation
text | Checked and Signed by:
checkpoint | Inspected and accepted by Authorized Representative
text | Checked and Signed by:
checkpoint | Reinspection requested by Subcontractor
text | Date:
checkpoint | Non-Conforming Items to be Rectified
checkpoint | Follow up work satisfactorily
text | Site Supervisor:
checkpoint | All items have been completed and demonstrated satisfactorily
text | Client Representative:

## Bumpout 1 - Canopy Roof
Bumpout Building 01 - Canopy roof
type | name | values
checklist | Box Gutter Installation checklist
section | Material Inspection
checkpoint | Box Gutter Brackets: #3
checkpoint | Insulation under gutter: HTS-IT
checkpoint | Gutter Board: Spandek Colorbond
checkpoint | Box Gutter: Colorbond
checkpoint | Gutter Flashing: Colorbond to match
checkpoint | Sumps / Outlets: Syphonic Sump with Inline Sump
checkpoint | Overflows: Syphonic Overflow
checkpoint | Box Gutter expansion Joins
checkpoint | Special Vapour Membrane - Innova VIP-FQ
section | Installation
checkpoint | Sump Depth adheres with AS3500:3 p.38
checkpoint | Box Gutter depth adheres with AS 3500:3 p.37
checkpoint | Gutter Brackets installed with fall as per Specification (no less than 1:200)
checkpoint | Gutter Brackets installed no greater than 750mm Centre to Centre
checkpoint | Insulation installed under gutter board
checkpoint | Gutter Board installed
checkpoint | Box gutter installed to sizes as shown in specification and drawings.
checkpoint | Sumps installed to correct locations and sizes as specified and as shown on drawings
checkpoint | Outlets installed to correct sizes.
checkpoint | Overflow outlets installed at each downpipe location and to correct size as indicated.
checkpoint | lower most part of Gutter flashing are at least 100mm off from sole of the box gutter
checkpoint | pops are installed from underside of the sump
checkpoint | Rivet spacing for sump / box gutter are adequate
checkpoint | Rivet spacing for pop / sumps are adequate
checkpoint | Area clean and free of debris.
checkpoint | Materials in good condition
section | Signoffs
checkpoint | Inspected and accepted by S&H authorised representative as complying with relevant Australian Standard and legislation
text | Checked and Signed by:
checkpoint | Inspected and accepted by Authorized Representative
text | Checked and Signed by:
checkpoint | Reinspection requested by Subcontractor
text | Date:
checkpoint | Non-Conforming Items to be Rectified
checkpoint | Follow up work satisfactorily
text | Site Supervisor:
checkpoint | All items have been completed and demonstrated satisfactorily
text | Client Representative:
checklist | Roof Installation checklist
section | Material Inspection:
checkpoint | Roof Sheets: 0.48mm Concealed Fixing Roof Sheet
checkpoint | Coating Type: Standard Colorbond
checkpoint | Insulation Type: Proctor Wrap HTS-IT
checkpoint | Safety Mesh: Galvanised 2mm x 150mm x 300mm
checkpoint | Safety Mesh Strips
checkpoint | Roof Clip: Galavanised
checkpoint | Roof Screws: 40mm Screws for klip-lok
checkpoint | Profile Infill Strips
section | Installation:
checkpoint | Safety Mesh Installed
checkpoint | Insulation installed
checkpoint | Roof clips installed
checkpoint | Roof installed with adequate fall to meet roof profile
checkpoint | Roof installed straight and perpendicular to Roof purlins
checkpoint | Roof has adequate overhang into box gutter / spouting
checkpoint | Roof sheet turned up at high end of roof
checkpoint | Roof sheet turned down at gutter end of roof
checkpoint | Area clean and free of debris
checkpoint | Materials in good condition
section | Signoffs
checkpoint | Inspected and accepted by S&H authorised representative as complying with relevant Australian Standard and legislation
text | Checked and Signed by:
checkpoint | Inspected and accepted by Authorized Representative
text | Checked and Signed by:
checkpoint | Reinspection requested by Subcontractor
text | Date:
checkpoint | Non-Conforming Items to be Rectified
checkpoint | Follow up work satisfactorily
text | Site Supervisor:
text | Client Representative:
checklist | Flashing/Capping Installation Checklist
section | Material Inspection
checkpoint | Flashing Material: 0.61mm Colorbond
checkpoint | Capping Material 0.61mm Colorbond to match
section | Installation
checkpoint | Flashings / Cappings: Straight and in correct plane.
checkpoint | Fixed adequately to hold flashing in place and prevent vibration in strong winds.
checkpoint | Adequate lap at joins.
checkpoint | Silicone sealed under laps and where necessary to make waterproof.
checkpoint | 100mm fixing centre to centre into wall for compression flashing
checkpoint | Rivets and fixings sealed where necessary
checkpoint | Adequate Rivet Spacing
checkpoint | Adequate support to prevent buckling.
checkpoint | Area clean and free of debris
checkpoint | Materials in good condition
section | Signoffs
checkpoint | Inspected and accepted by S&H authorised representative as complying with relevant Australian Standard and legislation
text | Checked and Signed by:
checkpoint | Inspected and accepted by Authorized Representative
text | Checked and Signed by:
checkpoint | Reinspection requested by Subcontractor
text | Date:
checkpoint | Non-Conforming Items to be Rectified
checkpoint | Follow up work satisfactorily
text | Site Supervisor:
checkpoint | All items have been completed and demonstrated satisfactorily
text | Client Representative:

## Bumpout lvl 2 - parapet
Bumpout Building 01 - Level 02 Parapet
type | name | values
checklist | Parapet Wall Cladding checklist
section | Material Inspection
checkpoint | Parapet Wall Cladding type: 0.48mm Concealed fixing Roof Sheet
checkpoint | Wall Clips: Kliplok / Speed Deck Ultra
checkpoint | Top hat support: 1.00mm - 65mm Top Hat
checkpoint | Flashing Material: 0.61mm Colorbond Matt
checkpoint | Wall Sarking: Medium Weight Paper
section | Installation
checkpoint | Is primary strucutre adequate to support cladding or secondary framing?
checkpoint | Top hats installed at correct spacings to meet Manufacturers recommendations.
checkpoint | Wall cladding fixed to sub frame as per Manufacturer's recommendations.
checkpoint | Wall cladding flashed to make watertight.
checkpoint | Area clean and free of debris
checkpoint | Materials in good condition
section | Signoffs
checkpoint | Inspected and accepted by S&H authorised representative as complying with relevant Australian Standard and legislation
text | Checked and Signed by:
checkpoint | Inspected and accepted by Authorized Representative
text | Checked and Signed by:
checkpoint | Reinspection requested by Subcontractor
text | Date:
checkpoint | Non-Conforming Items to be Rectified
checkpoint | Follow up work satisfactorily
text | Site Supervisor:
checkpoint | All items have been completed and demonstrated satisfactorily
text | Client Representative:

## Bumpout Lvl 2 - PIR
Bumpout Building 01 - Level 02 PIR Panel Roof
type | name | values
checklist | PIR Panel Roof
section | Material Inspection
checkpoint | Panel: Metecnospan 80mm roof panel
checkpoint | Internal liner colour: Surf Mist
checkpoint | External liner colour : Surf Mist
checkpoint | Trifixx fixings 14 x 150mm - bonded washer
checkpoint | Safety Mesh
section | Installation
checkpoint | Internal flashings installed straight and close fitting - joins hidden
checkpoint | Joins and fixings hidden
checkpoint | Butyl sealing tape installed to Metecno Spec to SHS steel member
checkpoint | Panels located correctly
checkpoint | Fixings as per Metecno Spec
checkpoint | Gun grade Butyl sealant to underside lap of panel 6mm
section | Signoffs
checkpoint | Inspected and accepted by S&H authorised representative as complying with relevant Australian Standard and legislation
text | Checked and Signed by:
checkpoint | Inspected and accepted by Authorized Representative
text | Checked and Signed by:
checkpoint | Reinspection requested by Subcontractor
text | Date:
checkpoint | Non-Conforming Items to be Rectified
checkpoint | Follow up work satisfactorily
text | Site Supervisor:
checkpoint | All items have been completed and demonstrated satisfactorily
text | Client Representative:
checklist | Flashing/Capping Installation Checklist
section | Material Inspection
checkpoint | Flashing Material: 0.61mm Colorbond
checkpoint | Capping Material 0.61mm Colorbond to match
section | Installation
checkpoint | Flashings / Cappings: Straight and in correct plane.
checkpoint | Fixed adequately to hold flashing in place and prevent vibration in strong winds.
checkpoint | Adequate lap at joins.
checkpoint | Silicone sealed under laps and where necessary to make waterproof.
checkpoint | Rivets and fixings sealed where necessary
checkpoint | Adequate support to prevent buckling.
checkpoint | Area clean and free of debris
checkpoint | Materials in good condition
section | Signoffs
checkpoint | Inspected and accepted by S&H authorised representative as complying with relevant Australian Standard and legislation
text | Checked and Signed by:
checkpoint | Inspected and accepted by Authorized Representative
text | Checked and Signed by:
checkpoint | Reinspection requested by Subcontractor
text | Date:
checkpoint | Non-Conforming Items to be Rectified
checkpoint | Follow up work satisfactorily
text | Site Supervisor:
checkpoint | All items have been completed and demonstrated satisfactorily
text | Client Representative:
checklist | Box Gutter Installation checklist
section | Material Inspection
checkpoint | Box Gutter Brackets: #3
checkpoint | Insulation under gutter: Sisalation
checkpoint | Gutter Board: 75mm Insulated Panel
checkpoint | Box Gutter: 0.61mm Colorbond
checkpoint | Gutter Flashing: Colorbond to match
checkpoint | Sumps / Outlets: Inline Sump with Siphonic Sump (fix only)
checkpoint | Overflows: Siphonic Overflow (fix only)
checkpoint | Leaf Guard
checkpoint | Rainhead
checkpoint | Downpipe: 150mm Colorbond
section | Installation
checkpoint | Sump Depth adheres with AS3500:3 p.38
checkpoint | Box Gutter depth adheres with AS 3500:3 p.37
checkpoint | Gutter Brackets installed with fall as per Specification (no less than 1:200)
checkpoint | Gutter Brackets installed no greater than 750mm Centre to Centre
checkpoint | Rainhead constructed to reflect current plumbing regulation
checkpoint | Insulation installed under gutter board
checkpoint | Gutter Board installed
checkpoint | Box gutter installed to sizes as shown in specification and drawings.
checkpoint | Outlets installed to correct sizes.
checkpoint | Overflow outlets installed at each downpipe location and to correct size as indicated.
checkpoint | lower most part of Gutter flashing are at least 100mm off from sole of the box gutter
checkpoint | pops are installed from underside of the sump
checkpoint | Rivet spacing for sump / box gutter are adequate
checkpoint | Rivet spacing for pop / sumps are adequate
checkpoint | Area clean and free of debris.
checkpoint | Materials in good condition
section | Signoffs
checkpoint | Inspected and accepted by S&H authorised representative as complying with relevant Australian Standard and legislation
text | Checked and Signed by:
checkpoint | Inspected and accepted by Authorized Representative
text | Checked and Signed by:
checkpoint | Reinspection requested by Subcontractor
text | Date:
checkpoint | Non-Conforming Items to be Rectified
checkpoint | Follow up work satisfactorily
text | Site Supervisor:
checkpoint | All items have been completed and demonstrated satisfactorily
text | Client Representative:

## B1 upper roof parapet on PIR
Bumpout Building 01 - Upper Roof Parapet on Insulated Panel roof
type | name | values
checklist | Wall Cladding checklist
section | Material Inspection
checkpoint | Wall Cladding type: 0.48mm Concealed Fixing Sheet
checkpoint | Wall Clips: Klip-lok / Speed Deck Ultra
checkpoint | Wall Cladding Top Hat - 1.00mm - 65mm Top Hat / Junction Stud
checkpoint | Flashing Material: 0.61mm Colorbond Matt
checkpoint | Sarking: Medium Weight Paper
section | Installation
checkpoint | Is primary strucutre adequate to support cladding or secondary framing?
checkpoint | Top hats installed at correct spacings to meet Manufacturers recommendations.
checkpoint | Wall cladding fixed to sub frame as per Manufacturer's recommendations.
checkpoint | Wall cladding flashed to make watertight.
checkpoint | Area clean and free of debris
checkpoint | Materials in good condition
section | Signoffs
checkpoint | Inspected and accepted by S&H authorised representative as complying with relevant Australian Standard and legislation
text | Checked and Signed by:
checkpoint | Inspected and accepted by Authorized Representative
text | Checked and Signed by:
checkpoint | Reinspection requested by Subcontractor
text | Date:
checkpoint | Non-Conforming Items to be Rectified
checkpoint | Follow up work satisfactorily
text | Site Supervisor:
checkpoint | All items have been completed and demonstrated satisfactorily
text | Client Representative:

## B1 Upper roof parapet CB
Bumpout Building 01 - Upper Roof Parapet on ColorBond
type | name | values
checklist | Wall Cladding checklist
section | Material Inspection
checkpoint | Wall Cladding type: 0.48mm Concealed Fixing Sheet
checkpoint | Wall Clips: Klip-lok / Speed Deck Ultra
checkpoint | Wall Cladding Top Hat - 1.00mm - 65mm Top Hat / Junction Stud
checkpoint | Flashing Material: 0.61mm Colorbond Matt
checkpoint | Sarking: Medium Weight Paper
section | Installation
checkpoint | Is primary strucutre adequate to support cladding or secondary framing?
checkpoint | Top hats installed at correct spacings to meet Manufacturers recommendations.
checkpoint | Wall cladding fixed to sub frame as per Manufacturer's recommendations.
checkpoint | Wall cladding flashed to make watertight.
checkpoint | Area clean and free of debris
checkpoint | Materials in good condition
section | Signoffs
checkpoint | Inspected and accepted by S&H authorised representative as complying with relevant Australian Standard and legislation
text | Checked and Signed by:
checkpoint | Inspected and accepted by Authorized Representative
text | Checked and Signed by:
checkpoint | Reinspection requested by Subcontractor
text | Date:
checkpoint | Non-Conforming Items to be Rectified
checkpoint | Follow up work satisfactorily
text | Site Supervisor:
checkpoint | All items have been completed and demonstrated satisfactorily
text | Client Representative:

## B1 Upper Roof - PIR
Bumpout Building 01 - Upper Roof PIR Panel
type | name | values
checklist | PIR Panel Roof
section | Material Inspection
checkpoint | Panel: Metecnospan 80mm roof panel
checkpoint | Internal liner colour: Surf Mist
checkpoint | External liner colour : Surf Mist
checkpoint | Trifixx fixings 14 x 150mm - bonded washer
checkpoint | Safety Mesh
section | Installation
checkpoint | Internal flashings installed straight and close fitting - joins hidden
checkpoint | Joins and fixings hidden
checkpoint | Butyl sealing tape installed to Metecno Spec to SHS steel member
checkpoint | Panels located correctly
checkpoint | Fixings as per Metecno Spec
checkpoint | Gun grade Butyl sealant to underside lap of panel 6mm
section | Signoffs
checkpoint | Inspected and accepted by S&H authorised representative as complying with relevant Australian Standard and legislation
text | Checked and Signed by:
checkpoint | Inspected and accepted by Authorized Representative
text | Checked and Signed by:
checkpoint | Reinspection requested by Subcontractor
text | Date:
checkpoint | Non-Conforming Items to be Rectified
checkpoint | Follow up work satisfactorily
text | Site Supervisor:
checkpoint | All items have been completed and demonstrated satisfactorily
text | Client Representative:
checklist | Flashing/Capping Installation Checklist
section | Material Inspection
checkpoint | Flashing Material: 0.61mm Colorbond
checkpoint | Capping Material 0.61mm Colorbond to match
checkpoint | 600mm x 17mm Ply for parapet capping support
section | Installation
checkpoint | Flashings / Cappings: Straight and in correct plane.
checkpoint | Fixed adequately to hold flashing in place and prevent vibration in strong winds.
checkpoint | Adequate lap at joins.
checkpoint | Silicone sealed under laps and where necessary to make waterproof.
checkpoint | Rivets and fixings sealed where necessary
checkpoint | Adequate support to prevent buckling.
checkpoint | Area clean and free of debris
checkpoint | Materials in good condition
section | Signoffs
checkpoint | Inspected and accepted by S&H authorised representative as complying with relevant Australian Standard and legislation
text | Checked and Signed by:
checkpoint | Inspected and accepted by Authorized Representative
text | Checked and Signed by:
checkpoint | Reinspection requested by Subcontractor
text | Date:
checkpoint | Non-Conforming Items to be Rectified
checkpoint | Follow up work satisfactorily
text | Site Supervisor:
checkpoint | All items have been completed and demonstrated satisfactorily
text | Client Representative:
checklist | Box Gutter Installation checklist
section | Material Inspection
checkpoint | Box Gutter Brackets: #3
checkpoint | Gutter Board: 40mm Insulated Panel
checkpoint | Box Gutter: 0.61mm Colorbond
checkpoint | Gutter Flashing: Colorbond to match
checkpoint | Sumps / Outlets: Inline Sump with Siphonic Sump (fix only)
checkpoint | Overflows: Siphonic Overflow (fix only)
checkpoint | Special Vapour Membrane - Innova VIP-FQ
section | Installation
checkpoint | Sump Depth adheres with AS3500:3 p.38
checkpoint | Box Gutter depth adheres with AS 3500:3 p.37
checkpoint | Gutter Brackets installed with fall as per Specification (no less than 1:200)
checkpoint | Gutter Brackets installed no greater than 750mm Centre to Centre
checkpoint | Insulation installed under gutter board
checkpoint | Gutter Board installed
checkpoint | Box gutter installed to sizes as shown in specification and drawings.
checkpoint | Sumps installed to correct locations and sizes as specified and as shown on drawings
checkpoint | Outlets installed to correct sizes.
checkpoint | lower most part of Gutter flashing are at least 100mm off from sole of the box gutter
checkpoint | pops are installed from underside of the sump
checkpoint | Rivet spacing for sump / box gutter are adequate
checkpoint | Rivet spacing for pop / sumps are adequate
checkpoint | Area clean and free of debris.
checkpoint | Materials in good condition
section | Signoffs
checkpoint | Inspected and accepted by S&H authorised representative as complying with relevant Australian Standard and legislation
text | Checked and Signed by:
checkpoint | Inspected and accepted by Authorized Representative
text | Checked and Signed by:
checkpoint | Reinspection requested by Subcontractor
text | Date:
checkpoint | Non-Conforming Items to be Rectified
checkpoint | Follow up work satisfactorily
text | Site Supervisor:
checkpoint | All items have been completed and demonstrated satisfactorily
text | Client Representative:
checklist | Roof Penetrations checklist
checkpoint | Flashing Material: 0.61mm Colorbond
checkpoint | Mechanical Dektites
checkpoint | Hydraulic Dektites
section | Installation
checkpoint | Penetration: Hole cut to correct size to allow clearance.
checkpoint | Roof sheets whethered correctly
checkpoint | Soaker flashing lapped, sealed and fixed correctly.
checkpoint | Adequate support under soaker to prevent ponding.
checkpoint | Side and front aprons / upstands formed to correct size
checkpoint | to fit the purpose.
checkpoint | Adequate support around penetration to prevent roof
checkpoint | sheet from buckling.
checkpoint | Area clean and free of debris
checkpoint | Materials in good condition
section | Signoffs
checkpoint | Inspected and accepted by S&H authorised representative as complying with relevant Australian Standard and legislation
text | Checked and Signed by:
checkpoint | Inspected and accepted by Authorized Representative
text | Checked and Signed by:
checkpoint | Reinspection requested by Subcontractor
text | Date:
checkpoint | Non-Conforming Items to be Rectified
checkpoint | Follow up work satisfactorily
text | Site Supervisor:
checkpoint | All items have been completed and demonstrated satisfactorily
text | Client Representative:

## B1 - Upper Roof Colorbond
Bumpout Building 01 - Upper Roof Colorbond
type | name | values
checklist | Box Gutter Installation checklist
section | Material Inspection
checkpoint | Box Gutter Brackets: #3
checkpoint | Insulation under gutter: HTS-IT
checkpoint | Gutter Board: Spandek Colorbond
checkpoint | Box Gutter: Colorbond
checkpoint | Gutter Flashing: Colorbond to match
checkpoint | Sumps / Outlets: Syphonic Sump with Inline Sump (Fix Only)
checkpoint | Overflows: Syphonic Overflow (Fix Only)
checkpoint | Box Gutter expansion Joins
checkpoint | Special Vapour Membrane - Innova VIP-FQ
section | Installation
checkpoint | Sump Depth adheres with AS3500:3 p.38
checkpoint | Box Gutter depth adheres with AS 3500:3 p.37
checkpoint | Gutter Brackets installed with fall as per Specification (no less than 1:200)
checkpoint | Gutter Brackets installed no greater than 750mm Centre to Centre
checkpoint | Insulation installed under gutter board
checkpoint | Gutter Board installed
checkpoint | Box gutter installed to sizes as shown in specification and drawings.
checkpoint | Sumps installed to correct locations and sizes as specified and as shown on drawings
checkpoint | Outlets installed to correct sizes.
checkpoint | Overflow outlets installed at each downpipe location and to correct size as indicated.
checkpoint | lower most part of Gutter flashing are at least 100mm off from sole of the box gutter
checkpoint | pops are installed from underside of the sump
checkpoint | Rivet spacing for sump / box gutter are adequate
checkpoint | Rivet spacing for pop / sumps are adequate
checkpoint | Area clean and free of debris.
checkpoint | Materials in good condition
section | Signoffs
checkpoint | Inspected and accepted by S&H authorised representative as complying with relevant Australian Standard and legislation
text | Checked and Signed by:
checkpoint | Inspected and accepted by Authorized Representative
text | Checked and Signed by:
checkpoint | Reinspection requested by Subcontractor
text | Date:
checkpoint | Non-Conforming Items to be Rectified
checkpoint | Follow up work satisfactorily
text | Site Supervisor:
checkpoint | All items have been completed and demonstrated satisfactorily
text | Client Representative:
checklist | Roof Installation checklist
section | Material Inspection:
checkpoint | Roof Sheets: 0.48mm Concealed Fixing Roof Sheet
checkpoint | Coating Type: Standard Colorbond
checkpoint | Insulation Type: Proctor Wrap HTS-IT
checkpoint | Safety Mesh: Galvanised 2mm x 150mm x 300mm
checkpoint | Safety Mesh Strips
checkpoint | Roof Clip: Galavanised
checkpoint | Roof Screws: 40mm Screws for klip-lok
checkpoint | Profile Infill Strips
section | Installation:
checkpoint | Safety Mesh Installed
checkpoint | Insulation installed
checkpoint | Roof clips installed
checkpoint | Roof installed with adequate fall to meet roof profile
checkpoint | Roof installed straight and perpendicular to Roof purlins
checkpoint | Roof has adequate overhang into box gutter / spouting
checkpoint | Roof sheet turned up at high end of roof
checkpoint | Roof sheet turned down at gutter end of roof
checkpoint | Area clean and free of debris
checkpoint | Materials in good condition
section | Signoffs
checkpoint | Inspected and accepted by S&H authorised representative as complying with relevant Australian Standard and legislation
text | Checked and Signed by:
checkpoint | Inspected and accepted by Authorized Representative
text | Checked and Signed by:
checkpoint | Reinspection requested by Subcontractor
text | Date:
checkpoint | Non-Conforming Items to be Rectified
checkpoint | Follow up work satisfactorily
text | Site Supervisor:
text | Client Representative:
checklist | Flashing/Capping Installation Checklist
section | Material Inspection
checkpoint | Flashing Material: 0.61mm Colorbond
checkpoint | Capping Material 0.61mm Colorbond to match
section | Installation
checkpoint | Flashings / Cappings: Straight and in correct plane.
checkpoint | Fixed adequately to hold flashing in place and prevent vibration in strong winds.
checkpoint | Adequate lap at joins.
checkpoint | Silicone sealed under laps and where necessary to make waterproof.
checkpoint | 100mm fixing centre to centre into wall for compression flashing
checkpoint | Rivets and fixings sealed where necessary
checkpoint | Adequate Rivet Spacing
checkpoint | Adequate support to prevent buckling.
checkpoint | Area clean and free of debris
checkpoint | Materials in good condition
section | Signoffs
checkpoint | Inspected and accepted by S&H authorised representative as complying with relevant Australian Standard and legislation
text | Checked and Signed by:
checkpoint | Inspected and accepted by Authorized Representative
text | Checked and Signed by:
checkpoint | Reinspection requested by Subcontractor
text | Date:
checkpoint | Non-Conforming Items to be Rectified
checkpoint | Follow up work satisfactorily
text | Site Supervisor:
checkpoint | All items have been completed and demonstrated satisfactorily
text | Client Representative:

## B2 - Upper Roof PIR
Bumpout Building 02 - Upper Roof PIR
type | name | values
checklist | PIR Panel Roof
section | Material Inspection
checkpoint | Panel: Metecnospan 80mm roof panel
checkpoint | Internal liner colour: Surf Mist
checkpoint | External liner colour : Surf Mist
checkpoint | Trifixx fixings 14 x 150mm - bonded washer
checkpoint | Safety Mesh
section | Installation
checkpoint | Internal flashings installed straight and close fitting - joins hidden
checkpoint | Joins and fixings hidden
checkpoint | Butyl sealing tape installed to Metecno Spec to SHS steel member
checkpoint | Panels located correctly
checkpoint | Fixings as per Metecno Spec
checkpoint | Gun grade Butyl sealant to underside lap of panel 6mm
section | Signoffs
checkpoint | Inspected and accepted by S&H authorised representative as complying with relevant Australian Standard and legislation
text | Checked and Signed by:
checkpoint | Inspected and accepted by Authorized Representative
text | Checked and Signed by:
checkpoint | Reinspection requested by Subcontractor
text | Date:
checkpoint | Non-Conforming Items to be Rectified
checkpoint | Follow up work satisfactorily
text | Site Supervisor:
checkpoint | All items have been completed and demonstrated satisfactorily
text | Client Representative:
checklist | Flashing/Capping Installation Checklist
section | Material Inspection
checkpoint | Flashing Material: 0.61mm Colorbond
checkpoint | Capping Material 0.61mm Colorbond to match
checkpoint | 600mm x 17mm Ply for parapet capping support
section | Installation
checkpoint | Flashings / Cappings: Straight and in correct plane.
checkpoint | Fixed adequately to hold flashing in place and prevent vibration in strong winds.
checkpoint | Adequate lap at joins.
checkpoint | Silicone sealed under laps and where necessary to make waterproof.
checkpoint | Rivets and fixings sealed where necessary
checkpoint | Adequate support to prevent buckling.
checkpoint | Area clean and free of debris
checkpoint | Materials in good condition
section | Signoffs
checkpoint | Inspected and accepted by S&H authorised representative as complying with relevant Australian Standard and legislation
text | Checked and Signed by:
checkpoint | Inspected and accepted by Authorized Representative
text | Checked and Signed by:
checkpoint | Reinspection requested by Subcontractor
text | Date:
checkpoint | Non-Conforming Items to be Rectified
checkpoint | Follow up work satisfactorily
text | Site Supervisor:
checkpoint | All items have been completed and demonstrated satisfactorily
text | Client Representative:
checklist | Box Gutter Installation checklist
section | Material Inspection
checkpoint | Box Gutter Brackets: #3
checkpoint | Gutter Board: 75mm Insulated Panel
checkpoint | Box Gutter: 0.61mm Colorbond
checkpoint | Gutter Flashing: Colorbond to match
checkpoint | Sumps / Outlets: Inline Sump with Siphonic Sump (fix only)
checkpoint | Overflows: Siphonic Overflow (fix only)
checkpoint | Special Vapour Membrane - Innova VIP-FQ
section | Installation
checkpoint | Sump Depth adheres with AS3500:3 p.38
checkpoint | Box Gutter depth adheres with AS 3500:3 p.37
checkpoint | Gutter Brackets installed with fall as per Specification (no less than 1:200)
checkpoint | Gutter Brackets installed no greater than 750mm Centre to Centre
checkpoint | Insulation installed under gutter board
checkpoint | Gutter Board installed
checkpoint | Box gutter installed to sizes as shown in specification and drawings.
checkpoint | Sumps installed to correct locations and sizes as specified and as shown on drawings
checkpoint | Outlets installed to correct sizes.
checkpoint | lower most part of Gutter flashing are at least 100mm off from sole of the box gutter
checkpoint | pops are installed from underside of the sump
checkpoint | Rivet spacing for sump / box gutter are adequate
checkpoint | Rivet spacing for pop / sumps are adequate
checkpoint | Area clean and free of debris.
checkpoint | Materials in good condition
section | Signoffs
checkpoint | Inspected and accepted by S&H authorised representative as complying with relevant Australian Standard and legislation
text | Checked and Signed by:
checkpoint | Inspected and accepted by Authorized Representative
text | Checked and Signed by:
checkpoint | Reinspection requested by Subcontractor
text | Date:
checkpoint | Non-Conforming Items to be Rectified
checkpoint | Follow up work satisfactorily
text | Site Supervisor:
checkpoint | All items have been completed and demonstrated satisfactorily
text | Client Representative:
checklist | Roof Penetrations checklist
checkpoint | Flashing Material: 0.61mm Colorbond
checkpoint | Mechanical Dektites
checkpoint | Hydraulic Dektites
section | Installation
checkpoint | Penetration: Hole cut to correct size to allow clearance.
checkpoint | Roof sheets whethered correctly
checkpoint | Soaker flashing lapped, sealed and fixed correctly.
checkpoint | Adequate support under soaker to prevent ponding.
checkpoint | Side and front aprons / upstands formed to correct size
checkpoint | to fit the purpose.
checkpoint | Adequate support around penetration to prevent roof
checkpoint | sheet from buckling.
checkpoint | Area clean and free of debris
checkpoint | Materials in good condition
section | Signoffs
checkpoint | Inspected and accepted by S&H authorised representative as complying with relevant Australian Standard and legislation
text | Checked and Signed by:
checkpoint | Inspected and accepted by Authorized Representative
text | Checked and Signed by:
checkpoint | Reinspection requested by Subcontractor
text | Date:
checkpoint | Non-Conforming Items to be Rectified
checkpoint | Follow up work satisfactorily
text | Site Supervisor:
checkpoint | All items have been completed and demonstrated satisfactorily
text | Client Representative:

## B2 - Upper Roof Parapet
Bumpout Building 02 - Upper Roof Parapet - Colorbond
type | name | values
checklist | Wall Cladding checklist
section | Material Inspection
checkpoint | Wall Cladding type: 0.48mm Concealed Fixing Sheet
checkpoint | Wall Clips: Klip-lok / Speed Deck Ultra
checkpoint | Wall Cladding Top Hat - 1.00mm - 65mm Top Hat / Junction Stud
checkpoint | Flashing Material: 0.61mm Colorbond Matt
checkpoint | Sarking: Medium Weight Paper
section | Installation
checkpoint | Is primary strucutre adequate to support cladding or secondary framing?
checkpoint | Top hats installed at correct spacings to meet Manufacturers recommendations.
checkpoint | Wall cladding fixed to sub frame as per Manufacturer's recommendations.
checkpoint | Wall cladding flashed to make watertight.
checkpoint | Area clean and free of debris
checkpoint | Materials in good condition
section | Signoffs
checkpoint | Inspected and accepted by S&H authorised representative as complying with relevant Australian Standard and legislation
text | Checked and Signed by:
checkpoint | Inspected and accepted by Authorized Representative
text | Checked and Signed by:
checkpoint | Reinspection requested by Subcontractor
text | Date:
checkpoint | Non-Conforming Items to be Rectified
checkpoint | Follow up work satisfactorily
text | Site Supervisor:
checkpoint | All items have been completed and demonstrated satisfactorily
text | Client Representative:

## B2 - Lvl 2 Roof PIR
Bumpout Building 02 - Level 2 Roof PIR
type | name | values
checklist | PIR Panel Roof
section | Material Inspection
checkpoint | Panel: Metecnospan 80mm roof panel
checkpoint | Internal liner colour: Surf Mist
checkpoint | External liner colour : Surf Mist
checkpoint | Trifixx fixings 14 x 150mm - bonded washer
checkpoint | Safety Mesh
section | Installation
checkpoint | Internal flashings installed straight and close fitting - joins hidden
checkpoint | Joins and fixings hidden
checkpoint | Butyl sealing tape installed to Metecno Spec to SHS steel member
checkpoint | Panels located correctly
checkpoint | Fixings as per Metecno Spec
checkpoint | Gun grade Butyl sealant to underside lap of panel 6mm
section | Signoffs
checkpoint | Inspected and accepted by S&H authorised representative as complying with relevant Australian Standard and legislation
text | Checked and Signed by:
checkpoint | Inspected and accepted by Authorized Representative
text | Checked and Signed by:
checkpoint | Reinspection requested by Subcontractor
text | Date:
checkpoint | Non-Conforming Items to be Rectified
checkpoint | Follow up work satisfactorily
text | Site Supervisor:
checkpoint | All items have been completed and demonstrated satisfactorily
text | Client Representative:
checklist | Flashing/Capping Installation Checklist
section | Material Inspection
checkpoint | Flashing Material: 0.61mm Colorbond
checkpoint | Capping Material 0.61mm Colorbond to match
checkpoint | 600mm x 17mm Ply for parapet capping support
section | Installation
checkpoint | Flashings / Cappings: Straight and in correct plane.
checkpoint | Fixed adequately to hold flashing in place and prevent vibration in strong winds.
checkpoint | Adequate lap at joins.
checkpoint | Silicone sealed under laps and where necessary to make waterproof.
checkpoint | Rivets and fixings sealed where necessary
checkpoint | Adequate support to prevent buckling.
checkpoint | Area clean and free of debris
checkpoint | Materials in good condition
section | Signoffs
checkpoint | Inspected and accepted by S&H authorised representative as complying with relevant Australian Standard and legislation
text | Checked and Signed by:
checkpoint | Inspected and accepted by Authorized Representative
text | Checked and Signed by:
checkpoint | Reinspection requested by Subcontractor
text | Date:
checkpoint | Non-Conforming Items to be Rectified
checkpoint | Follow up work satisfactorily
text | Site Supervisor:
checkpoint | All items have been completed and demonstrated satisfactorily
text | Client Representative:
checklist | Box Gutter Installation checklist
section | Material Inspection
checkpoint | Box Gutter Brackets: #3
checkpoint | Gutter Board: 75mm Insulated Panel
checkpoint | Box Gutter: 0.61mm Colorbond
checkpoint | Gutter Flashing: Colorbond to match
checkpoint | Sumps / Outlets: Inline Sump with high capacity Overflow
checkpoint | Overflows: Siphonic Overflow (fix only)
checkpoint | Leaf Guard
checkpoint | Rainhead
checkpoint | Downpipe: 0.4mm Colorbond 150mm Dia
checkpoint | Downpipe offset
checkpoint | Special Vapour Membrane - Innova VIP-FQ
section | Installation
checkpoint | Sump Depth adheres with AS3500:3 p.38
checkpoint | Box Gutter depth adheres with AS 3500:3 p.37
checkpoint | Gutter Brackets installed with fall as per Specification (no less than 1:200)
checkpoint | Rainhead constructed to reflect current plumbing regulation
checkpoint | Gutter Brackets installed no greater than 750mm Centre to Centre
checkpoint | Insulation installed under gutter board
checkpoint | Box gutter installed to sizes as shown in specification and drawings.
checkpoint | Sumps installed to correct locations and sizes as specified and as shown on drawings
checkpoint | Outlets installed to correct sizes.
checkpoint | Overflow outlets installed at each downpipe location and to correct size as indicated.
checkpoint | lower most part of Gutter flashing are at least 100mm off from sole of the box gutter
checkpoint | pops are installed from underside of the sump
checkpoint | Rivet spacing for sump / box gutter are adequate
checkpoint | Rivet spacing for pop / sumps are adequate
checkpoint | Area clean and free of debris.
checkpoint | Materials in good condition
section | Signoffs
checkpoint | Inspected and accepted by S&H authorised representative as complying with relevant Australian Standard and legislation
text | Checked and Signed by:
checkpoint | Inspected and accepted by Authorized Representative
text | Checked and Signed by:
checkpoint | Reinspection requested by Subcontractor
text | Date:
checkpoint | Non-Conforming Items to be Rectified
checkpoint | Follow up work satisfactorily
text | Site Supervisor:
checkpoint | All items have been completed and demonstrated satisfactorily
text | Client Representative:
checklist | Roof Penetrations checklist
checkpoint | Flashing Material: 0.61mm Colorbond
checkpoint | Mechanical Dektites
checkpoint | Hydraulic Dektites
section | Installation
checkpoint | Penetration: Hole cut to correct size to allow clearance.
checkpoint | Roof sheets whethered correctly
checkpoint | Soaker flashing lapped, sealed and fixed correctly.
checkpoint | Adequate support under soaker to prevent ponding.
checkpoint | Side and front aprons / upstands formed to correct size
checkpoint | to fit the purpose.
checkpoint | Adequate support around penetration to prevent roof
checkpoint | sheet from buckling.
checkpoint | Area clean and free of debris
checkpoint | Materials in good condition
section | Signoffs
checkpoint | Inspected and accepted by S&H authorised representative as complying with relevant Australian Standard and legislation
text | Checked and Signed by:
checkpoint | Inspected and accepted by Authorized Representative
text | Checked and Signed by:
checkpoint | Reinspection requested by Subcontractor
text | Date:
checkpoint | Non-Conforming Items to be Rectified
checkpoint | Follow up work satisfactorily
text | Site Supervisor:
checkpoint | All items have been completed and demonstrated satisfactorily
text | Client Representative:

## B2 - Canopy
Bumpout Building 02 - Canopy roof
type | name | values
checklist | Box Gutter Installation checklist
section | Material Inspection
checkpoint | Box Gutter Brackets: #3
checkpoint | Insulation under gutter: HTS-IT
checkpoint | Gutter Board: Spandek Colorbond
checkpoint | Box Gutter: Colorbond
checkpoint | Gutter Flashing: Colorbond to match
checkpoint | Sumps / Outlets: Inline Sump with High capcity Overflow
checkpoint | Box Gutter expansion Joins
checkpoint | Leaf Guard
checkpoint | Downpipe - 0.4mm Colorbond - 100mm Dia
section | Installation
checkpoint | Sump Depth adheres with AS3500:3 p.38
checkpoint | Box Gutter depth adheres with AS 3500:3 p.37
checkpoint | Gutter Brackets installed with fall as per Specification (no less than 1:200)
checkpoint | Gutter Brackets installed no greater than 750mm Centre to Centre
checkpoint | Insulation installed under gutter board
checkpoint | Gutter Board installed
checkpoint | Box gutter installed to sizes as shown in specification and drawings.
checkpoint | Sumps installed to correct locations and sizes as specified and as shown on drawings
checkpoint | Outlets installed to correct sizes.
checkpoint | Overflow outlets installed at each downpipe location and to correct size as indicated.
checkpoint | lower most part of Gutter flashing are at least 100mm off from sole of the box gutter
checkpoint | pops are installed from underside of the sump
checkpoint | Rivet spacing for sump / box gutter are adequate
checkpoint | Rivet spacing for pop / sumps are adequate
checkpoint | Area clean and free of debris.
checkpoint | Materials in good condition
section | Signoffs
checkpoint | Inspected and accepted by S&H authorised representative as complying with relevant Australian Standard and legislation
text | Checked and Signed by:
checkpoint | Inspected and accepted by Authorized Representative
text | Checked and Signed by:
checkpoint | Reinspection requested by Subcontractor
text | Date:
checkpoint | Non-Conforming Items to be Rectified
checkpoint | Follow up work satisfactorily
text | Site Supervisor:
checkpoint | All items have been completed and demonstrated satisfactorily
text | Client Representative:
checklist | Roof Installation checklist
section | Material Inspection:
checkpoint | Roof Sheets: 0.48mm Concealed Fixing Roof Sheet
checkpoint | Coating Type: Standard Colorbond
checkpoint | Insulation Type: Proctor Wrap HTS-IT
checkpoint | Safety Mesh: Galvanised 2mm x 150mm x 300mm
checkpoint | Safety Mesh Strips
checkpoint | Roof Clip: Galavanised
checkpoint | Roof Screws: 40mm Screws for klip-lok
checkpoint | Profile Infill Strips
section | Installation:
checkpoint | Safety Mesh Installed
checkpoint | Insulation installed
checkpoint | Roof clips installed
checkpoint | Roof installed with adequate fall to meet roof profile
checkpoint | Roof installed straight and perpendicular to Roof purlins
checkpoint | Roof has adequate overhang into box gutter / spouting
checkpoint | Roof sheet turned up at high end of roof
checkpoint | Roof sheet turned down at gutter end of roof
checkpoint | Area clean and free of debris
checkpoint | Materials in good condition
section | Signoffs
checkpoint | Inspected and accepted by S&H authorised representative as complying with relevant Australian Standard and legislation
text | Checked and Signed by:
checkpoint | Inspected and accepted by Authorized Representative
text | Checked and Signed by:
checkpoint | Reinspection requested by Subcontractor
text | Date:
checkpoint | Non-Conforming Items to be Rectified
checkpoint | Follow up work satisfactorily
text | Site Supervisor:
text | Client Representative:
checklist | Flashing/Capping Installation Checklist
section | Material Inspection
checkpoint | Flashing Material: 0.61mm Colorbond
checkpoint | Capping Material 0.61mm Colorbond to match
section | Installation
checkpoint | Flashings / Cappings: Straight and in correct plane.
checkpoint | Fixed adequately to hold flashing in place and prevent vibration in strong winds.
checkpoint | Adequate lap at joins.
checkpoint | Silicone sealed under laps and where necessary to make waterproof.
checkpoint | 100mm fixing centre to centre into wall for compression flashing
checkpoint | Rivets and fixings sealed where necessary
checkpoint | Adequate Rivet Spacing
checkpoint | Adequate support to prevent buckling.
checkpoint | Area clean and free of debris
checkpoint | Materials in good condition
section | Signoffs
checkpoint | Inspected and accepted by S&H authorised representative as complying with relevant Australian Standard and legislation
text | Checked and Signed by:
checkpoint | Inspected and accepted by Authorized Representative
text | Checked and Signed by:
checkpoint | Reinspection requested by Subcontractor
text | Date:
checkpoint | Non-Conforming Items to be Rectified
checkpoint | Follow up work satisfactorily
text | Site Supervisor:
checkpoint | All items have been completed and demonstrated satisfactorily
text | Client Representative:
checklist | Roof Penetrations checklist
checkpoint | Flashing Material: 0.61mm Colorbond
checkpoint | Roof Batten for Backtray support
section | Installation
checkpoint | Penetration: Hole cut to correct size to allow clearance.
checkpoint | Roof sheets whethered correctly
checkpoint | Soaker flashing lapped, sealed and fixed correctly.
checkpoint | Adequate support under soaker to prevent ponding.
checkpoint | Side and front aprons / upstands formed to correct size
checkpoint | to fit the purpose.
checkpoint | Adequate support around penetration to prevent roof
checkpoint | sheet from buckling.
checkpoint | Area clean and free of debris
checkpoint | Materials in good condition
section | Signoffs
checkpoint | Inspected and accepted by S&H authorised representative as complying with relevant Australian Standard and legislation
text | Checked and Signed by:
checkpoint | Inspected and accepted by Authorized Representative
text | Checked and Signed by:
checkpoint | Reinspection requested by Subcontractor
text | Date:
checkpoint | Non-Conforming Items to be Rectified
checkpoint | Follow up work satisfactorily
text | Site Supervisor:
checkpoint | All items have been completed and demonstrated satisfactorily
text | Client Representative:

## B3 - Upper Roof PIR
Bumpout Building 03 - Upper Roof PIR
type | name | values
checklist | PIR Panel Roof
section | Material Inspection
checkpoint | Panel: Metecnospan 80mm roof panel
checkpoint | Internal liner colour: Surf Mist
checkpoint | External liner colour : Surf Mist
checkpoint | Trifixx fixings 14 x 150mm - bonded washer
checkpoint | Safety Mesh
section | Installation
checkpoint | Internal flashings installed straight and close fitting - joins hidden
checkpoint | Joins and fixings hidden
checkpoint | Butyl sealing tape installed to Metecno Spec to SHS steel member
checkpoint | Panels located correctly
checkpoint | Fixings as per Metecno Spec
checkpoint | Gun grade Butyl sealant to underside lap of panel 6mm
section | Signoffs
checkpoint | Inspected and accepted by S&H authorised representative as complying with relevant Australian Standard and legislation
text | Checked and Signed by:
checkpoint | Inspected and accepted by Authorized Representative
text | Checked and Signed by:
checkpoint | Reinspection requested by Subcontractor
text | Date:
checkpoint | Non-Conforming Items to be Rectified
checkpoint | Follow up work satisfactorily
text | Site Supervisor:
checkpoint | All items have been completed and demonstrated satisfactorily
text | Client Representative:
checklist | Flashing/Capping Installation Checklist
section | Material Inspection
checkpoint | Flashing Material: 0.61mm Colorbond
checkpoint | Capping Material 0.61mm Colorbond to match
checkpoint | 600mm x 17mm Ply for parapet capping support
section | Installation
checkpoint | Flashings / Cappings: Straight and in correct plane.
checkpoint | Fixed adequately to hold flashing in place and prevent vibration in strong winds.
checkpoint | Adequate lap at joins.
checkpoint | Silicone sealed under laps and where necessary to make waterproof.
checkpoint | Rivets and fixings sealed where necessary
checkpoint | Adequate support to prevent buckling.
checkpoint | Area clean and free of debris
checkpoint | Materials in good condition
section | Signoffs
checkpoint | Inspected and accepted by S&H authorised representative as complying with relevant Australian Standard and legislation
text | Checked and Signed by:
checkpoint | Inspected and accepted by Authorized Representative
text | Checked and Signed by:
checkpoint | Reinspection requested by Subcontractor
text | Date:
checkpoint | Non-Conforming Items to be Rectified
checkpoint | Follow up work satisfactorily
text | Site Supervisor:
checkpoint | All items have been completed and demonstrated satisfactorily
text | Client Representative:
checklist | Box Gutter Installation checklist
section | Material Inspection
checkpoint | Box Gutter Brackets: #3
checkpoint | Gutter Board: 75mm Insulated Panel
checkpoint | Box Gutter: 0.61mm Colorbond
checkpoint | Gutter Flashing: Colorbond to match
checkpoint | Sumps / Outlets: Siphonic Sump (fix only)
checkpoint | Overflows: Siphonic Overflow (fix only)
section | Installation
checkpoint | Sump Depth adheres with AS3500:3 p.38
checkpoint | Box Gutter depth adheres with AS 3500:3 p.37
checkpoint | Gutter Brackets installed with fall as per Specification (no less than 1:200)
checkpoint | Gutter Brackets installed no greater than 750mm Centre to Centre
checkpoint | Insulation installed under gutter board
checkpoint | Gutter Board installed
checkpoint | Box gutter installed to sizes as shown in specification and drawings.
checkpoint | Sumps installed to correct locations and sizes as specified and as shown on drawings
checkpoint | Outlets installed to correct sizes.
checkpoint | Overflow outlets installed at each downpipe location and to correct size as indicated.
checkpoint | pops are installed from underside of the sump
checkpoint | Rivet spacing for sump / box gutter are adequate
checkpoint | Rivet spacing for pop / sumps are adequate
checkpoint | Area clean and free of debris.
checkpoint | Materials in good condition
section | Signoffs
checkpoint | Inspected and accepted by S&H authorised representative as complying with relevant Australian Standard and legislation
text | Checked and Signed by:
checkpoint | Inspected and accepted by Authorized Representative
text | Checked and Signed by:
checkpoint | Reinspection requested by Subcontractor
text | Date:
checkpoint | Non-Conforming Items to be Rectified
checkpoint | Follow up work satisfactorily
text | Site Supervisor:
checkpoint | All items have been completed and demonstrated satisfactorily
text | Client Representative:
checklist | Roof Penetrations checklist
checkpoint | Flashing Material: 0.61mm Colorbond
checkpoint | Mechanical Dektites
checkpoint | Hydraulic Dektites
section | Installation
checkpoint | Penetration: Hole cut to correct size to allow clearance.
checkpoint | Roof sheets whethered correctly
checkpoint | Soaker flashing lapped, sealed and fixed correctly.
checkpoint | Adequate support under soaker to prevent ponding.
checkpoint | Side and front aprons / upstands formed to correct size
checkpoint | to fit the purpose.
checkpoint | Adequate support around penetration to prevent roof
checkpoint | sheet from buckling.
checkpoint | Area clean and free of debris
checkpoint | Materials in good condition
section | Signoffs
checkpoint | Inspected and accepted by S&H authorised representative as complying with relevant Australian Standard and legislation
text | Checked and Signed by:
checkpoint | Inspected and accepted by Authorized Representative
text | Checked and Signed by:
checkpoint | Reinspection requested by Subcontractor
text | Date:
checkpoint | Non-Conforming Items to be Rectified
checkpoint | Follow up work satisfactorily
text | Site Supervisor:
checkpoint | All items have been completed and demonstrated satisfactorily
text | Client Representative:

## B3 - Upper Roof parapet CB
Bumpout Building 03 - Upper Roof Parapet - Colorbond
type | name | values
checklist | Wall Cladding checklist
section | Material Inspection
checkpoint | Wall Cladding type: 0.48mm Concealed Fixing Sheet
checkpoint | Wall Clips: Klip-lok / Speed Deck Ultra
checkpoint | Wall Cladding Top Hat - 1.00mm - 65mm Top Hat / Junction Stud
checkpoint | Flashing Material: 0.61mm Colorbond Matt
checkpoint | Sarking: Medium Weight Paper
section | Installation
checkpoint | Is primary strucutre adequate to support cladding or secondary framing?
checkpoint | Top hats installed at correct spacings to meet Manufacturers recommendations.
checkpoint | Wall cladding fixed to sub frame as per Manufacturer's recommendations.
checkpoint | Wall cladding flashed to make watertight.
checkpoint | Area clean and free of debris
checkpoint | Materials in good condition
section | Signoffs
checkpoint | Inspected and accepted by S&H authorised representative as complying with relevant Australian Standard and legislation
text | Checked and Signed by:
checkpoint | Inspected and accepted by Authorized Representative
text | Checked and Signed by:
checkpoint | Reinspection requested by Subcontractor
text | Date:
checkpoint | Non-Conforming Items to be Rectified
checkpoint | Follow up work satisfactorily
text | Site Supervisor:
checkpoint | All items have been completed and demonstrated satisfactorily
text | Client Representative:

## B3 - L2 Roof PIR
Bumpout Building 03 - Level 2 Roof PIR
type | name | values
checklist | PIR Panel Roof
section | Material Inspection
checkpoint | Panel: Metecnospan 80mm roof panel
checkpoint | Internal liner colour: Surf Mist
checkpoint | External liner colour : Surf Mist
checkpoint | Trifixx fixings 14 x 150mm - bonded washer
checkpoint | Safety Mesh
section | Installation
checkpoint | Internal flashings installed straight and close fitting - joins hidden
checkpoint | Joins and fixings hidden
checkpoint | Butyl sealing tape installed to Metecno Spec to SHS steel member
checkpoint | Panels located correctly
checkpoint | Fixings as per Metecno Spec
checkpoint | Gun grade Butyl sealant to underside lap of panel 6mm
section | Signoffs
checkpoint | Inspected and accepted by S&H authorised representative as complying with relevant Australian Standard and legislation
text | Checked and Signed by:
checkpoint | Inspected and accepted by Authorized Representative
text | Checked and Signed by:
checkpoint | Reinspection requested by Subcontractor
text | Date:
checkpoint | Non-Conforming Items to be Rectified
checkpoint | Follow up work satisfactorily
text | Site Supervisor:
checkpoint | All items have been completed and demonstrated satisfactorily
text | Client Representative:
checklist | Flashing/Capping Installation Checklist
section | Material Inspection
checkpoint | Flashing Material: 0.61mm Colorbond
checkpoint | Capping Material 0.61mm Colorbond to match
checkpoint | 600mm x 17mm Ply for parapet capping support
section | Installation
checkpoint | Flashings / Cappings: Straight and in correct plane.
checkpoint | Fixed adequately to hold flashing in place and prevent vibration in strong winds.
checkpoint | Adequate lap at joins.
checkpoint | Silicone sealed under laps and where necessary to make waterproof.
checkpoint | Rivets and fixings sealed where necessary
checkpoint | Adequate support to prevent buckling.
checkpoint | Area clean and free of debris
checkpoint | Materials in good condition
section | Signoffs
checkpoint | Inspected and accepted by S&H authorised representative as complying with relevant Australian Standard and legislation
text | Checked and Signed by:
checkpoint | Inspected and accepted by Authorized Representative
text | Checked and Signed by:
checkpoint | Reinspection requested by Subcontractor
text | Date:
checkpoint | Non-Conforming Items to be Rectified
checkpoint | Follow up work satisfactorily
text | Site Supervisor:
checkpoint | All items have been completed and demonstrated satisfactorily
text | Client Representative:
checklist | Box Gutter Installation checklist
section | Material Inspection
checkpoint | Box Gutter Brackets: #3
checkpoint | Gutter Board: 75mm Insulated Panel
checkpoint | Box Gutter: 0.61mm Colorbond
checkpoint | Gutter Flashing: Colorbond to match
checkpoint | Sumps / Outlets: Inline Sump
checkpoint | Overflows: Hi Capacity Overflow
checkpoint | Special Vapour Membrane - Innova VIP-FQ
checkpoint | Leafguard to length of gutter
checkpoint | Rainhead
checkpoint | Downpipe - 04mm Colorbond 150mm Dia
checkpoint | Downpipe - Offsets
section | Installation
checkpoint | Sump Depth adheres with AS3500:3 p.38
checkpoint | Box Gutter depth adheres with AS 3500:3 p.37
checkpoint | Gutter Brackets installed with fall as per Specification (no less than 1:200)
checkpoint | Gutter Brackets installed no greater than 750mm Centre to Centre
checkpoint | Insulation installed under gutter board
checkpoint | Box gutter installed to sizes as shown in specification and drawings.
checkpoint | Sumps installed to correct locations and sizes as specified and as shown on drawings
checkpoint | Outlets installed to correct sizes.
checkpoint | Overflow outlets installed at each downpipe location and to correct size as indicated.
checkpoint | lower most part of Gutter flashing are at least 100mm off from sole of the box gutter
checkpoint | pops are installed from underside of the sump
checkpoint | Rivet spacing for sump / box gutter are adequate
checkpoint | Rivet spacing for pop / sumps are adequate
checkpoint | Area clean and free of debris.
checkpoint | Materials in good condition
section | Signoffs
checkpoint | Inspected and accepted by S&H authorised representative as complying with relevant Australian Standard and legislation
text | Checked and Signed by:
checkpoint | Inspected and accepted by Authorized Representative
text | Checked and Signed by:
checkpoint | Reinspection requested by Subcontractor
text | Date:
checkpoint | Non-Conforming Items to be Rectified
checkpoint | Follow up work satisfactorily
text | Site Supervisor:
checkpoint | All items have been completed and demonstrated satisfactorily
text | Client Representative:
checklist | Roof Penetrations checklist
checkpoint | Flashing Material: 0.61mm Colorbond
checkpoint | Mechanical Dektites
checkpoint | Hydraulic Dektites
section | Installation
checkpoint | Penetration: Hole cut to correct size to allow clearance.
checkpoint | Roof sheets whethered correctly
checkpoint | Soaker flashing lapped, sealed and fixed correctly.
checkpoint | Adequate support under soaker to prevent ponding.
checkpoint | Side and front aprons / upstands formed to correct size
checkpoint | to fit the purpose.
checkpoint | Adequate support around penetration to prevent roof
checkpoint | sheet from buckling.
checkpoint | Area clean and free of debris
checkpoint | Materials in good condition
section | Signoffs
checkpoint | Inspected and accepted by S&H authorised representative as complying with relevant Australian Standard and legislation
text | Checked and Signed by:
checkpoint | Inspected and accepted by Authorized Representative
text | Checked and Signed by:
checkpoint | Reinspection requested by Subcontractor
text | Date:
checkpoint | Non-Conforming Items to be Rectified
checkpoint | Follow up work satisfactorily
text | Site Supervisor:
checkpoint | All items have been completed and demonstrated satisfactorily
text | Client Representative:

## B4 - Upper Roof PIR
Bumpout Building 04 - Upper Roof PIR
type | name | values
checklist | PIR Panel Roof
section | Material Inspection
checkpoint | Panel: Metecnospan 80mm roof panel
checkpoint | Internal liner colour: Surf Mist
checkpoint | External liner colour : Surf Mist
checkpoint | Trifixx fixings 14 x 150mm - bonded washer
checkpoint | Safety Mesh
section | Installation
checkpoint | Internal flashings installed straight and close fitting - joins hidden
checkpoint | Joins and fixings hidden
checkpoint | Butyl sealing tape installed to Metecno Spec to SHS steel member
checkpoint | Panels located correctly
checkpoint | Fixings as per Metecno Spec
checkpoint | Gun grade Butyl sealant to underside lap of panel 6mm
section | Signoffs
checkpoint | Inspected and accepted by S&H authorised representative as complying with relevant Australian Standard and legislation
text | Checked and Signed by:
checkpoint | Inspected and accepted by Authorized Representative
text | Checked and Signed by:
checkpoint | Reinspection requested by Subcontractor
text | Date:
checkpoint | Non-Conforming Items to be Rectified
checkpoint | Follow up work satisfactorily
text | Site Supervisor:
checkpoint | All items have been completed and demonstrated satisfactorily
text | Client Representative:
checklist | Flashing/Capping Installation Checklist
section | Material Inspection
checkpoint | Flashing Material: 0.61mm Colorbond
checkpoint | Capping Material 0.61mm Colorbond to match
checkpoint | 600mm x 17mm Ply for parapet capping support
section | Installation
checkpoint | Flashings / Cappings: Straight and in correct plane.
checkpoint | Fixed adequately to hold flashing in place and prevent vibration in strong winds.
checkpoint | Adequate lap at joins.
checkpoint | Silicone sealed under laps and where necessary to make waterproof.
checkpoint | Rivets and fixings sealed where necessary
checkpoint | Adequate support to prevent buckling.
checkpoint | Area clean and free of debris
checkpoint | Materials in good condition
section | Signoffs
checkpoint | Inspected and accepted by S&H authorised representative as complying with relevant Australian Standard and legislation
text | Checked and Signed by:
checkpoint | Inspected and accepted by Authorized Representative
text | Checked and Signed by:
checkpoint | Reinspection requested by Subcontractor
text | Date:
checkpoint | Non-Conforming Items to be Rectified
checkpoint | Follow up work satisfactorily
text | Site Supervisor:
checkpoint | All items have been completed and demonstrated satisfactorily
text | Client Representative:
checklist | Box Gutter Installation checklist
section | Material Inspection
checkpoint | Box Gutter Brackets: #3
checkpoint | Gutter Board: 75mm Insulated Panel
checkpoint | Box Gutter: 0.61mm Colorbond
checkpoint | Gutter Flashing: Colorbond to match
checkpoint | Sumps / Outlets: Siphonic Sump (fix only)
checkpoint | Overflows: Siphonic Overflow (fix only)
section | Installation
checkpoint | Sump Depth adheres with AS3500:3 p.38
checkpoint | Box Gutter depth adheres with AS 3500:3 p.37
checkpoint | Gutter Brackets installed with fall as per Specification (no less than 1:200)
checkpoint | Gutter Brackets installed no greater than 750mm Centre to Centre
checkpoint | Insulation installed under gutter board
checkpoint | Gutter Board installed
checkpoint | Box gutter installed to sizes as shown in specification and drawings.
checkpoint | Sumps installed to correct locations and sizes as specified and as shown on drawings
checkpoint | Outlets installed to correct sizes.
checkpoint | Overflow outlets installed at each downpipe location and to correct size as indicated.
checkpoint | pops are installed from underside of the sump
checkpoint | Rivet spacing for sump / box gutter are adequate
checkpoint | Rivet spacing for pop / sumps are adequate
checkpoint | Area clean and free of debris.
checkpoint | Materials in good condition
section | Signoffs
checkpoint | Inspected and accepted by S&H authorised representative as complying with relevant Australian Standard and legislation
text | Checked and Signed by:
checkpoint | Inspected and accepted by Authorized Representative
text | Checked and Signed by:
checkpoint | Reinspection requested by Subcontractor
text | Date:
checkpoint | Non-Conforming Items to be Rectified
checkpoint | Follow up work satisfactorily
text | Site Supervisor:
checkpoint | All items have been completed and demonstrated satisfactorily
text | Client Representative:
checklist | Roof Penetrations checklist
checkpoint | Flashing Material: 0.61mm Colorbond
checkpoint | Mechanical Dektites
checkpoint | Hydraulic Dektites
section | Installation
checkpoint | Penetration: Hole cut to correct size to allow clearance.
checkpoint | Roof sheets whethered correctly
checkpoint | Soaker flashing lapped, sealed and fixed correctly.
checkpoint | Adequate support under soaker to prevent ponding.
checkpoint | Side and front aprons / upstands formed to correct size
checkpoint | to fit the purpose.
checkpoint | Adequate support around penetration to prevent roof
checkpoint | sheet from buckling.
checkpoint | Area clean and free of debris
checkpoint | Materials in good condition
section | Signoffs
checkpoint | Inspected and accepted by S&H authorised representative as complying with relevant Australian Standard and legislation
text | Checked and Signed by:
checkpoint | Inspected and accepted by Authorized Representative
text | Checked and Signed by:
checkpoint | Reinspection requested by Subcontractor
text | Date:
checkpoint | Non-Conforming Items to be Rectified
checkpoint | Follow up work satisfactorily
text | Site Supervisor:
checkpoint | All items have been completed and demonstrated satisfactorily
text | Client Representative:

## B4 - Upper Roof Parapet CB
Bumpout Building 04 - Upper Roof Parapet - Colorbond
type | name | values
checklist | Wall Cladding checklist
section | Material Inspection
checkpoint | Wall Cladding type: 0.48mm Concealed Fixing Sheet
checkpoint | Wall Clips: Klip-lok / Speed Deck Ultra
checkpoint | Wall Cladding Top Hat - 1.00mm - 65mm Top Hat / Junction Stud
checkpoint | Flashing Material: 0.61mm Colorbond Matt
checkpoint | Sarking: Medium Weight Paper
section | Installation
checkpoint | Is primary strucutre adequate to support cladding or secondary framing?
checkpoint | Top hats installed at correct spacings to meet Manufacturers recommendations.
checkpoint | Wall cladding fixed to sub frame as per Manufacturer's recommendations.
checkpoint | Wall cladding flashed to make watertight.
checkpoint | Area clean and free of debris
checkpoint | Materials in good condition
section | Signoffs
checkpoint | Inspected and accepted by S&H authorised representative as complying with relevant Australian Standard and legislation
text | Checked and Signed by:
checkpoint | Inspected and accepted by Authorized Representative
text | Checked and Signed by:
checkpoint | Reinspection requested by Subcontractor
text | Date:
checkpoint | Non-Conforming Items to be Rectified
checkpoint | Follow up work satisfactorily
text | Site Supervisor:
checkpoint | All items have been completed and demonstrated satisfactorily
text | Client Representative:

## B4 - North Stairs PIR
Bumpout Building 04 - North Stairs PIR
type | name | values
checklist | PIR Panel Roof
section | Material Inspection
checkpoint | Panel: Metecnospan 80mm roof panel
checkpoint | Internal liner colour: Surf Mist
checkpoint | External liner colour : Surf Mist
checkpoint | Trifixx fixings 14 x 150mm - bonded washer
checkpoint | Safety Mesh
section | Installation
checkpoint | Internal flashings installed straight and close fitting - joins hidden
checkpoint | Joins and fixings hidden
checkpoint | 2 runs of Butyl tape
checkpoint | Butyl sealing tape installed to Metecno Spec to SHS steel member
checkpoint | Panels located correctly
checkpoint | Fixings as per Metecno Spec
checkpoint | Gun grade Butyl sealant to underside lap of panel 6mm
section | Signoffs
checkpoint | Inspected and accepted by S&H authorised representative as complying with relevant Australian Standard and legislation
text | Checked and Signed by:
checkpoint | Inspected and accepted by Authorized Representative
text | Checked and Signed by:
checkpoint | Reinspection requested by Subcontractor
text | Date:
checkpoint | Non-Conforming Items to be Rectified
checkpoint | Follow up work satisfactorily
text | Site Supervisor:
checkpoint | All items have been completed and demonstrated satisfactorily
text | Client Representative:
checklist | Flashing/Capping Installation Checklist
section | Material Inspection
checkpoint | Flashing Material: 0.61mm Colorbond
checkpoint | Capping Material 0.61mm Colorbond to match
checkpoint | 600mm x 17mm Ply for parapet capping support
section | Installation
checkpoint | Flashings / Cappings: Straight and in correct plane.
checkpoint | Fixed adequately to hold flashing in place and prevent vibration in strong winds.
checkpoint | Adequate lap at joins.
checkpoint | Silicone sealed under laps and where necessary to make waterproof.
checkpoint | Rivets and fixings sealed where necessary
checkpoint | Adequate support to prevent buckling.
checkpoint | Area clean and free of debris
checkpoint | Materials in good condition
section | Signoffs
checkpoint | Inspected and accepted by S&H authorised representative as complying with relevant Australian Standard and legislation
text | Checked and Signed by:
checkpoint | Inspected and accepted by Authorized Representative
text | Checked and Signed by:
checkpoint | Reinspection requested by Subcontractor
text | Date:
checkpoint | Non-Conforming Items to be Rectified
checkpoint | Follow up work satisfactorily
text | Site Supervisor:
checkpoint | All items have been completed and demonstrated satisfactorily
text | Client Representative:
checklist | Box Gutter Installation checklist
section | Material Inspection
checkpoint | Box Gutter Brackets: #3
checkpoint | Gutter Board: 75mm Insulated Panel
checkpoint | Box Gutter: 0.61mm Colorbond
checkpoint | Gutter Flashing: Colorbond to match
checkpoint | Sumps / Outlets: Siphonic Sump (fix only)
checkpoint | Overflows: Siphonic Overflow (fix only)
checkpoint | Downpipe 0.40mm Colorbond - 150mm Dia
checkpoint | Downpipe offset
section | Installation
checkpoint | Sump Depth adheres with AS3500:3 p.38
checkpoint | Box Gutter depth adheres with AS 3500:3 p.37
checkpoint | Gutter Brackets installed with fall as per Specification (no less than 1:200)
checkpoint | Gutter Brackets installed no greater than 750mm Centre to Centre
checkpoint | Insulation installed under gutter board
checkpoint | Gutter Board installed
checkpoint | Box gutter installed to sizes as shown in specification and drawings.
checkpoint | Outlets installed to correct sizes.
checkpoint | Overflow outlets installed at each downpipe location and to correct size as indicated.
checkpoint | lower most part of Gutter flashing are at least 100mm off from sole of the box gutter
checkpoint | pops are installed from underside of the sump
checkpoint | Rivet spacing for sump / box gutter are adequate
checkpoint | Rivet spacing for pop / sumps are adequate
checkpoint | Area clean and free of debris.
checkpoint | Materials in good condition
section | Signoffs
checkpoint | Inspected and accepted by S&H authorised representative as complying with relevant Australian Standard and legislation
text | Checked and Signed by:
checkpoint | Inspected and accepted by Authorized Representative
text | Checked and Signed by:
checkpoint | Reinspection requested by Subcontractor
text | Date:
checkpoint | Non-Conforming Items to be Rectified
checkpoint | Follow up work satisfactorily
text | Site Supervisor:
checkpoint | All items have been completed and demonstrated satisfactorily
text | Client Representative:
checklist | Roof Penetrations checklist
checkpoint | Flashing Material: 0.61mm Colorbond
checkpoint | Mechanical Dektites
checkpoint | Hydraulic Dektites
section | Installation
checkpoint | Penetration: Hole cut to correct size to allow clearance.
checkpoint | Roof sheets whethered correctly
checkpoint | Soaker flashing lapped, sealed and fixed correctly.
checkpoint | Adequate support under soaker to prevent ponding.
checkpoint | Side and front aprons / upstands formed to correct size
checkpoint | to fit the purpose.
checkpoint | Adequate support around penetration to prevent roof
checkpoint | sheet from buckling.
checkpoint | Area clean and free of debris
checkpoint | Materials in good condition
section | Signoffs
checkpoint | Inspected and accepted by S&H authorised representative as complying with relevant Australian Standard and legislation
text | Checked and Signed by:
checkpoint | Inspected and accepted by Authorized Representative
text | Checked and Signed by:
checkpoint | Reinspection requested by Subcontractor
text | Date:
checkpoint | Non-Conforming Items to be Rectified
checkpoint | Follow up work satisfactorily
text | Site Supervisor:
checkpoint | All items have been completed and demonstrated satisfactorily
text | Client Representative:

## B4 - North Stairs Parapet CB
Bumpout Building 04 - North Stairs Parapet - Colorbond
type | name | values
checklist | Wall Cladding checklist
section | Material Inspection
checkpoint | Wall Cladding type: 0.48mm Concealed Fixing Sheet
checkpoint | Wall Clips: Klip-lok / Speed Deck Ultra
checkpoint | Wall Cladding Top Hat - 1.00mm - 65mm Top Hat / Junction Stud
checkpoint | Flashing Material: 0.61mm Colorbond Matt
checkpoint | Sarking: Medium Weight Paper
section | Installation
checkpoint | Is primary strucutre adequate to support cladding or secondary framing?
checkpoint | Top hats installed at correct spacings to meet Manufacturers recommendations.
checkpoint | Wall cladding fixed to sub frame as per Manufacturer's recommendations.
checkpoint | Wall cladding flashed to make watertight.
checkpoint | Area clean and free of debris
checkpoint | Materials in good condition
section | Signoffs
checkpoint | Inspected and accepted by S&H authorised representative as complying with relevant Australian Standard and legislation
text | Checked and Signed by:
checkpoint | Inspected and accepted by Authorized Representative
text | Checked and Signed by:
checkpoint | Reinspection requested by Subcontractor
text | Date:
checkpoint | Non-Conforming Items to be Rectified
checkpoint | Follow up work satisfactorily
text | Site Supervisor:
checkpoint | All items have been completed and demonstrated satisfactorily
text | Client Representative:

## B5 - Upper Roof PIR
Bumpout Building 05 - Upper Roof PIR
type | name | values
checklist | PIR Panel Roof
section | Material Inspection
checkpoint | Panel: Metecnospan 80mm roof panel
checkpoint | Internal liner colour: Surf Mist
checkpoint | External liner colour : Surf Mist
checkpoint | Trifixx fixings 14 x 150mm - bonded washer
checkpoint | Safety Mesh
section | Installation
checkpoint | Internal flashings installed straight and close fitting - joins hidden
checkpoint | Joins and fixings hidden
checkpoint | Butyl sealing tape installed to Metecno Spec to SHS steel member
checkpoint | Panels located correctly
checkpoint | Fixings as per Metecno Spec
checkpoint | Gun grade Butyl sealant to underside lap of panel 6mm
section | Signoffs
checkpoint | Inspected and accepted by S&H authorised representative as complying with relevant Australian Standard and legislation
text | Checked and Signed by:
checkpoint | Inspected and accepted by Authorized Representative
text | Checked and Signed by:
checkpoint | Reinspection requested by Subcontractor
text | Date:
checkpoint | Non-Conforming Items to be Rectified
checkpoint | Follow up work satisfactorily
text | Site Supervisor:
checkpoint | All items have been completed and demonstrated satisfactorily
text | Client Representative:
checklist | Flashing/Capping Installation Checklist
section | Material Inspection
checkpoint | Flashing Material: 0.61mm Colorbond
checkpoint | Capping Material 0.61mm Colorbond to match
checkpoint | 600mm x 17mm Ply for parapet capping support
section | Installation
checkpoint | Flashings / Cappings: Straight and in correct plane.
checkpoint | Fixed adequately to hold flashing in place and prevent vibration in strong winds.
checkpoint | Adequate lap at joins.
checkpoint | Silicone sealed under laps and where necessary to make waterproof.
checkpoint | Rivets and fixings sealed where necessary
checkpoint | Adequate support to prevent buckling.
checkpoint | Area clean and free of debris
checkpoint | Materials in good condition
section | Signoffs
checkpoint | Inspected and accepted by S&H authorised representative as complying with relevant Australian Standard and legislation
text | Checked and Signed by:
checkpoint | Inspected and accepted by Authorized Representative
text | Checked and Signed by:
checkpoint | Reinspection requested by Subcontractor
text | Date:
checkpoint | Non-Conforming Items to be Rectified
checkpoint | Follow up work satisfactorily
text | Site Supervisor:
checkpoint | All items have been completed and demonstrated satisfactorily
text | Client Representative:
checklist | Box Gutter Installation checklist
section | Material Inspection
checkpoint | Box Gutter Brackets: #3
checkpoint | Gutter Board: 75mm Insulated Panel
checkpoint | Box Gutter: 0.61mm Colorbond
checkpoint | Gutter Flashing: Colorbond to match
checkpoint | Sumps / Outlets: Siphonic Sump (fix only)
checkpoint | Overflows: Siphonic Overflow (fix only)
section | Installation
checkpoint | Sump Depth adheres with AS3500:3 p.38
checkpoint | Box Gutter depth adheres with AS 3500:3 p.37
checkpoint | Gutter Brackets installed with fall as per Specification (no less than 1:200)
checkpoint | Gutter Brackets installed no greater than 750mm Centre to Centre
checkpoint | Insulation installed under gutter board
checkpoint | Gutter Board installed
checkpoint | Box gutter installed to sizes as shown in specification and drawings.
checkpoint | Sumps installed to correct locations and sizes as specified and as shown on drawings
checkpoint | Outlets installed to correct sizes.
checkpoint | Overflow outlets installed at each downpipe location and to correct size as indicated.
checkpoint | pops are installed from underside of the sump
checkpoint | Rivet spacing for sump / box gutter are adequate
checkpoint | Rivet spacing for pop / sumps are adequate
checkpoint | Area clean and free of debris.
checkpoint | Materials in good condition
section | Signoffs
checkpoint | Inspected and accepted by S&H authorised representative as complying with relevant Australian Standard and legislation
text | Checked and Signed by:
checkpoint | Inspected and accepted by Authorized Representative
text | Checked and Signed by:
checkpoint | Reinspection requested by Subcontractor
text | Date:
checkpoint | Non-Conforming Items to be Rectified
checkpoint | Follow up work satisfactorily
text | Site Supervisor:
checkpoint | All items have been completed and demonstrated satisfactorily
text | Client Representative:
checklist | Roof Penetrations checklist
checkpoint | Flashing Material: 0.61mm Colorbond
checkpoint | Mechanical Dektites
checkpoint | Hydraulic Dektites
section | Installation
checkpoint | Penetration: Hole cut to correct size to allow clearance.
checkpoint | Roof sheets whethered correctly
checkpoint | Soaker flashing lapped, sealed and fixed correctly.
checkpoint | Adequate support under soaker to prevent ponding.
checkpoint | Side and front aprons / upstands formed to correct size
checkpoint | to fit the purpose.
checkpoint | Adequate support around penetration to prevent roof
checkpoint | sheet from buckling.
checkpoint | Area clean and free of debris
checkpoint | Materials in good condition
section | Signoffs
checkpoint | Inspected and accepted by S&H authorised representative as complying with relevant Australian Standard and legislation
text | Checked and Signed by:
checkpoint | Inspected and accepted by Authorized Representative
text | Checked and Signed by:
checkpoint | Reinspection requested by Subcontractor
text | Date:
checkpoint | Non-Conforming Items to be Rectified
checkpoint | Follow up work satisfactorily
text | Site Supervisor:
checkpoint | All items have been completed and demonstrated satisfactorily
text | Client Representative:

## B5 - Upper Roof Parapet CB
Bumpout Building 05 - Upper Roof Parapet - Colorbond
type | name | values
checklist | Wall Cladding checklist
section | Material Inspection
checkpoint | Wall Cladding type: 0.48mm Concealed Fixing Sheet
checkpoint | Wall Clips: Klip-lok / Speed Deck Ultra
checkpoint | Wall Cladding Top Hat - 1.00mm - 65mm Top Hat / Junction Stud
checkpoint | Flashing Material: 0.61mm Colorbond Matt
checkpoint | Sarking: Medium Weight Paper
section | Installation
checkpoint | Is primary strucutre adequate to support cladding or secondary framing?
checkpoint | Top hats installed at correct spacings to meet Manufacturers recommendations.
checkpoint | Wall cladding fixed to sub frame as per Manufacturer's recommendations.
checkpoint | Wall cladding flashed to make watertight.
checkpoint | Area clean and free of debris
checkpoint | Materials in good condition
section | Signoffs
checkpoint | Inspected and accepted by S&H authorised representative as complying with relevant Australian Standard and legislation
text | Checked and Signed by:
checkpoint | Inspected and accepted by Authorized Representative
text | Checked and Signed by:
checkpoint | Reinspection requested by Subcontractor
text | Date:
checkpoint | Non-Conforming Items to be Rectified
checkpoint | Follow up work satisfactorily
text | Site Supervisor:
checkpoint | All items have been completed and demonstrated satisfactorily
text | Client Representative:

## B5 - Canopy
Bumpout Building 05 - CANOPY
type | name | values
checklist | Roof Installation checklist
section | Material Inspection:
checkpoint | Roof Sheets: 0.48mm Concealed Fixing Roof Sheet
checkpoint | Coating Type: Standard Colorbond
checkpoint | Insulation Type: Proctor Wrap HTS-IT
checkpoint | Safety Mesh: Galvanised 2mm x 150mm x 300mm
checkpoint | Safety Mesh Strips
checkpoint | Roof Clip: Galavanised
checkpoint | Roof Screws: 40mm Screws for klip-lok
checkpoint | Profile Infill Strips
checkpoint | Bird Proof Netting (Requirement TBC)
section | Installation:
checkpoint | Safety Mesh Installed
checkpoint | Insulation installed
checkpoint | Roof clips installed
checkpoint | Roof installed with adequate fall to meet roof profile
checkpoint | Roof installed straight and perpendicular to Roof purlins
checkpoint | Roof has adequate overhang into box gutter / spouting
checkpoint | Roof sheet turned up at high end of roof
checkpoint | Roof sheet turned down at gutter end of roof
checkpoint | Area clean and free of debris
checkpoint | Materials in good condition
section | Signoffs
checkpoint | Inspected and accepted by S&H authorised representative as complying with relevant Australian Standard and legislation
text | Checked and Signed by:
checkpoint | Inspected and accepted by Authorized Representative
text | Checked and Signed by:
checkpoint | Reinspection requested by Subcontractor
text | Date:
checkpoint | Non-Conforming Items to be Rectified
checkpoint | Follow up work satisfactorily
text | Site Supervisor:
checkpoint | All items have been completed and demonstrated satisfactorily
text | Client Representative:
checklist | Flashing/Capping Installation Checklist
section | Material Inspection
checkpoint | Flashing Material: 0.61mm Colorbond
checkpoint | Capping Material 0.61mm Colorbond to match
section | Installation
checkpoint | Flashings / Cappings: Straight and in correct plane.
checkpoint | Fixed adequately to hold flashing in place and prevent vibration in strong winds.
checkpoint | Adequate lap at joins.
checkpoint | Silicone sealed under laps and where necessary to make waterproof.
checkpoint | 100mm fixing centre to centre into wall for compression flashing
checkpoint | Rivets and fixings sealed where necessary
checkpoint | Adequate Rivet Spacing
checkpoint | Adequate support to prevent buckling.
checkpoint | Area clean and free of debris
checkpoint | Materials in good condition
section | Signoffs
checkpoint | Inspected and accepted by S&H authorised representative as complying with relevant Australian Standard and legislation
text | Checked and Signed by:
checkpoint | Inspected and accepted by Authorized Representative
text | Checked and Signed by:
checkpoint | Reinspection requested by Subcontractor
text | Date:
checkpoint | Non-Conforming Items to be Rectified
checkpoint | Follow up work satisfactorily
text | Site Supervisor:
checkpoint | All items have been completed and demonstrated satisfactorily
text | Client Representative:
checklist | Roof Penetrations checklist
checkpoint | Flashing Material: 0.61mm Colorbond
checkpoint | Roof Batten for Backtray support
section | Installation
checkpoint | Penetration: Hole cut to correct size to allow clearance.
checkpoint | Roof sheets whethered correctly
checkpoint | Soaker flashing lapped, sealed and fixed correctly.
checkpoint | Adequate support under soaker to prevent ponding.
checkpoint | Side and front aprons / upstands formed to correct size
checkpoint | to fit the purpose.
checkpoint | sheet from buckling.
checkpoint | Area clean and free of debris
checkpoint | Materials in good condition
section | Signoffs
checkpoint | Inspected and accepted by S&H authorised representative as complying with relevant Australian Standard and legislation
text | Checked and Signed by:
checkpoint | Inspected and accepted by Authorized Representative
text | Checked and Signed by:
checkpoint | Reinspection requested by Subcontractor
text | Date:
checkpoint | Non-Conforming Items to be Rectified
checkpoint | Follow up work satisfactorily
text | Site Supervisor:
checkpoint | All items have been completed and demonstrated satisfactorily
text | Client Representative:
checklist | Eaves Gutter Installation Checklist
section | Material Inspection
checkpoint | Metal fascia: 0.61mm Colorbond
checkpoint | Eaves Gutter: Custom Spouting 0.61mm
checkpoint | Top Hat / Angle for Custom Spouting
checkpoint | Custom Gutter Brackets: 10mm Podercoated
checkpoint | Gutter Flashing (Lower Roof)
checkpoint | Downpipes: 0.4mm Colorbond - 100mm Dia
checkpoint | Downpipe offset
checkpoint | Pops: 0.61mm Colorbond
section | Installation
checkpoint | Spout Brackets installed with fall as per Specification & Specified engineering documents
checkpoint | Spouting installed to sizes shown in spec & drawings.
checkpoint | Outlets installed to correct sizes.
checkpoint | Downpipe installed as shown on drawings and correct
checkpoint | size and connected to stormwater
checkpoint | Downpipe installed straight and bolted to downpipe clip
checkpoint | Downpipe spreader installed as shown on drawing
checkpoint | Overflow outlets installed at each downpipe location
checkpoint | Outlets installed to correct sizes.
checkpoint | Area clean and free of debris
checkpoint | Materials in good condition
section | Signoffs
checkpoint | Inspected and accepted by S&H authorised representative as complying with relevant Australian Standard and legislation
text | Checked and Signed by:
checkpoint | Inspected and accepted by Authorized Representative
text | Checked and Signed by:
checkpoint | Reinspection requested by Subcontractor
text | Date:
checkpoint | Non-Conforming Items to be Rectified
checkpoint | Follow up work satisfactorily
text | Site Supervisor:
checkpoint | All items have been completed and demonstrated satisfactorily
text | Client Representative:

## B6 - Upper Roof PIR
Bumpout Building 06 - Upper Roof PIR
type | name | values
checklist | PIR Panel Roof
section | Material Inspection
checkpoint | Panel: Metecnospan 80mm roof panel
checkpoint | Internal liner colour: Surf Mist
checkpoint | External liner colour : Surf Mist
checkpoint | Trifixx fixings 14 x 150mm - bonded washer
checkpoint | Safety Mesh
section | Installation
checkpoint | Internal flashings installed straight and close fitting - joins hidden
checkpoint | Joins and fixings hidden
checkpoint | Butyl sealing tape installed to Metecno Spec to SHS steel member
checkpoint | Panels located correctly
checkpoint | Fixings as per Metecno Spec
checkpoint | Gun grade Butyl sealant to underside lap of panel 6mm
section | Signoffs
checkpoint | Inspected and accepted by S&H authorised representative as complying with relevant Australian Standard and legislation
text | Checked and Signed by:
checkpoint | Inspected and accepted by Authorized Representative
text | Checked and Signed by:
checkpoint | Reinspection requested by Subcontractor
text | Date:
checkpoint | Non-Conforming Items to be Rectified
checkpoint | Follow up work satisfactorily
text | Site Supervisor:
checkpoint | All items have been completed and demonstrated satisfactorily
text | Client Representative:
checklist | Flashing/Capping Installation Checklist
section | Material Inspection
checkpoint | Flashing Material: 0.61mm Colorbond
checkpoint | Capping Material 0.61mm Colorbond to match
checkpoint | 600mm x 17mm Ply for parapet capping support
section | Installation
checkpoint | Flashings / Cappings: Straight and in correct plane.
checkpoint | Fixed adequately to hold flashing in place and prevent vibration in strong winds.
checkpoint | Adequate lap at joins.
checkpoint | Silicone sealed under laps and where necessary to make waterproof.
checkpoint | Rivets and fixings sealed where necessary
checkpoint | Adequate support to prevent buckling.
checkpoint | Area clean and free of debris
checkpoint | Materials in good condition
section | Signoffs
checkpoint | Inspected and accepted by S&H authorised representative as complying with relevant Australian Standard and legislation
text | Checked and Signed by:
checkpoint | Inspected and accepted by Authorized Representative
text | Checked and Signed by:
checkpoint | Reinspection requested by Subcontractor
text | Date:
checkpoint | Non-Conforming Items to be Rectified
checkpoint | Follow up work satisfactorily
text | Site Supervisor:
checkpoint | All items have been completed and demonstrated satisfactorily
text | Client Representative:
checklist | Box Gutter Installation checklist
section | Material Inspection
checkpoint | Box Gutter Brackets: #3
checkpoint | Gutter Board: 75mm Insulated Panel
checkpoint | Box Gutter: 0.61mm Colorbond
checkpoint | Gutter Flashing: Colorbond to match
checkpoint | Overflows: Siphonic Overflow (fix only?)
checkpoint | Sumps / Outlets: Inline Sump With Syphonic Sump (fix only?)
checkpoint | Downpipe - 0.4mm Colorbond - 150mm Dia
checkpoint | Spreader
section | Installation
checkpoint | Sump Depth adheres with AS3500:3 p.38
checkpoint | Box Gutter depth adheres with AS 3500:3 p.37
checkpoint | Gutter Brackets installed with fall as per Specification (no less than 1:200)
checkpoint | Gutter Brackets installed no greater than 750mm Centre to Centre
checkpoint | Insulation installed under gutter board
checkpoint | Gutter Board installed
checkpoint | Box gutter installed to sizes as shown in specification and drawings.
checkpoint | Sumps installed to correct locations and sizes as specified and as shown on drawings
checkpoint | Overflow outlets installed at each downpipe location and to correct size as indicated.
checkpoint | lower most part of Gutter flashing are at least 100mm off from sole of the box gutter
checkpoint | pops are installed from underside of the sump
checkpoint | Rivet spacing for sump / box gutter are adequate
checkpoint | Rivet spacing for pop / sumps are adequate
checkpoint | Area clean and free of debris.
checkpoint | Materials in good condition
section | Signoffs
checkpoint | Inspected and accepted by S&H authorised representative as complying with relevant Australian Standard and legislation
text | Checked and Signed by:
checkpoint | Inspected and accepted by Authorized Representative
text | Checked and Signed by:
checkpoint | Reinspection requested by Subcontractor
text | Date:
checkpoint | Non-Conforming Items to be Rectified
checkpoint | Follow up work satisfactorily
text | Site Supervisor:
checkpoint | All items have been completed and demonstrated satisfactorily
text | Client Representative:
checklist | Roof Penetrations checklist
checkpoint | Flashing Material: 0.61mm Colorbond
checkpoint | Mechanical Dektites
checkpoint | Hydraulic Dektites
section | Installation
checkpoint | Penetration: Hole cut to correct size to allow clearance.
checkpoint | Roof sheets whethered correctly
checkpoint | Soaker flashing lapped, sealed and fixed correctly.
checkpoint | Adequate support under soaker to prevent ponding.
checkpoint | Side and front aprons / upstands formed to correct size
checkpoint | to fit the purpose.
checkpoint | Adequate support around penetration to prevent roof
checkpoint | sheet from buckling.
checkpoint | Area clean and free of debris
checkpoint | Materials in good condition
section | Signoffs
checkpoint | Inspected and accepted by S&H authorised representative as complying with relevant Australian Standard and legislation
text | Checked and Signed by:
checkpoint | Inspected and accepted by Authorized Representative
text | Checked and Signed by:
checkpoint | Reinspection requested by Subcontractor
text | Date:
checkpoint | Non-Conforming Items to be Rectified
checkpoint | Follow up work satisfactorily
text | Site Supervisor:
checkpoint | All items have been completed and demonstrated satisfactorily
text | Client Representative:
checklist | Eaves Gutter Installation Checklist
section | Material Inspection
checkpoint | Eaves Gutter: Custom Spouting 0.61mm
checkpoint | Top Hat / Angle for Custom Spouting
checkpoint | Custom Gutter Brackets: 10mm Podercoated
section | Installation
checkpoint | Spout Brackets installed with fall as per Specification & Specified engineering documents
checkpoint | Spouting installed to sizes shown in spec & drawings.
checkpoint | Outlets installed to correct sizes.
checkpoint | Downpipe installed as shown on drawings and correct
checkpoint | size and connected to stormwater
checkpoint | Downpipe installed straight and bolted to downpipe clip
checkpoint | Downpipe spreader installed as shown on drawing
checkpoint | Overflow outlets installed at each downpipe location
checkpoint | Outlets installed to correct sizes.
checkpoint | Area clean and free of debris
checkpoint | Materials in good condition
section | Signoffs
checkpoint | Inspected and accepted by S&H authorised representative as complying with relevant Australian Standard and legislation
text | Checked and Signed by:
checkpoint | Inspected and accepted by Authorized Representative
text | Checked and Signed by:
checkpoint | Reinspection requested by Subcontractor
text | Date:
checkpoint | Non-Conforming Items to be Rectified
checkpoint | Follow up work satisfactorily
text | Site Supervisor:
checkpoint | All items have been completed and demonstrated satisfactorily
text | Client Representative:

## B6 - Upper Roof CB
Bumpout Building 06 - Upper Roof Parapet - Colorbond
type | name | values
checklist | Wall Cladding checklist
section | Material Inspection
checkpoint | Wall Cladding type: 0.48mm Concealed Fixing Sheet
checkpoint | Wall Clips: Klip-lok / Speed Deck Ultra
checkpoint | Wall Cladding Top Hat - 1.00mm - 65mm Top Hat / Junction Stud
checkpoint | Flashing Material: 0.61mm Colorbond Matt
checkpoint | Sarking: Medium Weight Paper
section | Installation
checkpoint | Is primary strucutre adequate to support cladding or secondary framing?
checkpoint | Top hats installed at correct spacings to meet Manufacturers recommendations.
checkpoint | Wall cladding fixed to sub frame as per Manufacturer's recommendations.
checkpoint | Wall cladding flashed to make watertight.
checkpoint | Area clean and free of debris
checkpoint | Materials in good condition
section | Signoffs
checkpoint | Inspected and accepted by S&H authorised representative as complying with relevant Australian Standard and legislation
text | Checked and Signed by:
checkpoint | Inspected and accepted by Authorized Representative
text | Checked and Signed by:
checkpoint | Reinspection requested by Subcontractor
text | Date:
checkpoint | Non-Conforming Items to be Rectified
checkpoint | Follow up work satisfactorily
text | Site Supervisor:
checkpoint | All items have been completed and demonstrated satisfactorily
text | Client Representative:

## B6 - L2 CB
Bumpout Building 06 - Level 2 Roof Colorbond
type | name | values
checklist | Eaves Gutter Installation Checklist
section | Material Inspection
checkpoint | Eaves Gutter: Custom Spouting 0.61mm
checkpoint | Top Hat / Angle for Custom Spouting
checkpoint | Custom Gutter Brackets: 10mm Podercoated
checkpoint | Metal Fascia
checkpoint | Downpipe - 0.4mm Colorbond - 150mm Dia
checkpoint | Downpipe Offset
checkpoint | Leafguard to pop
section | Installation
checkpoint | Spout Brackets installed with fall as per Specification & Specified engineering documents
checkpoint | Spouting installed to sizes shown in spec & drawings.
checkpoint | Outlets installed to correct sizes.
checkpoint | Downpipe installed as shown on drawings and correct
checkpoint | size and connected to stormwater
checkpoint | Downpipe installed straight and bolted to downpipe clip
checkpoint | Downpipe spreader installed as shown on drawing
checkpoint | Overflow outlets installed at each downpipe location
checkpoint | Outlets installed to correct sizes.
checkpoint | Area clean and free of debris
checkpoint | Materials in good condition
section | Signoffs
checkpoint | Inspected and accepted by S&H authorised representative as complying with relevant Australian Standard and legislation
text | Checked and Signed by:
checkpoint | Inspected and accepted by Authorized Representative
text | Checked and Signed by:
checkpoint | Reinspection requested by Subcontractor
text | Date:
checkpoint | Non-Conforming Items to be Rectified
checkpoint | Follow up work satisfactorily
text | Site Supervisor:
checkpoint | All items have been completed and demonstrated satisfactorily
text | Client Representative:
checklist | Roof Installation checklist
section | Material Inspection:
checkpoint | Roof Sheets: 0.48mm Concealed Fixing Roof Sheet
checkpoint | Coating Type: Standard Colorbond
checkpoint | Insulation Type: Proctor Wrap HTS-IT
checkpoint | Safety Mesh: Galvanised 2mm x 150mm x 300mm
checkpoint | Safety Mesh Strips
checkpoint | Roof Clip: Galavanised
checkpoint | Roof Screws: 40mm Screws for klip-lok
checkpoint | Profile Infill Strips
section | Installation:
checkpoint | Safety Mesh Installed
checkpoint | Insulation installed
checkpoint | Roof clips installed
checkpoint | Roof installed with adequate fall to meet roof profile
checkpoint | Roof installed straight and perpendicular to Roof purlins
checkpoint | Roof has adequate overhang into box gutter / spouting
checkpoint | Roof sheet turned up at high end of roof
checkpoint | Roof sheet turned down at gutter end of roof
checkpoint | Area clean and free of debris
checkpoint | Materials in good condition
section | Signoffs
checkpoint | Inspected and accepted by S&H authorised representative as complying with relevant Australian Standard and legislation
text | Checked and Signed by:
checkpoint | Inspected and accepted by Authorized Representative
text | Checked and Signed by:
checkpoint | Reinspection requested by Subcontractor
text | Date:
checkpoint | Non-Conforming Items to be Rectified
checkpoint | Follow up work satisfactorily
text | Site Supervisor:
checkpoint | All items have been completed and demonstrated satisfactorily
text | Client Representative:
checklist | Flashing/Capping Installation Checklist
section | Material Inspection
checkpoint | Flashing Material: 0.61mm Colorbond
checkpoint | Capping Material 0.61mm Colorbond to match
section | Installation
checkpoint | Fixed adequately to hold flashing in place and prevent vibration in strong winds.
checkpoint | Adequate lap at joins.
checkpoint | Silicone sealed under laps and where necessary to make waterproof.
checkpoint | 100mm fixing centre to centre into wall for compression flashing
checkpoint | Rivets and fixings sealed where necessary
checkpoint | Adequate Rivet Spacing
checkpoint | Adequate support to prevent buckling.
checkpoint | Area clean and free of debris
checkpoint | Materials in good condition
section | Signoffs
checkpoint | Inspected and accepted by S&H authorised representative as complying with relevant Australian Standard and legislation
text | Checked and Signed by:
checkpoint | Inspected and accepted by Authorized Representative
text | Checked and Signed by:
checkpoint | Reinspection requested by Subcontractor
text | Date:
checkpoint | Non-Conforming Items to be Rectified
checkpoint | Follow up work satisfactorily
text | Site Supervisor:
checkpoint | All items have been completed and demonstrated satisfactorily
text | Client Representative:
checklist | Roof Penetrations checklist
checkpoint | Flashing Material: 0.61mm Colorbond
checkpoint | Mechanical Dektites
checkpoint | Hydraulic Dektites
section | Installation
checkpoint | Penetration: Hole cut to correct size to allow clearance.
checkpoint | Roof sheets whethered correctly
checkpoint | Soaker flashing lapped, sealed and fixed correctly.
checkpoint | Adequate support under soaker to prevent ponding.
checkpoint | Side and front aprons / upstands formed to correct size
checkpoint | to fit the purpose.
checkpoint | Adequate support around penetration to prevent roof
checkpoint | sheet from buckling.
checkpoint | Area clean and free of debris
checkpoint | Materials in good condition
section | Signoffs
checkpoint | Inspected and accepted by S&H authorised representative as complying with relevant Australian Standard and legislation
text | Checked and Signed by:
checkpoint | Inspected and accepted by Authorized Representative
text | Checked and Signed by:
checkpoint | Reinspection requested by Subcontractor
text | Date:
checkpoint | Non-Conforming Items to be Rectified
checkpoint | Follow up work satisfactorily
text | Site Supervisor:
checkpoint | All items have been completed and demonstrated satisfactorily
text | Client Representative:

## B7 - Loading Dock L2 Awning CB
Bumpout Building 07 - Level 2 Loading Dock Awnining CB
type | name | values
checklist | Roof Installation checklist
section | Material Inspection:
checkpoint | Roof Sheets: 0.48mm Concealed Fixing Roof Sheet
checkpoint | Coating Type: Standard Colorbond
checkpoint | Safety Mesh: Galvanised 2mm x 150mm x 300mm
checkpoint | Safety Mesh Strips
checkpoint | Roof Clip: Galavanised
checkpoint | Roof Screws: 40mm Screws for klip-lok
checkpoint | Profile Infill Strips
checkpoint | Bird Proof Netting (Requirement TBC)
section | Installation:
checkpoint | Safety Mesh Installed
checkpoint | Insulation installed
checkpoint | Roof clips installed
checkpoint | Roof installed with adequate fall to meet roof profile
checkpoint | Roof installed straight and perpendicular to Roof purlins
checkpoint | Roof has adequate overhang into box gutter / spouting
checkpoint | Roof sheet turned up at high end of roof
checkpoint | Roof sheet turned down at gutter end of roof
checkpoint | Area clean and free of debris
checkpoint | Materials in good condition
section | Signoffs
checkpoint | Inspected and accepted by S&H authorised representative as complying with relevant Australian Standard and legislation
text | Checked and Signed by:
checkpoint | Inspected and accepted by Authorized Representative
text | Checked and Signed by:
checkpoint | Reinspection requested by Subcontractor
text | Date:
checkpoint | Non-Conforming Items to be Rectified
checkpoint | Follow up work satisfactorily
text | Site Supervisor:
checkpoint | All items have been completed and demonstrated satisfactorily
text | Client Representative:
checklist | Flashing/Capping Installation Checklist
section | Material Inspection
checkpoint | Flashing Material: 0.61mm Colorbond
checkpoint | Capping Material 0.61mm Colorbond to match
section | Installation
checkpoint | Flashings / Cappings: Straight and in correct plane.
checkpoint | Fixed adequately to hold flashing in place and prevent vibration in strong winds.
checkpoint | Adequate lap at joins.
checkpoint | Silicone sealed under laps and where necessary to make waterproof.
checkpoint | 100mm fixing centre to centre into wall for compression flashing
checkpoint | Rivets and fixings sealed where necessary
checkpoint | Adequate Rivet Spacing
checkpoint | Adequate support to prevent buckling.
checkpoint | Area clean and free of debris
checkpoint | Materials in good condition
section | Signoffs
checkpoint | Inspected and accepted by S&H authorised representative as complying with relevant Australian Standard and legislation
text | Checked and Signed by:
checkpoint | Inspected and accepted by Authorized Representative
text | Checked and Signed by:
checkpoint | Reinspection requested by Subcontractor
text | Date:
checkpoint | Non-Conforming Items to be Rectified
checkpoint | Follow up work satisfactorily
text | Site Supervisor:
checkpoint | All items have been completed and demonstrated satisfactorily
text | Client Representative:
checklist | Roof Penetrations checklist
checkpoint | Flashing Material: 0.61mm Colorbond
checkpoint | Roof Batten for Backtray support
section | Installation
checkpoint | Penetration: Hole cut to correct size to allow clearance.
checkpoint | Roof sheets whethered correctly
checkpoint | Soaker flashing lapped, sealed and fixed correctly.
checkpoint | Adequate support under soaker to prevent ponding.
checkpoint | Side and front aprons / upstands formed to correct size
checkpoint | to fit the purpose.
checkpoint | Adequate support around penetration to prevent roof
checkpoint | Area clean and free of debris
checkpoint | Materials in good condition
section | Signoffs
checkpoint | Inspected and accepted by S&H authorised representative as complying with relevant Australian Standard and legislation
text | Checked and Signed by:
checkpoint | Inspected and accepted by Authorized Representative
text | Checked and Signed by:
checkpoint | Reinspection requested by Subcontractor
text | Date:
checkpoint | Non-Conforming Items to be Rectified
checkpoint | Follow up work satisfactorily
text | Site Supervisor:
checkpoint | All items have been completed and demonstrated satisfactorily
text | Client Representative:
checklist | Box Gutter Installation checklist
section | Material Inspection
checkpoint | Box Gutter Brackets: #3
checkpoint | Gutter Board: 700mm Spandek
checkpoint | Gutter Insulation: Proctorwrap HTS-IT (TBC)
checkpoint | Box Gutter: 0.61mm Colorbond
checkpoint | Gutter Flashing: Colorbond to match
checkpoint | Overflows: High Capacity Overflow
checkpoint | Sumps / Outlets: Inline Sump
checkpoint | Downpipe - 0.4mm Colorbond - 225mm Dia
checkpoint | Custom Pop
checkpoint | Leafguard to length of gutter / sump cover
section | Installation
checkpoint | Sump Depth adheres with AS3500:3 p.38
checkpoint | Box Gutter depth adheres with AS 3500:3 p.37
checkpoint | Gutter Brackets installed with fall as per Specification (no less than 1:200)
checkpoint | Gutter Brackets installed no greater than 750mm Centre to Centre
checkpoint | Insulation installed under gutter board
checkpoint | Gutter Board installed
checkpoint | Box gutter installed to sizes as shown in specification and drawings.
checkpoint | Sumps installed to correct locations and sizes as specified and as shown on drawings
checkpoint | Outlets installed to correct sizes.
checkpoint | Overflow outlets installed at each downpipe location and to correct size as indicated.
checkpoint | lower most part of Gutter flashing are at least 100mm off from sole of the box gutter
checkpoint | pops are installed from underside of the sump
checkpoint | Rivet spacing for sump / box gutter are adequate
checkpoint | Rivet spacing for pop / sumps are adequate
checkpoint | Area clean and free of debris.
checkpoint | Materials in good condition
section | Signoffs
checkpoint | Inspected and accepted by S&H authorised representative as complying with relevant Australian Standard and legislation
text | Checked and Signed by:
checkpoint | Inspected and accepted by Authorized Representative
text | Checked and Signed by:
checkpoint | Reinspection requested by Subcontractor
text | Date:
checkpoint | Non-Conforming Items to be Rectified
checkpoint | Follow up work satisfactorily
text | Site Supervisor:
checkpoint | All items have been completed and demonstrated satisfactorily
text | Client Representative:

## B7- L2 Dangerous Goods CB
Bumpout Building 07 - Level 2 Dangerous Goods Colorbond
type | name | values
checklist | Eaves Gutter Installation Checklist
section | Material Inspection
checkpoint | Eaves Gutter: Custom Spouting 0.61mm
checkpoint | Top Hat / Angle for Custom Spouting
checkpoint | Custom Gutter Brackets: 10mm Podercoated
checkpoint | Metal Fascia
checkpoint | Downpipe - 0.4mm Colorbond - 150mm Dia
checkpoint | Downpipe Offset
checkpoint | Leafguard to pop
checkpoint | Pop: 150mm
section | Installation
checkpoint | Spout Brackets installed with fall as per Specification & Specified engineering documents
checkpoint | Spouting installed to sizes shown in spec & drawings.
checkpoint | Outlets installed to correct sizes.
checkpoint | Downpipe installed as shown on drawings and correct
checkpoint | size and connected to stormwater
checkpoint | Downpipe installed straight and bolted to downpipe clip
checkpoint | Downpipe spreader installed as shown on drawing
checkpoint | Overflow outlets installed at each downpipe location
checkpoint | Outlets installed to correct sizes.
checkpoint | Area clean and free of debris
checkpoint | Materials in good condition
section | Signoffs
checkpoint | Inspected and accepted by S&H authorised representative as complying with relevant Australian Standard and legislation
text | Checked and Signed by:
checkpoint | Inspected and accepted by Authorized Representative
text | Checked and Signed by:
checkpoint | Reinspection requested by Subcontractor
text | Date:
checkpoint | Non-Conforming Items to be Rectified
checkpoint | Follow up work satisfactorily
text | Site Supervisor:
checkpoint | All items have been completed and demonstrated satisfactorily
text | Client Representative:

## Gatehouse PIR
Gatehouse PIR Panel
type | name | values
checklist | PIR Panel Roof
section | Material Inspection
checkpoint | Panel: Metecnospan 80mm roof panel
checkpoint | Internal liner colour: Surf Mist
checkpoint | External liner colour : Surf Mist
checkpoint | Trifixx fixings 14 x 150mm - bonded washer
checkpoint | Safety Mesh
section | Installation
checkpoint | 2 runs of butyl tape to side laps
checkpoint | Internal flashings installed straight and close fitting - joins hidden
checkpoint | Joins and fixings hidden
checkpoint | Butyl sealing tape installed to Metecno Spec to SHS steel member
checkpoint | Panels located correctly
checkpoint | Fixings as per Metecno Spec
checkpoint | Gun grade Butyl sealant to underside lap of panel 6mm
section | Signoffs
checkpoint | Inspected and accepted by S&H authorised representative as complying with relevant Australian Standard and legislation
text | Checked and Signed by:
checkpoint | Inspected and accepted by Authorized Representative
text | Checked and Signed by:
checkpoint | Reinspection requested by Subcontractor
text | Date:
checkpoint | Non-Conforming Items to be Rectified
checkpoint | Follow up work satisfactorily
text | Site Supervisor:
checkpoint | All items have been completed and demonstrated satisfactorily
text | Client Representative:
checklist | Flashing/Capping Installation Checklist
section | Material Inspection
checkpoint | Flashing Material: 0.61mm Colorbond
checkpoint | Capping Material 0.61mm Colorbond to match
checkpoint | 600mm x 17mm Ply for parapet capping support
section | Installation
checkpoint | Flashings / Cappings: Straight and in correct plane.
checkpoint | Fixed adequately to hold flashing in place and prevent vibration in strong winds.
checkpoint | Adequate lap at joins.
checkpoint | Silicone sealed under laps and where necessary to make waterproof.
checkpoint | Rivets and fixings sealed where necessary
checkpoint | Adequate support to prevent buckling.
checkpoint | Area clean and free of debris
checkpoint | Materials in good condition
section | Signoffs
checkpoint | Inspected and accepted by S&H authorised representative as complying with relevant Australian Standard and legislation
text | Checked and Signed by:
checkpoint | Inspected and accepted by Authorized Representative
text | Checked and Signed by:
checkpoint | Reinspection requested by Subcontractor
text | Date:
checkpoint | Non-Conforming Items to be Rectified
checkpoint | Follow up work satisfactorily
text | Site Supervisor:
checkpoint | All items have been completed and demonstrated satisfactorily
text | Client Representative:
checklist | Box Gutter Installation checklist
section | Material Inspection
checkpoint | Box Gutter Brackets: #3
checkpoint | Gutter Board: 75mm Insulated Panel
checkpoint | Box Gutter: 0.61mm Colorbond
checkpoint | Gutter Flashing: Colorbond to match
checkpoint | Overflows: High Capacity Overflow
checkpoint | Sumps / Outlets: Inline Sump
checkpoint | Downpipe - 0.4mm Colorbond - 150mm Dia
checkpoint | Spreader
checkpoint | Rainhead
section | Installation
checkpoint | Sump Depth adheres with AS3500:3 p.38
checkpoint | Box Gutter depth adheres with AS 3500:3 p.37
checkpoint | Gutter Brackets installed with fall as per Specification (no less than 1:200)
checkpoint | Gutter Brackets installed no greater than 750mm Centre to Centre
checkpoint | Insulation installed under gutter board
checkpoint | Gutter Board installed
checkpoint | Box gutter installed to sizes as shown in specification and drawings.
checkpoint | Sumps installed to correct locations and sizes as specified and as shown on drawings
checkpoint | Outlets installed to correct sizes.
checkpoint | Overflow outlets installed at each downpipe location and to correct size as indicated.
checkpoint | lower most part of Gutter flashing are at least 100mm off from sole of the box gutter
checkpoint | pops are installed from underside of the sump
checkpoint | Rivet spacing for sump / box gutter are adequate
checkpoint | Rivet spacing for pop / sumps are adequate
checkpoint | Area clean and free of debris.
checkpoint | Materials in good condition
section | Signoffs
checkpoint | Inspected and accepted by S&H authorised representative as complying with relevant Australian Standard and legislation
text | Checked and Signed by:
checkpoint | Inspected and accepted by Authorized Representative
text | Checked and Signed by:
checkpoint | Reinspection requested by Subcontractor
text | Date:
checkpoint | Non-Conforming Items to be Rectified
checkpoint | Follow up work satisfactorily
text | Site Supervisor:
checkpoint | All items have been completed and demonstrated satisfactorily
text | Client Representative:
checklist | Roof Penetrations checklist
checkpoint | Flashing Material: 0.61mm Colorbond
checkpoint | Mechanical Dektites
checkpoint | Hydraulic Dektites
section | Installation
checkpoint | Penetration: Hole cut to correct size to allow clearance.
checkpoint | Roof sheets whethered correctly
checkpoint | Soaker flashing lapped, sealed and fixed correctly.
checkpoint | Adequate support under soaker to prevent ponding.
checkpoint | Side and front aprons / upstands formed to correct size
checkpoint | to fit the purpose.
checkpoint | Adequate support around penetration to prevent roof
checkpoint | sheet from buckling.
checkpoint | Area clean and free of debris
checkpoint | Materials in good condition
section | Signoffs
checkpoint | Inspected and accepted by S&H authorised representative as complying with relevant Australian Standard and legislation
text | Checked and Signed by:
checkpoint | Inspected and accepted by Authorized Representative
text | Checked and Signed by:
checkpoint | Reinspection requested by Subcontractor
text | Date:
checkpoint | Non-Conforming Items to be Rectified
checkpoint | Follow up work satisfactorily
text | Site Supervisor:
checkpoint | All items have been completed and demonstrated satisfactorily
text | Client Representative:

## Gatehouse Parapet CB
Gatehouse Parapet - Colorbond
type | name | values
checklist | Wall Cladding checklist
section | Material Inspection
checkpoint | Wall Cladding type: 0.48mm Concealed Fixing Sheet
checkpoint | Wall Clips: Klip-lok / Speed Deck Ultra
checkpoint | Wall Cladding Top Hat - 1.00mm - 65mm Top Hat / Junction Stud
checkpoint | Flashing Material: 0.61mm Colorbond Matt
checkpoint | Sarking: Medium Weight Paper
section | Installation
checkpoint | Is primary strucutre adequate to support cladding or secondary framing?
checkpoint | Top hats installed at correct spacings to meet Manufacturers recommendations.
checkpoint | Wall cladding fixed to sub frame as per Manufacturer's recommendations.
checkpoint | Wall cladding flashed to make watertight.
checkpoint | Area clean and free of debris
checkpoint | Materials in good condition
section | Signoffs
checkpoint | Inspected and accepted by S&H authorised representative as complying with relevant Australian Standard and legislation
text | Checked and Signed by:
checkpoint | Inspected and accepted by Authorized Representative
text | Checked and Signed by:
checkpoint | Reinspection requested by Subcontractor
text | Date:
checkpoint | Non-Conforming Items to be Rectified
checkpoint | Follow up work satisfactorily
text | Site Supervisor:
checkpoint | All items have been completed and demonstrated satisfactorily
text | Client Representative:

## Sheet25
Pump House - Colorbond
type | name | values
checklist | Roof Installation checklist
section | Material Inspection:
checkpoint | Roof Sheets: 0.48mm Concealed Fixing Roof Sheet
checkpoint | Coating Type: Standard Colorbond
checkpoint | Insulation Type: Proctor Wrap HTS-IT (Material TBC)
checkpoint | Safety Mesh: Galvanised 2mm x 150mm x 300mm
checkpoint | Safety Mesh Strips
checkpoint | Roof Clip: Galavanised
checkpoint | Roof Screws: 40mm Screws for klip-lok
checkpoint | Profile Infill Strips
checkpoint | Bird Proof Netting (Requirement TBC)
section | Installation:
checkpoint | Safety Mesh Installed
checkpoint | Insulation installed
checkpoint | Roof clips installed
checkpoint | Roof installed with adequate fall to meet roof profile
checkpoint | Roof installed straight and perpendicular to Roof purlins
checkpoint | Roof has adequate overhang into box gutter / spouting
checkpoint | Roof sheet turned up at high end of roof
checkpoint | Roof sheet turned down at gutter end of roof
checkpoint | Area clean and free of debris
checkpoint | Materials in good condition
section | Signoffs
checkpoint | Inspected and accepted by S&H authorised representative as complying with relevant Australian Standard and legislation
text | Checked and Signed by:
checkpoint | Inspected and accepted by Authorized Representative
text | Checked and Signed by:
checkpoint | Reinspection requested by Subcontractor
text | Date:
checkpoint | Non-Conforming Items to be Rectified
checkpoint | Follow up work satisfactorily
text | Site Supervisor:
checkpoint | All items have been completed and demonstrated satisfactorily
text | Client Representative:
checklist | Flashing/Capping Installation Checklist
section | Material Inspection
checkpoint | Flashing Material: 0.61mm Colorbond
checkpoint | Capping Material 0.61mm Colorbond to match
section | Installation
checkpoint | Flashings / Cappings: Straight and in correct plane.
checkpoint | Fixed adequately to hold flashing in place and prevent vibration in strong winds.
checkpoint | Adequate lap at joins.
checkpoint | Silicone sealed under laps and where necessary to make waterproof.
checkpoint | 100mm fixing centre to centre into wall for compression flashing
checkpoint | Rivets and fixings sealed where necessary
checkpoint | Adequate Rivet Spacing
checkpoint | Adequate support to prevent buckling.
checkpoint | Area clean and free of debris
checkpoint | Materials in good condition
section | Signoffs
checkpoint | Inspected and accepted by S&H authorised representative as complying with relevant Australian Standard and legislation
text | Checked and Signed by:
checkpoint | Inspected and accepted by Authorized Representative
text | Checked and Signed by:
checkpoint | Reinspection requested by Subcontractor
text | Date:
checkpoint | Non-Conforming Items to be Rectified
checkpoint | Follow up work satisfactorily
text | Site Supervisor:
checkpoint | All items have been completed and demonstrated satisfactorily
text | Client Representative:
checklist | Eaves Gutter Installation Checklist
section | Material Inspection
checkpoint | Metal fascia: 0.61mm Colorbond
checkpoint | Eaves Gutter: Custom Spouting 0.61mm
checkpoint | Top Hat / Angle for Custom Spouting
checkpoint | Custom Gutter Brackets: 10mm Podercoated
checkpoint | Gutter Flashing (Lower Roof)
checkpoint | Downpipes: 0.4mm Colorbond - 150mm Dia
checkpoint | Downpipe offset
checkpoint | Pops: 0.61mm Colorbond
section | Installation
checkpoint | Spout Brackets installed with fall as per Specification & Specified engineering documents
checkpoint | Spouting installed to sizes shown in spec & drawings.
checkpoint | Outlets installed to correct sizes.
checkpoint | Downpipe installed as shown on drawings and correct
checkpoint | size and connected to stormwater
checkpoint | Downpipe installed straight and bolted to downpipe clip
checkpoint | Downpipe spreader installed as shown on drawing
checkpoint | Overflow outlets installed at each downpipe location
checkpoint | Outlets installed to correct sizes.
checkpoint | Area clean and free of debris
checkpoint | Materials in good condition
section | Signoffs
checkpoint | Inspected and accepted by S&H authorised representative as complying with relevant Australian Standard and legislation
text | Checked and Signed by:
checkpoint | Inspected and accepted by Authorized Representative
text | Checked and Signed by:
checkpoint | Reinspection requested by Subcontractor
text | Date:
checkpoint | Non-Conforming Items to be Rectified
checkpoint | Follow up work satisfactorily
text | Site Supervisor:
checkpoint | All items have been completed and demonstrated satisfactorily
text | Client Representative: