## res
type | name | values | prefix | postfix | usage count | user addable | template name
checklist | Flashing/Capping Installation Checklist | [5 empty] | Flashing/Capping Installation Checklist (A Main Warehouse Roof Flashing/ Gutter/ Peno)
section | Material Inspection
checkpoint | Flashing Material: 0.61mm Colorbond
checkpoint | Capping Material: 0.61mm Colorbond to match
checkpoint | Seismic Joint
section | Installation
checkpoint | Flashings / Cappings: Straight and in correct plane.
checkpoint | Fixed adequately to hold flashing in place and prevent vibration in strong winds.
checkpoint | Seismic Joint installed as per manufacturer's specification
checkpoint | Adequate lap at joins.
checkpoint | Silicone sealed under laps and where necessary to make waterproof.
checkpoint | Rivets and fixings sealed where necessary
checkpoint | Adequate support to prevent buckling.
checkpoint | Area clean and free of debris
checkpoint | Materials in good condition
section | Signoffs
checkpoint | Inspected and accepted by S&H authorised representative as complying with relevant Australian Standard and legislation
text | Checked and Signed by:
checkpoint | Inspected and accepted by Authorized Representative
text | Checked and Signed by:
checkpoint | Reinspection requested by Subcontractor
text | Date:
checkpoint | Non-Conforming Items to be Rectified
checkpoint | Follow up work satisfactorily
text | Site Supervisor:
checkpoint | All items have been completed and demonstrated satisfactorily
text | Client Representative:
checklist | Custom Eaves Gutter Installation Checklist | [5 empty] | Custom Eaves Gutter Installation Checklist (A Main Warehouse Roof Flashing/ Gutter/ Peno)
section | Material Inspection
checkpoint | Custom Eaves Gutter
checkpoint | Custom Eaves Gutter Bracket
checkpoint | Gutter Flashing: Colorbond to match
checkpoint | Downpipes: Not allowed
checkpoint | Syphonic Sump
section | Installation
checkpoint | Spout Brackets installed with fall as per Specification
checkpoint | Spouting installed to sizes shown in spec & drawings.
checkpoint | Outlets installed to correct sizes.
checkpoint | Downpipe installed as shown on drawings and correct
checkpoint | size and connected to stormwater
checkpoint | Downpipe installed straight and bolted to downpipe clip
checkpoint | Downpipe spreader installed as shown on drawing
checkpoint | Overflow outlets installed at each downpipe location
checkpoint | Outlets installed to correct sizes.
checkpoint | Area clean and free of debris
checkpoint | Materials in good condition
section | Signoffs
checkpoint | Inspected and accepted by S&H authorised representative as complying with relevant Australian Standard and legislation
text | Checked and Signed by:
checkpoint | Inspected and accepted by Authorized Representative
text | Checked and Signed by:
checkpoint | Reinspection requested by Subcontractor
text | Date:
checkpoint | Non-Conforming Items to be Rectified
checkpoint | Follow up work satisfactorily
text | Site Supervisor:
checkpoint | All items have been completed and demonstrated satisfactorily
text | Client Representative:
checklist | Box Gutter Installation Checklist | [5 empty] | Box Gutter Installation Checklist (A Main Warehouse Roof Flashing/ Gutter/ Peno)
section | Material Inspection
checkpoint | Box Gutter Brackets: #3
checkpoint | Insulation under gutter: 75mm Insulated Panel
checkpoint | Innova Wrap VIP-FQ
checkpoint | Box Gutter: 0.61mm Colorbond
checkpoint | Gutter Flashing: Colorbond to match
checkpoint | Sumps / Outlets: Syphonic Sump (fix only)
checkpoint | Overflows: Syphonic Overflow (fix only)
section | Installation
checkpoint | Sump Depth adheres with AS3500:3 p.38
checkpoint | Box Gutter depth adheres with AS 3500:3 p.37
checkpoint | Gutter Brackets installed with fall as per Specification (no less than 1:200)
checkpoint | Gutter Brackets installed no greater than 750mm Centre to Centre
checkpoint | Insulation installed under gutter board
checkpoint | Gutter Board installed
checkpoint | Box gutter installed to sizes as shown in specification and drawings.
checkpoint | Sumps installed to correct locations and sizes as specified and as shown on drawings
checkpoint | Outlets installed to correct sizes.
checkpoint | Overflow outlets installed at each downpipe location and to correct size as indicated.
checkpoint | lower most part of Gutter flashing are at least 100mm off from sole of the box gutter
checkpoint | pops are installed from underside of the sump
checkpoint | Rivet spacing for sump / box gutter are adequate
checkpoint | Rivet spacing for pop / sumps are adequate
checkpoint | Area clean and free of debris.
checkpoint | Materials in good condition
section | Signoffs
checkpoint | Inspected and accepted by S&H authorised representative as complying with relevant Australian Standard and legislation
text | Checked and Signed by:
checkpoint | Inspected and accepted by Authorized Representative
text | Checked and Signed by:
checkpoint | Reinspection requested by Subcontractor
text | Date:
checkpoint | Non-Conforming Items to be Rectified
checkpoint | Follow up work satisfactorily
text | Site Supervisor:
checkpoint | All items have been completed and demonstrated satisfactorily
text | Client Representative:
checklist | Roof Penetrations Checklist | [5 empty] | Roof Penetrations Checklist (A Main Warehouse Roof Flashing/ Gutter/ Peno)
checkpoint | Flashing Material: 0.61mm Colorbond
section | Installation
checkpoint | Penetration: Hole cut to correct size to allow clearance.
checkpoint | Roof sheets whethered correctly
checkpoint | Soaker flashing lapped, sealed and fixed correctly.
checkpoint | Adequate support under soaker to prevent ponding.
checkpoint | Side and front aprons / upstands formed to correct size
checkpoint | to fit the purpose.
checkpoint | Adequate support around penetration to prevent roof
checkpoint | sheet from buckling.
checkpoint | Area clean and free of debris
checkpoint | Materials in good condition
section | Signoffs
checkpoint | Inspected and accepted by S&H authorised representative as complying with relevant Australian Standard and legislation
text | Checked and Signed by:
checkpoint | Inspected and accepted by Authorized Representative
text | Checked and Signed by:
checkpoint | Reinspection requested by Subcontractor
text | Date:
checkpoint | Non-Conforming Items to be Rectified
checkpoint | Follow up work satisfactorily
text | Site Supervisor:
checkpoint | All items have been completed and demonstrated satisfactorily
text | Client Representative:
checklist | Flashing/Capping Installation Checklist | [5 empty] | Flashing/Capping Installation Checklist (B Main Warehouse Roof Flashing/ Gutter/ Peno)
section | Material Inspection
checkpoint | Flashing Material: 0.61mm Colorbond
checkpoint | Capping Material: 0.61mm Colorbond to match
checkpoint | Seismic Joint
section | Installation
checkpoint | Flashings / Cappings: Straight and in correct plane.
checkpoint | Fixed adequately to hold flashing in place and prevent vibration in strong winds.
checkpoint | Seismic Joint installed as per manufacturer's specification
checkpoint | Adequate lap at joins.
checkpoint | Silicone sealed under laps and where necessary to make waterproof.
checkpoint | Rivets and fixings sealed where necessary
checkpoint | Adequate support to prevent buckling.
checkpoint | Area clean and free of debris
checkpoint | Materials in good condition
section | Signoffs
checkpoint | Inspected and accepted by S&H authorised representative as complying with relevant Australian Standard and legislation
text | Checked and Signed by:
checkpoint | Inspected and accepted by Authorized Representative
text | Checked and Signed by:
checkpoint | Reinspection requested by Subcontractor
text | Date:
checkpoint | Non-Conforming Items to be Rectified
checkpoint | Follow up work satisfactorily
text | Site Supervisor:
checkpoint | All items have been completed and demonstrated satisfactorily
text | Client Representative:
checklist | Custom Eaves Gutter Installation Checklist | [5 empty] | Custom Eaves Gutter Installation Checklist (B Main Warehouse Roof Flashing/ Gutter/ Peno)
section | Material Inspection
checkpoint | Custom Eaves Gutter
checkpoint | Custom Eaves Gutter Bracket
checkpoint | Gutter Flashing: Colorbond to match
checkpoint | Downpipes: Not allowed
checkpoint | Syphonic Sump
section | Installation
checkpoint | Spout Brackets installed with fall as per Specification
checkpoint | Spouting installed to sizes shown in spec & drawings.
checkpoint | Outlets installed to correct sizes.
checkpoint | Downpipe installed as shown on drawings and correct
checkpoint | size and connected to stormwater
checkpoint | Downpipe installed straight and bolted to downpipe clip
checkpoint | Downpipe spreader installed as shown on drawing
checkpoint | Overflow outlets installed at each downpipe location
checkpoint | Outlets installed to correct sizes.
checkpoint | Area clean and free of debris
checkpoint | Materials in good condition
section | Signoffs
checkpoint | Inspected and accepted by S&H authorised representative as complying with relevant Australian Standard and legislation
text | Checked and Signed by:
checkpoint | Inspected and accepted by Authorized Representative
text | Checked and Signed by:
checkpoint | Reinspection requested by Subcontractor
text | Date:
checkpoint | Non-Conforming Items to be Rectified
checkpoint | Follow up work satisfactorily
text | Site Supervisor:
checkpoint | All items have been completed and demonstrated satisfactorily
text | Client Representative:
checklist | Box Gutter Installation Checklist | [5 empty] | Box Gutter Installation Checklist (B Main Warehouse Roof Flashing/ Gutter/ Peno)
section | Material Inspection
checkpoint | Box Gutter Brackets: #3
checkpoint | Insulation under gutter: 75mm Insulated Panel
checkpoint | Innova Wrap VIP-FQ
checkpoint | Box Gutter: 0.61mm Colorbond
checkpoint | Gutter Flashing: Colorbond to match
checkpoint | Sumps / Outlets: Syphonic Sump (fix only)
checkpoint | Overflows: Syphonic Overflow (fix only)
section | Installation
checkpoint | Sump Depth adheres with AS3500:3 p.38
checkpoint | Box Gutter depth adheres with AS 3500:3 p.37
checkpoint | Gutter Brackets installed with fall as per Specification (no less than 1:200)
checkpoint | Gutter Brackets installed no greater than 750mm Centre to Centre
checkpoint | Insulation installed under gutter board
checkpoint | Gutter Board installed
checkpoint | Box gutter installed to sizes as shown in specification and drawings.
checkpoint | Sumps installed to correct locations and sizes as specified and as shown on drawings
checkpoint | Outlets installed to correct sizes.
checkpoint | Overflow outlets installed at each downpipe location and to correct size as indicated.
checkpoint | lower most part of Gutter flashing are at least 100mm off from sole of the box gutter
checkpoint | pops are installed from underside of the sump
checkpoint | Rivet spacing for sump / box gutter are adequate
checkpoint | Rivet spacing for pop / sumps are adequate
checkpoint | Area clean and free of debris.
checkpoint | Materials in good condition
section | Signoffs
checkpoint | Inspected and accepted by S&H authorised representative as complying with relevant Australian Standard and legislation
text | Checked and Signed by:
checkpoint | Inspected and accepted by Authorized Representative
text | Checked and Signed by:
checkpoint | Reinspection requested by Subcontractor
text | Date:
checkpoint | Non-Conforming Items to be Rectified
checkpoint | Follow up work satisfactorily
text | Site Supervisor:
checkpoint | All items have been completed and demonstrated satisfactorily
text | Client Representative:
checklist | Roof Penetrations Checklist | [5 empty] | Roof Penetrations Checklist (B Main Warehouse Roof Flashing/ Gutter/ Peno)
checkpoint | Flashing Material: 0.61mm Colorbond
section | Installation
checkpoint | Penetration: Hole cut to correct size to allow clearance.
checkpoint | Roof sheets whethered correctly
checkpoint | Soaker flashing lapped, sealed and fixed correctly.
checkpoint | Adequate support under soaker to prevent ponding.
checkpoint | Side and front aprons / upstands formed to correct size
checkpoint | to fit the purpose.
checkpoint | Adequate support around penetration to prevent roof
checkpoint | sheet from buckling.
checkpoint | Area clean and free of debris
checkpoint | Materials in good condition
section | Signoffs
checkpoint | Inspected and accepted by S&H authorised representative as complying with relevant Australian Standard and legislation
text | Checked and Signed by:
checkpoint | Inspected and accepted by Authorized Representative
text | Checked and Signed by:
checkpoint | Reinspection requested by Subcontractor
text | Date:
checkpoint | Non-Conforming Items to be Rectified
checkpoint | Follow up work satisfactorily
text | Site Supervisor:
checkpoint | All items have been completed and demonstrated satisfactorily
text | Client Representative:
checklist | Flashing/Capping Installation Checklist | [5 empty] | Flashing/Capping Installation Checklist (C Main Warehouse Roof Flashing/ Gutter/ Peno)
section | Material Inspection
checkpoint | Flashing Material: 0.61mm Colorbond
checkpoint | Capping Material: 0.61mm Colorbond to match
checkpoint | Seismic Joint
section | Installation
checkpoint | Flashings / Cappings: Straight and in correct plane.
checkpoint | Fixed adequately to hold flashing in place and prevent vibration in strong winds.
checkpoint | Seismic Joint installed as per manufacturer's specification
checkpoint | Adequate lap at joins.
checkpoint | Silicone sealed under laps and where necessary to make waterproof.
checkpoint | Rivets and fixings sealed where necessary
checkpoint | Adequate support to prevent buckling.
checkpoint | Area clean and free of debris
checkpoint | Materials in good condition
section | Signoffs
checkpoint | Inspected and accepted by S&H authorised representative as complying with relevant Australian Standard and legislation
text | Checked and Signed by:
checkpoint | Inspected and accepted by Authorized Representative
text | Checked and Signed by:
checkpoint | Reinspection requested by Subcontractor
text | Date:
checkpoint | Non-Conforming Items to be Rectified
checkpoint | Follow up work satisfactorily
text | Site Supervisor:
checkpoint | All items have been completed and demonstrated satisfactorily
text | Client Representative:
checklist | Custom Eaves Gutter Installation Checklist | [5 empty] | Custom Eaves Gutter Installation Checklist (C Main Warehouse Roof Flashing/ Gutter/ Peno)
section | Material Inspection
checkpoint | Custom Eaves Gutter
checkpoint | Custom Eaves Gutter Bracket
checkpoint | Gutter Flashing: Colorbond to match
checkpoint | Downpipes: Not allowed
checkpoint | Syphonic Sump
section | Installation
checkpoint | Spout Brackets installed with fall as per Specification
checkpoint | Spouting installed to sizes shown in spec & drawings.
checkpoint | Outlets installed to correct sizes.
checkpoint | Downpipe installed as shown on drawings and correct
checkpoint | size and connected to stormwater
checkpoint | Downpipe installed straight and bolted to downpipe clip
checkpoint | Downpipe spreader installed as shown on drawing
checkpoint | Overflow outlets installed at each downpipe location
checkpoint | Outlets installed to correct sizes.
checkpoint | Area clean and free of debris
checkpoint | Materials in good condition
section | Signoffs
checkpoint | Inspected and accepted by S&H authorised representative as complying with relevant Australian Standard and legislation
text | Checked and Signed by:
checkpoint | Inspected and accepted by Authorized Representative
text | Checked and Signed by:
checkpoint | Reinspection requested by Subcontractor
text | Date:
checkpoint | Non-Conforming Items to be Rectified
checkpoint | Follow up work satisfactorily
text | Site Supervisor:
checkpoint | All items have been completed and demonstrated satisfactorily
text | Client Representative:
checklist | Box Gutter Installation Checklist | [5 empty] | Box Gutter Installation Checklist (C Main Warehouse Roof Flashing/ Gutter/ Peno)
section | Material Inspection
checkpoint | Box Gutter Brackets: #3
checkpoint | Insulation under gutter: 75mm Insulated Panel
checkpoint | Innova Wrap VIP-FQ
checkpoint | Box Gutter: 0.61mm Colorbond
checkpoint | Gutter Flashing: Colorbond to match
checkpoint | Sumps / Outlets: Syphonic Sump (fix only)
checkpoint | Overflows: Syphonic Overflow (fix only)
section | Installation
checkpoint | Sump Depth adheres with AS3500:3 p.38
checkpoint | Box Gutter depth adheres with AS 3500:3 p.37
checkpoint | Gutter Brackets installed with fall as per Specification (no less than 1:200)
checkpoint | Gutter Brackets installed no greater than 750mm Centre to Centre
checkpoint | Insulation installed under gutter board
checkpoint | Gutter Board installed
checkpoint | Box gutter installed to sizes as shown in specification and drawings.
checkpoint | Sumps installed to correct locations and sizes as specified and as shown on drawings
checkpoint | Outlets installed to correct sizes.
checkpoint | Overflow outlets installed at each downpipe location and to correct size as indicated.
checkpoint | lower most part of Gutter flashing are at least 100mm off from sole of the box gutter
checkpoint | pops are installed from underside of the sump
checkpoint | Rivet spacing for sump / box gutter are adequate
checkpoint | Rivet spacing for pop / sumps are adequate
checkpoint | Area clean and free of debris.
checkpoint | Materials in good condition
section | Signoffs
checkpoint | Inspected and accepted by S&H authorised representative as complying with relevant Australian Standard and legislation
text | Checked and Signed by:
checkpoint | Inspected and accepted by Authorized Representative
text | Checked and Signed by:
checkpoint | Reinspection requested by Subcontractor
text | Date:
checkpoint | Non-Conforming Items to be Rectified
checkpoint | Follow up work satisfactorily
text | Site Supervisor:
checkpoint | All items have been completed and demonstrated satisfactorily
text | Client Representative:
checklist | Roof Penetrations Checklist | [5 empty] | Roof Penetrations Checklist (C Main Warehouse Roof Flashing/ Gutter/ Peno)
checkpoint | Flashing Material: 0.61mm Colorbond
section | Installation
checkpoint | Penetration: Hole cut to correct size to allow clearance.
checkpoint | Roof sheets whethered correctly
checkpoint | Soaker flashing lapped, sealed and fixed correctly.
checkpoint | Adequate support under soaker to prevent ponding.
checkpoint | Side and front aprons / upstands formed to correct size
checkpoint | to fit the purpose.
checkpoint | Adequate support around penetration to prevent roof
checkpoint | sheet from buckling.
checkpoint | Area clean and free of debris
checkpoint | Materials in good condition
section | Signoffs
checkpoint | Inspected and accepted by S&H authorised representative as complying with relevant Australian Standard and legislation
text | Checked and Signed by:
checkpoint | Inspected and accepted by Authorized Representative
text | Checked and Signed by:
checkpoint | Reinspection requested by Subcontractor
text | Date:
checkpoint | Non-Conforming Items to be Rectified
checkpoint | Follow up work satisfactorily
text | Site Supervisor:
checkpoint | All items have been completed and demonstrated satisfactorily
text | Client Representative:
checklist | Flashing/Capping Installation Checklist | [5 empty] | Flashing/Capping Installation Checklist (D Main Warehouse Roof Flashing/ Gutter/ Peno)
section | Material Inspection
checkpoint | Flashing Material: 0.61mm Colorbond
checkpoint | Capping Material: 0.61mm Colorbond to match
checkpoint | Seismic Joint
section | Installation
checkpoint | Flashings / Cappings: Straight and in correct plane.
checkpoint | Fixed adequately to hold flashing in place and prevent vibration in strong winds.
checkpoint | Seismic Joint installed as per manufacturer's specification
checkpoint | Adequate lap at joins.
checkpoint | Silicone sealed under laps and where necessary to make waterproof.
checkpoint | Rivets and fixings sealed where necessary
checkpoint | Adequate support to prevent buckling.
checkpoint | Area clean and free of debris
checkpoint | Materials in good condition
section | Signoffs
checkpoint | Inspected and accepted by S&H authorised representative as complying with relevant Australian Standard and legislation
text | Checked and Signed by:
checkpoint | Inspected and accepted by Authorized Representative
text | Checked and Signed by:
checkpoint | Reinspection requested by Subcontractor
text | Date:
checkpoint | Non-Conforming Items to be Rectified
checkpoint | Follow up work satisfactorily
text | Site Supervisor:
checkpoint | All items have been completed and demonstrated satisfactorily
text | Client Representative:
checklist | Custom Eaves Gutter Installation Checklist | [5 empty] | Custom Eaves Gutter Installation Checklist (D Main Warehouse Roof Flashing/ Gutter/ Peno)
section | Material Inspection
checkpoint | Custom Eaves Gutter
checkpoint | Custom Eaves Gutter Bracket
checkpoint | Gutter Flashing: Colorbond to match
checkpoint | Downpipes: Not allowed
checkpoint | Syphonic Sump
section | Installation
checkpoint | Spout Brackets installed with fall as per Specification
checkpoint | Spouting installed to sizes shown in spec & drawings.
checkpoint | Outlets installed to correct sizes.
checkpoint | Downpipe installed as shown on drawings and correct
checkpoint | size and connected to stormwater
checkpoint | Downpipe installed straight and bolted to downpipe clip
checkpoint | Downpipe spreader installed as shown on drawing
checkpoint | Overflow outlets installed at each downpipe location
checkpoint | Outlets installed to correct sizes.
checkpoint | Area clean and free of debris
checkpoint | Materials in good condition
section | Signoffs
checkpoint | Inspected and accepted by S&H authorised representative as complying with relevant Australian Standard and legislation
text | Checked and Signed by:
checkpoint | Inspected and accepted by Authorized Representative
text | Checked and Signed by:
checkpoint | Reinspection requested by Subcontractor
text | Date:
checkpoint | Non-Conforming Items to be Rectified
checkpoint | Follow up work satisfactorily
text | Site Supervisor:
checkpoint | All items have been completed and demonstrated satisfactorily
text | Client Representative:
checklist | Box Gutter Installation Checklist | [5 empty] | Box Gutter Installation Checklist (D Main Warehouse Roof Flashing/ Gutter/ Peno)
section | Material Inspection
checkpoint | Box Gutter Brackets: #3
checkpoint | Insulation under gutter: 75mm Insulated Panel
checkpoint | Innova Wrap VIP-FQ
checkpoint | Box Gutter: 0.61mm Colorbond
checkpoint | Gutter Flashing: Colorbond to match
checkpoint | Sumps / Outlets: Syphonic Sump (fix only)
checkpoint | Overflows: Syphonic Overflow (fix only)
section | Installation
checkpoint | Sump Depth adheres with AS3500:3 p.38
checkpoint | Box Gutter depth adheres with AS 3500:3 p.37
checkpoint | Gutter Brackets installed with fall as per Specification (no less than 1:200)
checkpoint | Gutter Brackets installed no greater than 750mm Centre to Centre
checkpoint | Insulation installed under gutter board
checkpoint | Gutter Board installed
checkpoint | Box gutter installed to sizes as shown in specification and drawings.
checkpoint | Sumps installed to correct locations and sizes as specified and as shown on drawings
checkpoint | Outlets installed to correct sizes.
checkpoint | Overflow outlets installed at each downpipe location and to correct size as indicated.
checkpoint | lower most part of Gutter flashing are at least 100mm off from sole of the box gutter
checkpoint | pops are installed from underside of the sump
checkpoint | Rivet spacing for sump / box gutter are adequate
checkpoint | Rivet spacing for pop / sumps are adequate
checkpoint | Area clean and free of debris.
checkpoint | Materials in good condition
section | Signoffs
checkpoint | Inspected and accepted by S&H authorised representative as complying with relevant Australian Standard and legislation
text | Checked and Signed by:
checkpoint | Inspected and accepted by Authorized Representative
text | Checked and Signed by:
checkpoint | Reinspection requested by Subcontractor
text | Date:
checkpoint | Non-Conforming Items to be Rectified
checkpoint | Follow up work satisfactorily
text | Site Supervisor:
checkpoint | All items have been completed and demonstrated satisfactorily
text | Client Representative:
checklist | Roof Penetrations Checklist | [5 empty] | Roof Penetrations Checklist (D Main Warehouse Roof Flashing/ Gutter/ Peno)
checkpoint | Flashing Material: 0.61mm Colorbond
section | Installation
checkpoint | Penetration: Hole cut to correct size to allow clearance.
checkpoint | Roof sheets whethered correctly
checkpoint | Soaker flashing lapped, sealed and fixed correctly.
checkpoint | Adequate support under soaker to prevent ponding.
checkpoint | Side and front aprons / upstands formed to correct size
checkpoint | to fit the purpose.
checkpoint | Adequate support around penetration to prevent roof
checkpoint | sheet from buckling.
checkpoint | Area clean and free of debris
checkpoint | Materials in good condition
section | Signoffs
checkpoint | Inspected and accepted by S&H authorised representative as complying with relevant Australian Standard and legislation
text | Checked and Signed by:
checkpoint | Inspected and accepted by Authorized Representative
text | Checked and Signed by:
checkpoint | Reinspection requested by Subcontractor
text | Date:
checkpoint | Non-Conforming Items to be Rectified
checkpoint | Follow up work satisfactorily
text | Site Supervisor:
checkpoint | All items have been completed and demonstrated satisfactorily
text | Client Representative:
checklist | Box Gutter Installation Checklist | [5 empty] | Box Gutter Installation Checklist (Bumpout Building 01 - Canopy roof)
section | Material Inspection
checkpoint | Box Gutter Brackets: #3
checkpoint | Insulation under gutter: HTS-IT
checkpoint | Gutter Board: Spandek Colorbond
checkpoint | Box Gutter: Colorbond
checkpoint | Gutter Flashing: Colorbond to match
checkpoint | Sumps / Outlets: Syphonic Sump with Inline Sump
checkpoint | Overflows: Syphonic Overflow
checkpoint | Box Gutter expansion Joins
checkpoint | Special Vapour Membrane - Innova VIP-FQ
section | Installation
checkpoint | Sump Depth adheres with AS3500:3 p.38
checkpoint | Box Gutter depth adheres with AS 3500:3 p.37
checkpoint | Gutter Brackets installed with fall as per Specification (no less than 1:200)
checkpoint | Gutter Brackets installed no greater than 750mm Centre to Centre
checkpoint | Insulation installed under gutter board
checkpoint | Gutter Board installed
checkpoint | Box gutter installed to sizes as shown in specification and drawings.
checkpoint | Sumps installed to correct locations and sizes as specified and as shown on drawings
checkpoint | Outlets installed to correct sizes.
checkpoint | Overflow outlets installed at each downpipe location and to correct size as indicated.
checkpoint | lower most part of Gutter flashing are at least 100mm off from sole of the box gutter
checkpoint | pops are installed from underside of the sump
checkpoint | Rivet spacing for sump / box gutter are adequate
checkpoint | Rivet spacing for pop / sumps are adequate
checkpoint | Area clean and free of debris.
checkpoint | Materials in good condition
section | Signoffs
checkpoint | Inspected and accepted by S&H authorised representative as complying with relevant Australian Standard and legislation
text | Checked and Signed by:
checkpoint | Inspected and accepted by Authorized Representative
text | Checked and Signed by:
checkpoint | Reinspection requested by Subcontractor
text | Date:
checkpoint | Non-Conforming Items to be Rectified
checkpoint | Follow up work satisfactorily
text | Site Supervisor:
checkpoint | All items have been completed and demonstrated satisfactorily
text | Client Representative:
checklist | Roof Installation Checklist | [5 empty] | Roof Installation Checklist (Bumpout Building 01 - Canopy roof)
section | Material Inspection
checkpoint | Roof Sheets: 0.48mm Concealed Fixing Roof Sheet
checkpoint | Coating Type: Standard Colorbond
checkpoint | Insulation Type: Proctor Wrap HTS-IT
checkpoint | Safety Mesh: Galvanised 2mm x 150mm x 300mm
checkpoint | Safety Mesh Strips
checkpoint | Roof Clip: Galavanised
checkpoint | Roof Screws: 40mm Screws for klip-lok
checkpoint | Profile Infill Strips
section | Installation
checkpoint | Safety Mesh Installed
checkpoint | Insulation installed
checkpoint | Roof clips installed
checkpoint | Roof installed with adequate fall to meet roof profile
checkpoint | Roof installed straight and perpendicular to Roof purlins
checkpoint | Roof has adequate overhang into box gutter / spouting
checkpoint | Roof sheet turned up at high end of roof
checkpoint | Roof sheet turned down at gutter end of roof
checkpoint | Area clean and free of debris
checkpoint | Materials in good condition
section | Signoffs
checkpoint | Inspected and accepted by S&H authorised representative as complying with relevant Australian Standard and legislation
text | Checked and Signed by:
checkpoint | Inspected and accepted by Authorized Representative
text | Checked and Signed by:
checkpoint | Reinspection requested by Subcontractor
text | Date:
checkpoint | Non-Conforming Items to be Rectified
checkpoint | Follow up work satisfactorily
text | Site Supervisor:
text | Client Representative:
checklist | Flashing/Capping Installation Checklist | [5 empty] | Flashing/Capping Installation Checklist (Bumpout Building 01 - Canopy roof)
section | Material Inspection
checkpoint | Flashing Material: 0.61mm Colorbond
checkpoint | Capping Material: 0.61mm Colorbond to match
section | Installation
checkpoint | Flashings / Cappings: Straight and in correct plane.
checkpoint | Fixed adequately to hold flashing in place and prevent vibration in strong winds.
checkpoint | Adequate lap at joins.
checkpoint | Silicone sealed under laps and where necessary to make waterproof.
checkpoint | 100mm fixing centre to centre into wall for compression flashing
checkpoint | Rivets and fixings sealed where necessary
checkpoint | Adequate Rivet Spacing
checkpoint | Adequate support to prevent buckling.
checkpoint | Area clean and free of debris
checkpoint | Materials in good condition
section | Signoffs
checkpoint | Inspected and accepted by S&H authorised representative as complying with relevant Australian Standard and legislation
text | Checked and Signed by:
checkpoint | Inspected and accepted by Authorized Representative
text | Checked and Signed by:
checkpoint | Reinspection requested by Subcontractor
text | Date:
checkpoint | Non-Conforming Items to be Rectified
checkpoint | Follow up work satisfactorily
text | Site Supervisor:
checkpoint | All items have been completed and demonstrated satisfactorily
text | Client Representative:
checklist | Parapet Wall Cladding Checklist | [5 empty] | Parapet Wall Cladding Checklist (Bumpout Building 01 - Level 02 Parapet)
section | Material Inspection
checkpoint | Parapet Wall Cladding type: 0.48mm Concealed fixing Roof Sheet
checkpoint | Wall Clips: Kliplok / Speed Deck Ultra
checkpoint | Top hat support: 1.00mm - 65mm Top Hat
checkpoint | Flashing Material: 0.61mm Colorbond Matt
checkpoint | Wall Sarking: Medium Weight Paper
section | Installation
checkpoint | Is primary strucutre adequate to support cladding or secondary framing?
checkpoint | Top hats installed at correct spacings to meet Manufacturers recommendations.
checkpoint | Wall cladding fixed to sub frame as per Manufacturer's recommendations.
checkpoint | Wall cladding flashed to make watertight.
checkpoint | Area clean and free of debris
checkpoint | Materials in good condition
section | Signoffs
checkpoint | Inspected and accepted by S&H authorised representative as complying with relevant Australian Standard and legislation
text | Checked and Signed by:
checkpoint | Inspected and accepted by Authorized Representative
text | Checked and Signed by:
checkpoint | Reinspection requested by Subcontractor
text | Date:
checkpoint | Non-Conforming Items to be Rectified
checkpoint | Follow up work satisfactorily
text | Site Supervisor:
checkpoint | All items have been completed and demonstrated satisfactorily
text | Client Representative:
checklist | PIR Panel Roof | [5 empty] | PIR Panel Roof (Bumpout Building 01 - Level 02 PIR Panel Roof)
section | Material Inspection
checkpoint | Panel: Metecnospan 80mm roof panel
checkpoint | Internal liner colour: Surf Mist
checkpoint | External liner colour : Surf Mist
checkpoint | Trifixx fixings 14 x 150mm - bonded washer
checkpoint | Safety Mesh
section | Installation
checkpoint | Internal flashings installed straight and close fitting - joins hidden
checkpoint | Joins and fixings hidden
checkpoint | Butyl sealing tape installed to Metecno Spec to SHS steel member
checkpoint | Panels located correctly
checkpoint | Fixings as per Metecno Spec
checkpoint | Gun grade Butyl sealant to underside lap of panel 6mm
section | Signoffs
checkpoint | Inspected and accepted by S&H authorised representative as complying with relevant Australian Standard and legislation
text | Checked and Signed by:
checkpoint | Inspected and accepted by Authorized Representative
text | Checked and Signed by:
checkpoint | Reinspection requested by Subcontractor
text | Date:
checkpoint | Non-Conforming Items to be Rectified
checkpoint | Follow up work satisfactorily
text | Site Supervisor:
checkpoint | All items have been completed and demonstrated satisfactorily
text | Client Representative:
checklist | Flashing/Capping Installation Checklist | [5 empty] | Flashing/Capping Installation Checklist (Bumpout Building 01 - Level 02 PIR Panel Roof)
section | Material Inspection
checkpoint | Flashing Material: 0.61mm Colorbond
checkpoint | Capping Material: 0.61mm Colorbond to match
section | Installation
checkpoint | Flashings / Cappings: Straight and in correct plane.
checkpoint | Fixed adequately to hold flashing in place and prevent vibration in strong winds.
checkpoint | Adequate lap at joins.
checkpoint | Silicone sealed under laps and where necessary to make waterproof.
checkpoint | Rivets and fixings sealed where necessary
checkpoint | Adequate support to prevent buckling.
checkpoint | Area clean and free of debris
checkpoint | Materials in good condition
section | Signoffs
checkpoint | Inspected and accepted by S&H authorised representative as complying with relevant Australian Standard and legislation
text | Checked and Signed by:
checkpoint | Inspected and accepted by Authorized Representative
text | Checked and Signed by:
checkpoint | Reinspection requested by Subcontractor
text | Date:
checkpoint | Non-Conforming Items to be Rectified
checkpoint | Follow up work satisfactorily
text | Site Supervisor:
checkpoint | All items have been completed and demonstrated satisfactorily
text | Client Representative:
checklist | Box Gutter Installation Checklist | [5 empty] | Box Gutter Installation Checklist (Bumpout Building 01 - Level 02 PIR Panel Roof)
section | Material Inspection
checkpoint | Box Gutter Brackets: #3
checkpoint | Insulation under gutter: Sisalation
checkpoint | Gutter Board: 75mm Insulated Panel
checkpoint | Box Gutter: 0.61mm Colorbond
checkpoint | Gutter Flashing: Colorbond to match
checkpoint | Sumps / Outlets: Inline Sump with Siphonic Sump (fix only)
checkpoint | Overflows: Siphonic Overflow (fix only)
checkpoint | Leaf Guard
checkpoint | Rainhead
checkpoint | Downpipe: 150mm Colorbond
section | Installation
checkpoint | Sump Depth adheres with AS3500:3 p.38
checkpoint | Box Gutter depth adheres with AS 3500:3 p.37
checkpoint | Gutter Brackets installed with fall as per Specification (no less than 1:200)
checkpoint | Gutter Brackets installed no greater than 750mm Centre to Centre
checkpoint | Rainhead constructed to reflect current plumbing regulation
checkpoint | Insulation installed under gutter board
checkpoint | Gutter Board installed
checkpoint | Box gutter installed to sizes as shown in specification and drawings.
checkpoint | Outlets installed to correct sizes.
checkpoint | Overflow outlets installed at each downpipe location and to correct size as indicated.
checkpoint | lower most part of Gutter flashing are at least 100mm off from sole of the box gutter
checkpoint | pops are installed from underside of the sump
checkpoint | Rivet spacing for sump / box gutter are adequate
checkpoint | Rivet spacing for pop / sumps are adequate
checkpoint | Area clean and free of debris.
checkpoint | Materials in good condition
section | Signoffs
checkpoint | Inspected and accepted by S&H authorised representative as complying with relevant Australian Standard and legislation
text | Checked and Signed by:
checkpoint | Inspected and accepted by Authorized Representative
text | Checked and Signed by:
checkpoint | Reinspection requested by Subcontractor
text | Date:
checkpoint | Non-Conforming Items to be Rectified
checkpoint | Follow up work satisfactorily
text | Site Supervisor:
checkpoint | All items have been completed and demonstrated satisfactorily
text | Client Representative:
checklist | Wall Cladding Checklist | [5 empty] | Wall Cladding Checklist (Bumpout Building 01 - Upper Roof Parapet on Insulated Panel roof)
section | Material Inspection
checkpoint | Wall Cladding type: 0.48mm Concealed Fixing Sheet
checkpoint | Wall Clips: Klip-lok / Speed Deck Ultra
checkpoint | Wall Cladding Top Hat - 1.00mm - 65mm Top Hat / Junction Stud
checkpoint | Flashing Material: 0.61mm Colorbond Matt
checkpoint | Sarking: Medium Weight Paper
section | Installation
checkpoint | Is primary strucutre adequate to support cladding or secondary framing?
checkpoint | Top hats installed at correct spacings to meet Manufacturers recommendations.
checkpoint | Wall cladding fixed to sub frame as per Manufacturer's recommendations.
checkpoint | Wall cladding flashed to make watertight.
checkpoint | Area clean and free of debris
checkpoint | Materials in good condition
section | Signoffs
checkpoint | Inspected and accepted by S&H authorised representative as complying with relevant Australian Standard and legislation
text | Checked and Signed by:
checkpoint | Inspected and accepted by Authorized Representative
text | Checked and Signed by:
checkpoint | Reinspection requested by Subcontractor
text | Date:
checkpoint | Non-Conforming Items to be Rectified
checkpoint | Follow up work satisfactorily
text | Site Supervisor:
checkpoint | All items have been completed and demonstrated satisfactorily
text | Client Representative:
checklist | Wall Cladding Checklist | [5 empty] | Wall Cladding Checklist (Bumpout Building 01 - Upper Roof Parapet on ColorBond)
section | Material Inspection
checkpoint | Wall Cladding type: 0.48mm Concealed Fixing Sheet
checkpoint | Wall Clips: Klip-lok / Speed Deck Ultra
checkpoint | Wall Cladding Top Hat - 1.00mm - 65mm Top Hat / Junction Stud
checkpoint | Flashing Material: 0.61mm Colorbond Matt
checkpoint | Sarking: Medium Weight Paper
section | Installation
checkpoint | Is primary strucutre adequate to support cladding or secondary framing?
checkpoint | Top hats installed at correct spacings to meet Manufacturers recommendations.
checkpoint | Wall cladding fixed to sub frame as per Manufacturer's recommendations.
checkpoint | Wall cladding flashed to make watertight.
checkpoint | Area clean and free of debris
checkpoint | Materials in good condition
section | Signoffs
checkpoint | Inspected and accepted by S&H authorised representative as complying with relevant Australian Standard and legislation
text | Checked and Signed by:
checkpoint | Inspected and accepted by Authorized Representative
text | Checked and Signed by:
checkpoint | Reinspection requested by Subcontractor
text | Date:
checkpoint | Non-Conforming Items to be Rectified
checkpoint | Follow up work satisfactorily
text | Site Supervisor:
checkpoint | All items have been completed and demonstrated satisfactorily
text | Client Representative:
checklist | PIR Panel Roof | [5 empty] | PIR Panel Roof (Bumpout Building 01 - Upper Roof PIR Panel)
section | Material Inspection
checkpoint | Panel: Metecnospan 80mm roof panel
checkpoint | Internal liner colour: Surf Mist
checkpoint | External liner colour : Surf Mist
checkpoint | Trifixx fixings 14 x 150mm - bonded washer
checkpoint | Safety Mesh
section | Installation
checkpoint | Internal flashings installed straight and close fitting - joins hidden
checkpoint | Joins and fixings hidden
checkpoint | Butyl sealing tape installed to Metecno Spec to SHS steel member
checkpoint | Panels located correctly
checkpoint | Fixings as per Metecno Spec
checkpoint | Gun grade Butyl sealant to underside lap of panel 6mm
section | Signoffs
checkpoint | Inspected and accepted by S&H authorised representative as complying with relevant Australian Standard and legislation
text | Checked and Signed by:
checkpoint | Inspected and accepted by Authorized Representative
text | Checked and Signed by:
checkpoint | Reinspection requested by Subcontractor
text | Date:
checkpoint | Non-Conforming Items to be Rectified
checkpoint | Follow up work satisfactorily
text | Site Supervisor:
checkpoint | All items have been completed and demonstrated satisfactorily
text | Client Representative:
checklist | Flashing/Capping Installation Checklist | [5 empty] | Flashing/Capping Installation Checklist (Bumpout Building 01 - Upper Roof PIR Panel)
section | Material Inspection
checkpoint | Flashing Material: 0.61mm Colorbond
checkpoint | Capping Material: 0.61mm Colorbond to match
checkpoint | 600mm x 17mm Ply for parapet capping support
section | Installation
checkpoint | Flashings / Cappings: Straight and in correct plane.
checkpoint | Fixed adequately to hold flashing in place and prevent vibration in strong winds.
checkpoint | Adequate lap at joins.
checkpoint | Silicone sealed under laps and where necessary to make waterproof.
checkpoint | Rivets and fixings sealed where necessary
checkpoint | Adequate support to prevent buckling.
checkpoint | Area clean and free of debris
checkpoint | Materials in good condition
section | Signoffs
checkpoint | Inspected and accepted by S&H authorised representative as complying with relevant Australian Standard and legislation
text | Checked and Signed by:
checkpoint | Inspected and accepted by Authorized Representative
text | Checked and Signed by:
checkpoint | Reinspection requested by Subcontractor
text | Date:
checkpoint | Non-Conforming Items to be Rectified
checkpoint | Follow up work satisfactorily
text | Site Supervisor:
checkpoint | All items have been completed and demonstrated satisfactorily
text | Client Representative:
checklist | Box Gutter Installation Checklist | [5 empty] | Box Gutter Installation Checklist (Bumpout Building 01 - Upper Roof PIR Panel)
section | Material Inspection
checkpoint | Box Gutter Brackets: #3
checkpoint | Gutter Board: 40mm Insulated Panel
checkpoint | Box Gutter: 0.61mm Colorbond
checkpoint | Gutter Flashing: Colorbond to match
checkpoint | Sumps / Outlets: Inline Sump with Siphonic Sump (fix only)
checkpoint | Overflows: Siphonic Overflow (fix only)
checkpoint | Special Vapour Membrane - Innova VIP-FQ
section | Installation
checkpoint | Sump Depth adheres with AS3500:3 p.38
checkpoint | Box Gutter depth adheres with AS 3500:3 p.37
checkpoint | Gutter Brackets installed with fall as per Specification (no less than 1:200)
checkpoint | Gutter Brackets installed no greater than 750mm Centre to Centre
checkpoint | Insulation installed under gutter board
checkpoint | Gutter Board installed
checkpoint | Box gutter installed to sizes as shown in specification and drawings.
checkpoint | Sumps installed to correct locations and sizes as specified and as shown on drawings
checkpoint | Outlets installed to correct sizes.
checkpoint | lower most part of Gutter flashing are at least 100mm off from sole of the box gutter
checkpoint | pops are installed from underside of the sump
checkpoint | Rivet spacing for sump / box gutter are adequate
checkpoint | Rivet spacing for pop / sumps are adequate
checkpoint | Area clean and free of debris.
checkpoint | Materials in good condition
section | Signoffs
checkpoint | Inspected and accepted by S&H authorised representative as complying with relevant Australian Standard and legislation
text | Checked and Signed by:
checkpoint | Inspected and accepted by Authorized Representative
text | Checked and Signed by:
checkpoint | Reinspection requested by Subcontractor
text | Date:
checkpoint | Non-Conforming Items to be Rectified
checkpoint | Follow up work satisfactorily
text | Site Supervisor:
checkpoint | All items have been completed and demonstrated satisfactorily
text | Client Representative:
checklist | Roof Penetrations Checklist | [5 empty] | Roof Penetrations Checklist (Bumpout Building 01 - Upper Roof PIR Panel)
checkpoint | Flashing Material: 0.61mm Colorbond
checkpoint | Mechanical Dektites
checkpoint | Hydraulic Dektites
section | Installation
checkpoint | Penetration: Hole cut to correct size to allow clearance.
checkpoint | Roof sheets whethered correctly
checkpoint | Soaker flashing lapped, sealed and fixed correctly.
checkpoint | Adequate support under soaker to prevent ponding.
checkpoint | Side and front aprons / upstands formed to correct size
checkpoint | to fit the purpose.
checkpoint | Adequate support around penetration to prevent roof
checkpoint | sheet from buckling.
checkpoint | Area clean and free of debris
checkpoint | Materials in good condition
section | Signoffs
checkpoint | Inspected and accepted by S&H authorised representative as complying with relevant Australian Standard and legislation
text | Checked and Signed by:
checkpoint | Inspected and accepted by Authorized Representative
text | Checked and Signed by:
checkpoint | Reinspection requested by Subcontractor
text | Date:
checkpoint | Non-Conforming Items to be Rectified
checkpoint | Follow up work satisfactorily
text | Site Supervisor:
checkpoint | All items have been completed and demonstrated satisfactorily
text | Client Representative:
checklist | Box Gutter Installation Checklist | [5 empty] | Box Gutter Installation Checklist (Bumpout Building 01 - Upper Roof Colorbond)
section | Material Inspection
checkpoint | Box Gutter Brackets: #3
checkpoint | Insulation under gutter: HTS-IT
checkpoint | Gutter Board: Spandek Colorbond
checkpoint | Box Gutter: Colorbond
checkpoint | Gutter Flashing: Colorbond to match
checkpoint | Sumps / Outlets: Syphonic Sump with Inline Sump (Fix Only)
checkpoint | Overflows: Syphonic Overflow (Fix Only)
checkpoint | Box Gutter expansion Joins
checkpoint | Special Vapour Membrane - Innova VIP-FQ
section | Installation
checkpoint | Sump Depth adheres with AS3500:3 p.38
checkpoint | Box Gutter depth adheres with AS 3500:3 p.37
checkpoint | Gutter Brackets installed with fall as per Specification (no less than 1:200)
checkpoint | Gutter Brackets installed no greater than 750mm Centre to Centre
checkpoint | Insulation installed under gutter board
checkpoint | Gutter Board installed
checkpoint | Box gutter installed to sizes as shown in specification and drawings.
checkpoint | Sumps installed to correct locations and sizes as specified and as shown on drawings
checkpoint | Outlets installed to correct sizes.
checkpoint | Overflow outlets installed at each downpipe location and to correct size as indicated.
checkpoint | lower most part of Gutter flashing are at least 100mm off from sole of the box gutter
checkpoint | pops are installed from underside of the sump
checkpoint | Rivet spacing for sump / box gutter are adequate
checkpoint | Rivet spacing for pop / sumps are adequate
checkpoint | Area clean and free of debris.
checkpoint | Materials in good condition
section | Signoffs
checkpoint | Inspected and accepted by S&H authorised representative as complying with relevant Australian Standard and legislation
text | Checked and Signed by:
checkpoint | Inspected and accepted by Authorized Representative
text | Checked and Signed by:
checkpoint | Reinspection requested by Subcontractor
text | Date:
checkpoint | Non-Conforming Items to be Rectified
checkpoint | Follow up work satisfactorily
text | Site Supervisor:
checkpoint | All items have been completed and demonstrated satisfactorily
text | Client Representative:
checklist | Roof Installation Checklist | [5 empty] | Roof Installation Checklist (Bumpout Building 01 - Upper Roof Colorbond)
section | Material Inspection
checkpoint | Roof Sheets: 0.48mm Concealed Fixing Roof Sheet
checkpoint | Coating Type: Standard Colorbond
checkpoint | Insulation Type: Proctor Wrap HTS-IT
checkpoint | Safety Mesh: Galvanised 2mm x 150mm x 300mm
checkpoint | Safety Mesh Strips
checkpoint | Roof Clip: Galavanised
checkpoint | Roof Screws: 40mm Screws for klip-lok
checkpoint | Profile Infill Strips
section | Installation
checkpoint | Safety Mesh Installed
checkpoint | Insulation installed
checkpoint | Roof clips installed
checkpoint | Roof installed with adequate fall to meet roof profile
checkpoint | Roof installed straight and perpendicular to Roof purlins
checkpoint | Roof has adequate overhang into box gutter / spouting
checkpoint | Roof sheet turned up at high end of roof
checkpoint | Roof sheet turned down at gutter end of roof
checkpoint | Area clean and free of debris
checkpoint | Materials in good condition
section | Signoffs
checkpoint | Inspected and accepted by S&H authorised representative as complying with relevant Australian Standard and legislation
text | Checked and Signed by:
checkpoint | Inspected and accepted by Authorized Representative
text | Checked and Signed by:
checkpoint | Reinspection requested by Subcontractor
text | Date:
checkpoint | Non-Conforming Items to be Rectified
checkpoint | Follow up work satisfactorily
text | Site Supervisor:
text | Client Representative:
checklist | Flashing/Capping Installation Checklist | [5 empty] | Flashing/Capping Installation Checklist (Bumpout Building 01 - Upper Roof Colorbond)
section | Material Inspection
checkpoint | Flashing Material: 0.61mm Colorbond
checkpoint | Capping Material: 0.61mm Colorbond to match
section | Installation
checkpoint | Flashings / Cappings: Straight and in correct plane.
checkpoint | Fixed adequately to hold flashing in place and prevent vibration in strong winds.
checkpoint | Adequate lap at joins.
checkpoint | Silicone sealed under laps and where necessary to make waterproof.
checkpoint | 100mm fixing centre to centre into wall for compression flashing
checkpoint | Rivets and fixings sealed where necessary
checkpoint | Adequate Rivet Spacing
checkpoint | Adequate support to prevent buckling.
checkpoint | Area clean and free of debris
checkpoint | Materials in good condition
section | Signoffs
checkpoint | Inspected and accepted by S&H authorised representative as complying with relevant Australian Standard and legislation
text | Checked and Signed by:
checkpoint | Inspected and accepted by Authorized Representative
text | Checked and Signed by:
checkpoint | Reinspection requested by Subcontractor
text | Date:
checkpoint | Non-Conforming Items to be Rectified
checkpoint | Follow up work satisfactorily
text | Site Supervisor:
checkpoint | All items have been completed and demonstrated satisfactorily
text | Client Representative:
checklist | PIR Panel Roof | [5 empty] | PIR Panel Roof (Bumpout Building 02 - Upper Roof PIR)
section | Material Inspection
checkpoint | Panel: Metecnospan 80mm roof panel
checkpoint | Internal liner colour: Surf Mist
checkpoint | External liner colour : Surf Mist
checkpoint | Trifixx fixings 14 x 150mm - bonded washer
checkpoint | Safety Mesh
section | Installation
checkpoint | Internal flashings installed straight and close fitting - joins hidden
checkpoint | Joins and fixings hidden
checkpoint | Butyl sealing tape installed to Metecno Spec to SHS steel member
checkpoint | Panels located correctly
checkpoint | Fixings as per Metecno Spec
checkpoint | Gun grade Butyl sealant to underside lap of panel 6mm
section | Signoffs
checkpoint | Inspected and accepted by S&H authorised representative as complying with relevant Australian Standard and legislation
text | Checked and Signed by:
checkpoint | Inspected and accepted by Authorized Representative
text | Checked and Signed by:
checkpoint | Reinspection requested by Subcontractor
text | Date:
checkpoint | Non-Conforming Items to be Rectified
checkpoint | Follow up work satisfactorily
text | Site Supervisor:
checkpoint | All items have been completed and demonstrated satisfactorily
text | Client Representative:
checklist | Flashing/Capping Installation Checklist | [5 empty] | Flashing/Capping Installation Checklist (Bumpout Building 02 - Upper Roof PIR)
section | Material Inspection
checkpoint | Flashing Material: 0.61mm Colorbond
checkpoint | Capping Material: 0.61mm Colorbond to match
checkpoint | 600mm x 17mm Ply for parapet capping support
section | Installation
checkpoint | Flashings / Cappings: Straight and in correct plane.
checkpoint | Fixed adequately to hold flashing in place and prevent vibration in strong winds.
checkpoint | Adequate lap at joins.
checkpoint | Silicone sealed under laps and where necessary to make waterproof.
checkpoint | Rivets and fixings sealed where necessary
checkpoint | Adequate support to prevent buckling.
checkpoint | Area clean and free of debris
checkpoint | Materials in good condition
section | Signoffs
checkpoint | Inspected and accepted by S&H authorised representative as complying with relevant Australian Standard and legislation
text | Checked and Signed by:
checkpoint | Inspected and accepted by Authorized Representative
text | Checked and Signed by:
checkpoint | Reinspection requested by Subcontractor
text | Date:
checkpoint | Non-Conforming Items to be Rectified
checkpoint | Follow up work satisfactorily
text | Site Supervisor:
checkpoint | All items have been completed and demonstrated satisfactorily
text | Client Representative:
checklist | Box Gutter Installation Checklist | [5 empty] | Box Gutter Installation Checklist (Bumpout Building 02 - Upper Roof PIR)
section | Material Inspection
checkpoint | Box Gutter Brackets: #3
checkpoint | Gutter Board: 75mm Insulated Panel
checkpoint | Box Gutter: 0.61mm Colorbond
checkpoint | Gutter Flashing: Colorbond to match
checkpoint | Sumps / Outlets: Inline Sump with Siphonic Sump (fix only)
checkpoint | Overflows: Siphonic Overflow (fix only)
checkpoint | Special Vapour Membrane - Innova VIP-FQ
section | Installation
checkpoint | Sump Depth adheres with AS3500:3 p.38
checkpoint | Box Gutter depth adheres with AS 3500:3 p.37
checkpoint | Gutter Brackets installed with fall as per Specification (no less than 1:200)
checkpoint | Gutter Brackets installed no greater than 750mm Centre to Centre
checkpoint | Insulation installed under gutter board
checkpoint | Gutter Board installed
checkpoint | Box gutter installed to sizes as shown in specification and drawings.
checkpoint | Sumps installed to correct locations and sizes as specified and as shown on drawings
checkpoint | Outlets installed to correct sizes.
checkpoint | lower most part of Gutter flashing are at least 100mm off from sole of the box gutter
checkpoint | pops are installed from underside of the sump
checkpoint | Rivet spacing for sump / box gutter are adequate
checkpoint | Rivet spacing for pop / sumps are adequate
checkpoint | Area clean and free of debris.
checkpoint | Materials in good condition
section | Signoffs
checkpoint | Inspected and accepted by S&H authorised representative as complying with relevant Australian Standard and legislation
text | Checked and Signed by:
checkpoint | Inspected and accepted by Authorized Representative
text | Checked and Signed by:
checkpoint | Reinspection requested by Subcontractor
text | Date:
checkpoint | Non-Conforming Items to be Rectified
checkpoint | Follow up work satisfactorily
text | Site Supervisor:
checkpoint | All items have been completed and demonstrated satisfactorily
text | Client Representative:
checklist | Roof Penetrations Checklist | [5 empty] | Roof Penetrations Checklist (Bumpout Building 02 - Upper Roof PIR)
checkpoint | Flashing Material: 0.61mm Colorbond
checkpoint | Mechanical Dektites
checkpoint | Hydraulic Dektites
section | Installation
checkpoint | Penetration: Hole cut to correct size to allow clearance.
checkpoint | Roof sheets whethered correctly
checkpoint | Soaker flashing lapped, sealed and fixed correctly.
checkpoint | Adequate support under soaker to prevent ponding.
checkpoint | Side and front aprons / upstands formed to correct size
checkpoint | to fit the purpose.
checkpoint | Adequate support around penetration to prevent roof
checkpoint | sheet from buckling.
checkpoint | Area clean and free of debris
checkpoint | Materials in good condition
section | Signoffs
checkpoint | Inspected and accepted by S&H authorised representative as complying with relevant Australian Standard and legislation
text | Checked and Signed by:
checkpoint | Inspected and accepted by Authorized Representative
text | Checked and Signed by:
checkpoint | Reinspection requested by Subcontractor
text | Date:
checkpoint | Non-Conforming Items to be Rectified
checkpoint | Follow up work satisfactorily
text | Site Supervisor:
checkpoint | All items have been completed and demonstrated satisfactorily
text | Client Representative:
checklist | Wall Cladding Checklist | [5 empty] | Wall Cladding Checklist (Bumpout Building 02 - Upper Roof Parapet - Colorbond)
section | Material Inspection
checkpoint | Wall Cladding type: 0.48mm Concealed Fixing Sheet
checkpoint | Wall Clips: Klip-lok / Speed Deck Ultra
checkpoint | Wall Cladding Top Hat - 1.00mm - 65mm Top Hat / Junction Stud
checkpoint | Flashing Material: 0.61mm Colorbond Matt
checkpoint | Sarking: Medium Weight Paper
section | Installation
checkpoint | Is primary strucutre adequate to support cladding or secondary framing?
checkpoint | Top hats installed at correct spacings to meet Manufacturers recommendations.
checkpoint | Wall cladding fixed to sub frame as per Manufacturer's recommendations.
checkpoint | Wall cladding flashed to make watertight.
checkpoint | Area clean and free of debris
checkpoint | Materials in good condition
section | Signoffs
checkpoint | Inspected and accepted by S&H authorised representative as complying with relevant Australian Standard and legislation
text | Checked and Signed by:
checkpoint | Inspected and accepted by Authorized Representative
text | Checked and Signed by:
checkpoint | Reinspection requested by Subcontractor
text | Date:
checkpoint | Non-Conforming Items to be Rectified
checkpoint | Follow up work satisfactorily
text | Site Supervisor:
checkpoint | All items have been completed and demonstrated satisfactorily
text | Client Representative:
checklist | PIR Panel Roof | [5 empty] | PIR Panel Roof (Bumpout Building 02 - Level 2 Roof PIR)
section | Material Inspection
checkpoint | Panel: Metecnospan 80mm roof panel
checkpoint | Internal liner colour: Surf Mist
checkpoint | External liner colour : Surf Mist
checkpoint | Trifixx fixings 14 x 150mm - bonded washer
checkpoint | Safety Mesh
section | Installation
checkpoint | Internal flashings installed straight and close fitting - joins hidden
checkpoint | Joins and fixings hidden
checkpoint | Butyl sealing tape installed to Metecno Spec to SHS steel member
checkpoint | Panels located correctly
checkpoint | Fixings as per Metecno Spec
checkpoint | Gun grade Butyl sealant to underside lap of panel 6mm
section | Signoffs
checkpoint | Inspected and accepted by S&H authorised representative as complying with relevant Australian Standard and legislation
text | Checked and Signed by:
checkpoint | Inspected and accepted by Authorized Representative
text | Checked and Signed by:
checkpoint | Reinspection requested by Subcontractor
text | Date:
checkpoint | Non-Conforming Items to be Rectified
checkpoint | Follow up work satisfactorily
text | Site Supervisor:
checkpoint | All items have been completed and demonstrated satisfactorily
text | Client Representative:
checklist | Flashing/Capping Installation Checklist | [5 empty] | Flashing/Capping Installation Checklist (Bumpout Building 02 - Level 2 Roof PIR)
section | Material Inspection
checkpoint | Flashing Material: 0.61mm Colorbond
checkpoint | Capping Material: 0.61mm Colorbond to match
checkpoint | 600mm x 17mm Ply for parapet capping support
section | Installation
checkpoint | Flashings / Cappings: Straight and in correct plane.
checkpoint | Fixed adequately to hold flashing in place and prevent vibration in strong winds.
checkpoint | Adequate lap at joins.
checkpoint | Silicone sealed under laps and where necessary to make waterproof.
checkpoint | Rivets and fixings sealed where necessary
checkpoint | Adequate support to prevent buckling.
checkpoint | Area clean and free of debris
checkpoint | Materials in good condition
section | Signoffs
checkpoint | Inspected and accepted by S&H authorised representative as complying with relevant Australian Standard and legislation
text | Checked and Signed by:
checkpoint | Inspected and accepted by Authorized Representative
text | Checked and Signed by:
checkpoint | Reinspection requested by Subcontractor
text | Date:
checkpoint | Non-Conforming Items to be Rectified
checkpoint | Follow up work satisfactorily
text | Site Supervisor:
checkpoint | All items have been completed and demonstrated satisfactorily
text | Client Representative:
checklist | Box Gutter Installation Checklist | [5 empty] | Box Gutter Installation Checklist (Bumpout Building 02 - Level 2 Roof PIR)
section | Material Inspection
checkpoint | Box Gutter Brackets: #3
checkpoint | Gutter Board: 75mm Insulated Panel
checkpoint | Box Gutter: 0.61mm Colorbond
checkpoint | Gutter Flashing: Colorbond to match
checkpoint | Sumps / Outlets: Inline Sump with high capacity Overflow
checkpoint | Overflows: Siphonic Overflow (fix only)
checkpoint | Leaf Guard
checkpoint | Rainhead
checkpoint | Downpipe: 0.4mm Colorbond 150mm Dia
checkpoint | Downpipe offset
checkpoint | Special Vapour Membrane - Innova VIP-FQ
section | Installation
checkpoint | Sump Depth adheres with AS3500:3 p.38
checkpoint | Box Gutter depth adheres with AS 3500:3 p.37
checkpoint | Gutter Brackets installed with fall as per Specification (no less than 1:200)
checkpoint | Rainhead constructed to reflect current plumbing regulation
checkpoint | Gutter Brackets installed no greater than 750mm Centre to Centre
checkpoint | Insulation installed under gutter board
checkpoint | Box gutter installed to sizes as shown in specification and drawings.
checkpoint | Sumps installed to correct locations and sizes as specified and as shown on drawings
checkpoint | Outlets installed to correct sizes.
checkpoint | Overflow outlets installed at each downpipe location and to correct size as indicated.
checkpoint | lower most part of Gutter flashing are at least 100mm off from sole of the box gutter
checkpoint | pops are installed from underside of the sump
checkpoint | Rivet spacing for sump / box gutter are adequate
checkpoint | Rivet spacing for pop / sumps are adequate
checkpoint | Area clean and free of debris.
checkpoint | Materials in good condition
section | Signoffs
checkpoint | Inspected and accepted by S&H authorised representative as complying with relevant Australian Standard and legislation
text | Checked and Signed by:
checkpoint | Inspected and accepted by Authorized Representative
text | Checked and Signed by:
checkpoint | Reinspection requested by Subcontractor
text | Date:
checkpoint | Non-Conforming Items to be Rectified
checkpoint | Follow up work satisfactorily
text | Site Supervisor:
checkpoint | All items have been completed and demonstrated satisfactorily
text | Client Representative:
checklist | Roof Penetrations Checklist | [5 empty] | Roof Penetrations Checklist (Bumpout Building 02 - Level 2 Roof PIR)
checkpoint | Flashing Material: 0.61mm Colorbond
checkpoint | Mechanical Dektites
checkpoint | Hydraulic Dektites
section | Installation
checkpoint | Penetration: Hole cut to correct size to allow clearance.
checkpoint | Roof sheets whethered correctly
checkpoint | Soaker flashing lapped, sealed and fixed correctly.
checkpoint | Adequate support under soaker to prevent ponding.
checkpoint | Side and front aprons / upstands formed to correct size
checkpoint | to fit the purpose.
checkpoint | Adequate support around penetration to prevent roof
checkpoint | sheet from buckling.
checkpoint | Area clean and free of debris
checkpoint | Materials in good condition
section | Signoffs
checkpoint | Inspected and accepted by S&H authorised representative as complying with relevant Australian Standard and legislation
text | Checked and Signed by:
checkpoint | Inspected and accepted by Authorized Representative
text | Checked and Signed by:
checkpoint | Reinspection requested by Subcontractor
text | Date:
checkpoint | Non-Conforming Items to be Rectified
checkpoint | Follow up work satisfactorily
text | Site Supervisor:
checkpoint | All items have been completed and demonstrated satisfactorily
text | Client Representative:
checklist | Box Gutter Installation Checklist | [5 empty] | Box Gutter Installation Checklist (Bumpout Building 02 - Canopy roof)
section | Material Inspection
checkpoint | Box Gutter Brackets: #3
checkpoint | Insulation under gutter: HTS-IT
checkpoint | Gutter Board: Spandek Colorbond
checkpoint | Box Gutter: Colorbond
checkpoint | Gutter Flashing: Colorbond to match
checkpoint | Sumps / Outlets: Inline Sump with High capcity Overflow
checkpoint | Box Gutter expansion Joins
checkpoint | Leaf Guard
checkpoint | Downpipe - 0.4mm Colorbond - 100mm Dia
section | Installation
checkpoint | Sump Depth adheres with AS3500:3 p.38
checkpoint | Box Gutter depth adheres with AS 3500:3 p.37
checkpoint | Gutter Brackets installed with fall as per Specification (no less than 1:200)
checkpoint | Gutter Brackets installed no greater than 750mm Centre to Centre
checkpoint | Insulation installed under gutter board
checkpoint | Gutter Board installed
checkpoint | Box gutter installed to sizes as shown in specification and drawings.
checkpoint | Sumps installed to correct locations and sizes as specified and as shown on drawings
checkpoint | Outlets installed to correct sizes.
checkpoint | Overflow outlets installed at each downpipe location and to correct size as indicated.
checkpoint | lower most part of Gutter flashing are at least 100mm off from sole of the box gutter
checkpoint | pops are installed from underside of the sump
checkpoint | Rivet spacing for sump / box gutter are adequate
checkpoint | Rivet spacing for pop / sumps are adequate
checkpoint | Area clean and free of debris.
checkpoint | Materials in good condition
section | Signoffs
checkpoint | Inspected and accepted by S&H authorised representative as complying with relevant Australian Standard and legislation
text | Checked and Signed by:
checkpoint | Inspected and accepted by Authorized Representative
text | Checked and Signed by:
checkpoint | Reinspection requested by Subcontractor
text | Date:
checkpoint | Non-Conforming Items to be Rectified
checkpoint | Follow up work satisfactorily
text | Site Supervisor:
checkpoint | All items have been completed and demonstrated satisfactorily
text | Client Representative:
checklist | Roof Installation Checklist | [5 empty] | Roof Installation Checklist (Bumpout Building 02 - Canopy roof)
section | Material Inspection
checkpoint | Roof Sheets: 0.48mm Concealed Fixing Roof Sheet
checkpoint | Coating Type: Standard Colorbond
checkpoint | Insulation Type: Proctor Wrap HTS-IT
checkpoint | Safety Mesh: Galvanised 2mm x 150mm x 300mm
checkpoint | Safety Mesh Strips
checkpoint | Roof Clip: Galavanised
checkpoint | Roof Screws: 40mm Screws for klip-lok
checkpoint | Profile Infill Strips
section | Installation
checkpoint | Safety Mesh Installed
checkpoint | Insulation installed
checkpoint | Roof clips installed
checkpoint | Roof installed with adequate fall to meet roof profile
checkpoint | Roof installed straight and perpendicular to Roof purlins
checkpoint | Roof has adequate overhang into box gutter / spouting
checkpoint | Roof sheet turned up at high end of roof
checkpoint | Roof sheet turned down at gutter end of roof
checkpoint | Area clean and free of debris
checkpoint | Materials in good condition
section | Signoffs
checkpoint | Inspected and accepted by S&H authorised representative as complying with relevant Australian Standard and legislation
text | Checked and Signed by:
checkpoint | Inspected and accepted by Authorized Representative
text | Checked and Signed by:
checkpoint | Reinspection requested by Subcontractor
text | Date:
checkpoint | Non-Conforming Items to be Rectified
checkpoint | Follow up work satisfactorily
text | Site Supervisor:
text | Client Representative:
checklist | Flashing/Capping Installation Checklist | [5 empty] | Flashing/Capping Installation Checklist (Bumpout Building 02 - Canopy roof)
section | Material Inspection
checkpoint | Flashing Material: 0.61mm Colorbond
checkpoint | Capping Material: 0.61mm Colorbond to match
section | Installation
checkpoint | Flashings / Cappings: Straight and in correct plane.
checkpoint | Fixed adequately to hold flashing in place and prevent vibration in strong winds.
checkpoint | Adequate lap at joins.
checkpoint | Silicone sealed under laps and where necessary to make waterproof.
checkpoint | 100mm fixing centre to centre into wall for compression flashing
checkpoint | Rivets and fixings sealed where necessary
checkpoint | Adequate Rivet Spacing
checkpoint | Adequate support to prevent buckling.
checkpoint | Area clean and free of debris
checkpoint | Materials in good condition
section | Signoffs
checkpoint | Inspected and accepted by S&H authorised representative as complying with relevant Australian Standard and legislation
text | Checked and Signed by:
checkpoint | Inspected and accepted by Authorized Representative
text | Checked and Signed by:
checkpoint | Reinspection requested by Subcontractor
text | Date:
checkpoint | Non-Conforming Items to be Rectified
checkpoint | Follow up work satisfactorily
text | Site Supervisor:
checkpoint | All items have been completed and demonstrated satisfactorily
text | Client Representative:
checklist | Roof Penetrations Checklist | [5 empty] | Roof Penetrations Checklist (Bumpout Building 02 - Canopy roof)
checkpoint | Flashing Material: 0.61mm Colorbond
checkpoint | Roof Batten for Backtray support
section | Installation
checkpoint | Penetration: Hole cut to correct size to allow clearance.
checkpoint | Roof sheets whethered correctly
checkpoint | Soaker flashing lapped, sealed and fixed correctly.
checkpoint | Adequate support under soaker to prevent ponding.
checkpoint | Side and front aprons / upstands formed to correct size
checkpoint | to fit the purpose.
checkpoint | Adequate support around penetration to prevent roof
checkpoint | sheet from buckling.
checkpoint | Area clean and free of debris
checkpoint | Materials in good condition
section | Signoffs
checkpoint | Inspected and accepted by S&H authorised representative as complying with relevant Australian Standard and legislation
text | Checked and Signed by:
checkpoint | Inspected and accepted by Authorized Representative
text | Checked and Signed by:
checkpoint | Reinspection requested by Subcontractor
text | Date:
checkpoint | Non-Conforming Items to be Rectified
checkpoint | Follow up work satisfactorily
text | Site Supervisor:
checkpoint | All items have been completed and demonstrated satisfactorily
text | Client Representative:
checklist | PIR Panel Roof | [5 empty] | PIR Panel Roof (Bumpout Building 03 - Upper Roof PIR)
section | Material Inspection
checkpoint | Panel: Metecnospan 80mm roof panel
checkpoint | Internal liner colour: Surf Mist
checkpoint | External liner colour : Surf Mist
checkpoint | Trifixx fixings 14 x 150mm - bonded washer
checkpoint | Safety Mesh
section | Installation
checkpoint | Internal flashings installed straight and close fitting - joins hidden
checkpoint | Joins and fixings hidden
checkpoint | Butyl sealing tape installed to Metecno Spec to SHS steel member
checkpoint | Panels located correctly
checkpoint | Fixings as per Metecno Spec
checkpoint | Gun grade Butyl sealant to underside lap of panel 6mm
section | Signoffs
checkpoint | Inspected and accepted by S&H authorised representative as complying with relevant Australian Standard and legislation
text | Checked and Signed by:
checkpoint | Inspected and accepted by Authorized Representative
text | Checked and Signed by:
checkpoint | Reinspection requested by Subcontractor
text | Date:
checkpoint | Non-Conforming Items to be Rectified
checkpoint | Follow up work satisfactorily
text | Site Supervisor:
checkpoint | All items have been completed and demonstrated satisfactorily
text | Client Representative:
checklist | Flashing/Capping Installation Checklist | [5 empty] | Flashing/Capping Installation Checklist (Bumpout Building 03 - Upper Roof PIR)
section | Material Inspection
checkpoint | Flashing Material: 0.61mm Colorbond
checkpoint | Capping Material: 0.61mm Colorbond to match
checkpoint | 600mm x 17mm Ply for parapet capping support
section | Installation
checkpoint | Flashings / Cappings: Straight and in correct plane.
checkpoint | Fixed adequately to hold flashing in place and prevent vibration in strong winds.
checkpoint | Adequate lap at joins.
checkpoint | Silicone sealed under laps and where necessary to make waterproof.
checkpoint | Rivets and fixings sealed where necessary
checkpoint | Adequate support to prevent buckling.
checkpoint | Area clean and free of debris
checkpoint | Materials in good condition
section | Signoffs
checkpoint | Inspected and accepted by S&H authorised representative as complying with relevant Australian Standard and legislation
text | Checked and Signed by:
checkpoint | Inspected and accepted by Authorized Representative
text | Checked and Signed by:
checkpoint | Reinspection requested by Subcontractor
text | Date:
checkpoint | Non-Conforming Items to be Rectified
checkpoint | Follow up work satisfactorily
text | Site Supervisor:
checkpoint | All items have been completed and demonstrated satisfactorily
text | Client Representative:
checklist | Box Gutter Installation Checklist | [5 empty] | Box Gutter Installation Checklist (Bumpout Building 03 - Upper Roof PIR)
section | Material Inspection
checkpoint | Box Gutter Brackets: #3
checkpoint | Gutter Board: 75mm Insulated Panel
checkpoint | Box Gutter: 0.61mm Colorbond
checkpoint | Gutter Flashing: Colorbond to match
checkpoint | Sumps / Outlets: Siphonic Sump (fix only)
checkpoint | Overflows: Siphonic Overflow (fix only)
section | Installation
checkpoint | Sump Depth adheres with AS3500:3 p.38
checkpoint | Box Gutter depth adheres with AS 3500:3 p.37
checkpoint | Gutter Brackets installed with fall as per Specification (no less than 1:200)
checkpoint | Gutter Brackets installed no greater than 750mm Centre to Centre
checkpoint | Insulation installed under gutter board
checkpoint | Gutter Board installed
checkpoint | Box gutter installed to sizes as shown in specification and drawings.
checkpoint | Sumps installed to correct locations and sizes as specified and as shown on drawings
checkpoint | Outlets installed to correct sizes.
checkpoint | Overflow outlets installed at each downpipe location and to correct size as indicated.
checkpoint | pops are installed from underside of the sump
checkpoint | Rivet spacing for sump / box gutter are adequate
checkpoint | Rivet spacing for pop / sumps are adequate
checkpoint | Area clean and free of debris.
checkpoint | Materials in good condition
section | Signoffs
checkpoint | Inspected and accepted by S&H authorised representative as complying with relevant Australian Standard and legislation
text | Checked and Signed by:
checkpoint | Inspected and accepted by Authorized Representative
text | Checked and Signed by:
checkpoint | Reinspection requested by Subcontractor
text | Date:
checkpoint | Non-Conforming Items to be Rectified
checkpoint | Follow up work satisfactorily
text | Site Supervisor:
checkpoint | All items have been completed and demonstrated satisfactorily
text | Client Representative:
checklist | Roof Penetrations Checklist | [5 empty] | Roof Penetrations Checklist (Bumpout Building 03 - Upper Roof PIR)
checkpoint | Flashing Material: 0.61mm Colorbond
checkpoint | Mechanical Dektites
checkpoint | Hydraulic Dektites
section | Installation
checkpoint | Penetration: Hole cut to correct size to allow clearance.
checkpoint | Roof sheets whethered correctly
checkpoint | Soaker flashing lapped, sealed and fixed correctly.
checkpoint | Adequate support under soaker to prevent ponding.
checkpoint | Side and front aprons / upstands formed to correct size
checkpoint | to fit the purpose.
checkpoint | Adequate support around penetration to prevent roof
checkpoint | sheet from buckling.
checkpoint | Area clean and free of debris
checkpoint | Materials in good condition
section | Signoffs
checkpoint | Inspected and accepted by S&H authorised representative as complying with relevant Australian Standard and legislation
text | Checked and Signed by:
checkpoint | Inspected and accepted by Authorized Representative
text | Checked and Signed by:
checkpoint | Reinspection requested by Subcontractor
text | Date:
checkpoint | Non-Conforming Items to be Rectified
checkpoint | Follow up work satisfactorily
text | Site Supervisor:
checkpoint | All items have been completed and demonstrated satisfactorily
text | Client Representative:
checklist | Wall Cladding Checklist | [5 empty] | Wall Cladding Checklist (Bumpout Building 03 - Upper Roof Parapet - Colorbond)
section | Material Inspection
checkpoint | Wall Cladding type: 0.48mm Concealed Fixing Sheet
checkpoint | Wall Clips: Klip-lok / Speed Deck Ultra
checkpoint | Wall Cladding Top Hat - 1.00mm - 65mm Top Hat / Junction Stud
checkpoint | Flashing Material: 0.61mm Colorbond Matt
checkpoint | Sarking: Medium Weight Paper
section | Installation
checkpoint | Is primary strucutre adequate to support cladding or secondary framing?
checkpoint | Top hats installed at correct spacings to meet Manufacturers recommendations.
checkpoint | Wall cladding fixed to sub frame as per Manufacturer's recommendations.
checkpoint | Wall cladding flashed to make watertight.
checkpoint | Area clean and free of debris
checkpoint | Materials in good condition
section | Signoffs
checkpoint | Inspected and accepted by S&H authorised representative as complying with relevant Australian Standard and legislation
text | Checked and Signed by:
checkpoint | Inspected and accepted by Authorized Representative
text | Checked and Signed by:
checkpoint | Reinspection requested by Subcontractor
text | Date:
checkpoint | Non-Conforming Items to be Rectified
checkpoint | Follow up work satisfactorily
text | Site Supervisor:
checkpoint | All items have been completed and demonstrated satisfactorily
text | Client Representative:
checklist | PIR Panel Roof | [5 empty] | PIR Panel Roof (Bumpout Building 03 - Level 2 Roof PIR)
section | Material Inspection
checkpoint | Panel: Metecnospan 80mm roof panel
checkpoint | Internal liner colour: Surf Mist
checkpoint | External liner colour : Surf Mist
checkpoint | Trifixx fixings 14 x 150mm - bonded washer
checkpoint | Safety Mesh
section | Installation
checkpoint | Internal flashings installed straight and close fitting - joins hidden
checkpoint | Joins and fixings hidden
checkpoint | Butyl sealing tape installed to Metecno Spec to SHS steel member
checkpoint | Panels located correctly
checkpoint | Fixings as per Metecno Spec
checkpoint | Gun grade Butyl sealant to underside lap of panel 6mm
section | Signoffs
checkpoint | Inspected and accepted by S&H authorised representative as complying with relevant Australian Standard and legislation
text | Checked and Signed by:
checkpoint | Inspected and accepted by Authorized Representative
text | Checked and Signed by:
checkpoint | Reinspection requested by Subcontractor
text | Date:
checkpoint | Non-Conforming Items to be Rectified
checkpoint | Follow up work satisfactorily
text | Site Supervisor:
checkpoint | All items have been completed and demonstrated satisfactorily
text | Client Representative:
checklist | Flashing/Capping Installation Checklist | [5 empty] | Flashing/Capping Installation Checklist (Bumpout Building 03 - Level 2 Roof PIR)
section | Material Inspection
checkpoint | Flashing Material: 0.61mm Colorbond
checkpoint | Capping Material: 0.61mm Colorbond to match
checkpoint | 600mm x 17mm Ply for parapet capping support
section | Installation
checkpoint | Flashings / Cappings: Straight and in correct plane.
checkpoint | Fixed adequately to hold flashing in place and prevent vibration in strong winds.
checkpoint | Adequate lap at joins.
checkpoint | Silicone sealed under laps and where necessary to make waterproof.
checkpoint | Rivets and fixings sealed where necessary
checkpoint | Adequate support to prevent buckling.
checkpoint | Area clean and free of debris
checkpoint | Materials in good condition
section | Signoffs
checkpoint | Inspected and accepted by S&H authorised representative as complying with relevant Australian Standard and legislation
text | Checked and Signed by:
checkpoint | Inspected and accepted by Authorized Representative
text | Checked and Signed by:
checkpoint | Reinspection requested by Subcontractor
text | Date:
checkpoint | Non-Conforming Items to be Rectified
checkpoint | Follow up work satisfactorily
text | Site Supervisor:
checkpoint | All items have been completed and demonstrated satisfactorily
text | Client Representative:
checklist | Box Gutter Installation Checklist | [5 empty] | Box Gutter Installation Checklist (Bumpout Building 03 - Level 2 Roof PIR)
section | Material Inspection
checkpoint | Box Gutter Brackets: #3
checkpoint | Gutter Board: 75mm Insulated Panel
checkpoint | Box Gutter: 0.61mm Colorbond
checkpoint | Gutter Flashing: Colorbond to match
checkpoint | Sumps / Outlets: Inline Sump
checkpoint | Overflows: Hi Capacity Overflow
checkpoint | Special Vapour Membrane - Innova VIP-FQ
checkpoint | Leafguard to length of gutter
checkpoint | Rainhead
checkpoint | Downpipe - 04mm Colorbond 150mm Dia
checkpoint | Downpipe - Offsets
section | Installation
checkpoint | Sump Depth adheres with AS3500:3 p.38
checkpoint | Box Gutter depth adheres with AS 3500:3 p.37
checkpoint | Gutter Brackets installed with fall as per Specification (no less than 1:200)
checkpoint | Gutter Brackets installed no greater than 750mm Centre to Centre
checkpoint | Insulation installed under gutter board
checkpoint | Box gutter installed to sizes as shown in specification and drawings.
checkpoint | Sumps installed to correct locations and sizes as specified and as shown on drawings
checkpoint | Outlets installed to correct sizes.
checkpoint | Overflow outlets installed at each downpipe location and to correct size as indicated.
checkpoint | lower most part of Gutter flashing are at least 100mm off from sole of the box gutter
checkpoint | pops are installed from underside of the sump
checkpoint | Rivet spacing for sump / box gutter are adequate
checkpoint | Rivet spacing for pop / sumps are adequate
checkpoint | Area clean and free of debris.
checkpoint | Materials in good condition
section | Signoffs
checkpoint | Inspected and accepted by S&H authorised representative as complying with relevant Australian Standard and legislation
text | Checked and Signed by:
checkpoint | Inspected and accepted by Authorized Representative
text | Checked and Signed by:
checkpoint | Reinspection requested by Subcontractor
text | Date:
checkpoint | Non-Conforming Items to be Rectified
checkpoint | Follow up work satisfactorily
text | Site Supervisor:
checkpoint | All items have been completed and demonstrated satisfactorily
text | Client Representative:
checklist | Roof Penetrations Checklist | [5 empty] | Roof Penetrations Checklist (Bumpout Building 03 - Level 2 Roof PIR)
checkpoint | Flashing Material: 0.61mm Colorbond
checkpoint | Mechanical Dektites
checkpoint | Hydraulic Dektites
section | Installation
checkpoint | Penetration: Hole cut to correct size to allow clearance.
checkpoint | Roof sheets whethered correctly
checkpoint | Soaker flashing lapped, sealed and fixed correctly.
checkpoint | Adequate support under soaker to prevent ponding.
checkpoint | Side and front aprons / upstands formed to correct size
checkpoint | to fit the purpose.
checkpoint | Adequate support around penetration to prevent roof
checkpoint | sheet from buckling.
checkpoint | Area clean and free of debris
checkpoint | Materials in good condition
section | Signoffs
checkpoint | Inspected and accepted by S&H authorised representative as complying with relevant Australian Standard and legislation
text | Checked and Signed by:
checkpoint | Inspected and accepted by Authorized Representative
text | Checked and Signed by:
checkpoint | Reinspection requested by Subcontractor
text | Date:
checkpoint | Non-Conforming Items to be Rectified
checkpoint | Follow up work satisfactorily
text | Site Supervisor:
checkpoint | All items have been completed and demonstrated satisfactorily
text | Client Representative:
checklist | PIR Panel Roof | [5 empty] | PIR Panel Roof (Bumpout Building 04 - Upper Roof PIR)
section | Material Inspection
checkpoint | Panel: Metecnospan 80mm roof panel
checkpoint | Internal liner colour: Surf Mist
checkpoint | External liner colour : Surf Mist
checkpoint | Trifixx fixings 14 x 150mm - bonded washer
checkpoint | Safety Mesh
section | Installation
checkpoint | Internal flashings installed straight and close fitting - joins hidden
checkpoint | Joins and fixings hidden
checkpoint | Butyl sealing tape installed to Metecno Spec to SHS steel member
checkpoint | Panels located correctly
checkpoint | Fixings as per Metecno Spec
checkpoint | Gun grade Butyl sealant to underside lap of panel 6mm
section | Signoffs
checkpoint | Inspected and accepted by S&H authorised representative as complying with relevant Australian Standard and legislation
text | Checked and Signed by:
checkpoint | Inspected and accepted by Authorized Representative
text | Checked and Signed by:
checkpoint | Reinspection requested by Subcontractor
text | Date:
checkpoint | Non-Conforming Items to be Rectified
checkpoint | Follow up work satisfactorily
text | Site Supervisor:
checkpoint | All items have been completed and demonstrated satisfactorily
text | Client Representative:
checklist | Flashing/Capping Installation Checklist | [5 empty] | Flashing/Capping Installation Checklist (Bumpout Building 04 - Upper Roof PIR)
section | Material Inspection
checkpoint | Flashing Material: 0.61mm Colorbond
checkpoint | Capping Material: 0.61mm Colorbond to match
checkpoint | 600mm x 17mm Ply for parapet capping support
section | Installation
checkpoint | Flashings / Cappings: Straight and in correct plane.
checkpoint | Fixed adequately to hold flashing in place and prevent vibration in strong winds.
checkpoint | Adequate lap at joins.
checkpoint | Silicone sealed under laps and where necessary to make waterproof.
checkpoint | Rivets and fixings sealed where necessary
checkpoint | Adequate support to prevent buckling.
checkpoint | Area clean and free of debris
checkpoint | Materials in good condition
section | Signoffs
checkpoint | Inspected and accepted by S&H authorised representative as complying with relevant Australian Standard and legislation
text | Checked and Signed by:
checkpoint | Inspected and accepted by Authorized Representative
text | Checked and Signed by:
checkpoint | Reinspection requested by Subcontractor
text | Date:
checkpoint | Non-Conforming Items to be Rectified
checkpoint | Follow up work satisfactorily
text | Site Supervisor:
checkpoint | All items have been completed and demonstrated satisfactorily
text | Client Representative:
checklist | Box Gutter Installation Checklist | [5 empty] | Box Gutter Installation Checklist (Bumpout Building 04 - Upper Roof PIR)
section | Material Inspection
checkpoint | Box Gutter Brackets: #3
checkpoint | Gutter Board: 75mm Insulated Panel
checkpoint | Box Gutter: 0.61mm Colorbond
checkpoint | Gutter Flashing: Colorbond to match
checkpoint | Sumps / Outlets: Siphonic Sump (fix only)
checkpoint | Overflows: Siphonic Overflow (fix only)
section | Installation
checkpoint | Sump Depth adheres with AS3500:3 p.38
checkpoint | Box Gutter depth adheres with AS 3500:3 p.37
checkpoint | Gutter Brackets installed with fall as per Specification (no less than 1:200)
checkpoint | Gutter Brackets installed no greater than 750mm Centre to Centre
checkpoint | Insulation installed under gutter board
checkpoint | Gutter Board installed
checkpoint | Box gutter installed to sizes as shown in specification and drawings.
checkpoint | Sumps installed to correct locations and sizes as specified and as shown on drawings
checkpoint | Outlets installed to correct sizes.
checkpoint | Overflow outlets installed at each downpipe location and to correct size as indicated.
checkpoint | pops are installed from underside of the sump
checkpoint | Rivet spacing for sump / box gutter are adequate
checkpoint | Rivet spacing for pop / sumps are adequate
checkpoint | Area clean and free of debris.
checkpoint | Materials in good condition
section | Signoffs
checkpoint | Inspected and accepted by S&H authorised representative as complying with relevant Australian Standard and legislation
text | Checked and Signed by:
checkpoint | Inspected and accepted by Authorized Representative
text | Checked and Signed by:
checkpoint | Reinspection requested by Subcontractor
text | Date:
checkpoint | Non-Conforming Items to be Rectified
checkpoint | Follow up work satisfactorily
text | Site Supervisor:
checkpoint | All items have been completed and demonstrated satisfactorily
text | Client Representative:
checklist | Roof Penetrations Checklist | [5 empty] | Roof Penetrations Checklist (Bumpout Building 04 - Upper Roof PIR)
checkpoint | Flashing Material: 0.61mm Colorbond
checkpoint | Mechanical Dektites
checkpoint | Hydraulic Dektites
section | Installation
checkpoint | Penetration: Hole cut to correct size to allow clearance.
checkpoint | Roof sheets whethered correctly
checkpoint | Soaker flashing lapped, sealed and fixed correctly.
checkpoint | Adequate support under soaker to prevent ponding.
checkpoint | Side and front aprons / upstands formed to correct size
checkpoint | to fit the purpose.
checkpoint | Adequate support around penetration to prevent roof
checkpoint | sheet from buckling.
checkpoint | Area clean and free of debris
checkpoint | Materials in good condition
section | Signoffs
checkpoint | Inspected and accepted by S&H authorised representative as complying with relevant Australian Standard and legislation
text | Checked and Signed by:
checkpoint | Inspected and accepted by Authorized Representative
text | Checked and Signed by:
checkpoint | Reinspection requested by Subcontractor
text | Date:
checkpoint | Non-Conforming Items to be Rectified
checkpoint | Follow up work satisfactorily
text | Site Supervisor:
checkpoint | All items have been completed and demonstrated satisfactorily
text | Client Representative:
checklist | Wall Cladding Checklist | [5 empty] | Wall Cladding Checklist (Bumpout Building 04 - Upper Roof Parapet - Colorbond)
section | Material Inspection
checkpoint | Wall Cladding type: 0.48mm Concealed Fixing Sheet
checkpoint | Wall Clips: Klip-lok / Speed Deck Ultra
checkpoint | Wall Cladding Top Hat - 1.00mm - 65mm Top Hat / Junction Stud
checkpoint | Flashing Material: 0.61mm Colorbond Matt
checkpoint | Sarking: Medium Weight Paper
section | Installation
checkpoint | Is primary strucutre adequate to support cladding or secondary framing?
checkpoint | Top hats installed at correct spacings to meet Manufacturers recommendations.
checkpoint | Wall cladding fixed to sub frame as per Manufacturer's recommendations.
checkpoint | Wall cladding flashed to make watertight.
checkpoint | Area clean and free of debris
checkpoint | Materials in good condition
section | Signoffs
checkpoint | Inspected and accepted by S&H authorised representative as complying with relevant Australian Standard and legislation
text | Checked and Signed by:
checkpoint | Inspected and accepted by Authorized Representative
text | Checked and Signed by:
checkpoint | Reinspection requested by Subcontractor
text | Date:
checkpoint | Non-Conforming Items to be Rectified
checkpoint | Follow up work satisfactorily
text | Site Supervisor:
checkpoint | All items have been completed and demonstrated satisfactorily
text | Client Representative:
checklist | PIR Panel Roof | [5 empty] | PIR Panel Roof (Bumpout Building 04 - North Stairs PIR)
section | Material Inspection
checkpoint | Panel: Metecnospan 80mm roof panel
checkpoint | Internal liner colour: Surf Mist
checkpoint | External liner colour : Surf Mist
checkpoint | Trifixx fixings 14 x 150mm - bonded washer
checkpoint | Safety Mesh
section | Installation
checkpoint | Internal flashings installed straight and close fitting - joins hidden
checkpoint | Joins and fixings hidden
checkpoint | 2 runs of Butyl tape
checkpoint | Butyl sealing tape installed to Metecno Spec to SHS steel member
checkpoint | Panels located correctly
checkpoint | Fixings as per Metecno Spec
checkpoint | Gun grade Butyl sealant to underside lap of panel 6mm
section | Signoffs
checkpoint | Inspected and accepted by S&H authorised representative as complying with relevant Australian Standard and legislation
text | Checked and Signed by:
checkpoint | Inspected and accepted by Authorized Representative
text | Checked and Signed by:
checkpoint | Reinspection requested by Subcontractor
text | Date:
checkpoint | Non-Conforming Items to be Rectified
checkpoint | Follow up work satisfactorily
text | Site Supervisor:
checkpoint | All items have been completed and demonstrated satisfactorily
text | Client Representative:
checklist | Flashing/Capping Installation Checklist | [5 empty] | Flashing/Capping Installation Checklist (Bumpout Building 04 - North Stairs PIR)
section | Material Inspection
checkpoint | Flashing Material: 0.61mm Colorbond
checkpoint | Capping Material: 0.61mm Colorbond to match
checkpoint | 600mm x 17mm Ply for parapet capping support
section | Installation
checkpoint | Flashings / Cappings: Straight and in correct plane.
checkpoint | Fixed adequately to hold flashing in place and prevent vibration in strong winds.
checkpoint | Adequate lap at joins.
checkpoint | Silicone sealed under laps and where necessary to make waterproof.
checkpoint | Rivets and fixings sealed where necessary
checkpoint | Adequate support to prevent buckling.
checkpoint | Area clean and free of debris
checkpoint | Materials in good condition
section | Signoffs
checkpoint | Inspected and accepted by S&H authorised representative as complying with relevant Australian Standard and legislation
text | Checked and Signed by:
checkpoint | Inspected and accepted by Authorized Representative
text | Checked and Signed by:
checkpoint | Reinspection requested by Subcontractor
text | Date:
checkpoint | Non-Conforming Items to be Rectified
checkpoint | Follow up work satisfactorily
text | Site Supervisor:
checkpoint | All items have been completed and demonstrated satisfactorily
text | Client Representative:
checklist | Box Gutter Installation Checklist | [5 empty] | Box Gutter Installation Checklist (Bumpout Building 04 - North Stairs PIR)
section | Material Inspection
checkpoint | Box Gutter Brackets: #3
checkpoint | Gutter Board: 75mm Insulated Panel
checkpoint | Box Gutter: 0.61mm Colorbond
checkpoint | Gutter Flashing: Colorbond to match
checkpoint | Sumps / Outlets: Siphonic Sump (fix only)
checkpoint | Overflows: Siphonic Overflow (fix only)
checkpoint | Downpipe 0.40mm Colorbond - 150mm Dia
checkpoint | Downpipe offset
section | Installation
checkpoint | Sump Depth adheres with AS3500:3 p.38
checkpoint | Box Gutter depth adheres with AS 3500:3 p.37
checkpoint | Gutter Brackets installed with fall as per Specification (no less than 1:200)
checkpoint | Gutter Brackets installed no greater than 750mm Centre to Centre
checkpoint | Insulation installed under gutter board
checkpoint | Gutter Board installed
checkpoint | Box gutter installed to sizes as shown in specification and drawings.
checkpoint | Outlets installed to correct sizes.
checkpoint | Overflow outlets installed at each downpipe location and to correct size as indicated.
checkpoint | lower most part of Gutter flashing are at least 100mm off from sole of the box gutter
checkpoint | pops are installed from underside of the sump
checkpoint | Rivet spacing for sump / box gutter are adequate
checkpoint | Rivet spacing for pop / sumps are adequate
checkpoint | Area clean and free of debris.
checkpoint | Materials in good condition
section | Signoffs
checkpoint | Inspected and accepted by S&H authorised representative as complying with relevant Australian Standard and legislation
text | Checked and Signed by:
checkpoint | Inspected and accepted by Authorized Representative
text | Checked and Signed by:
checkpoint | Reinspection requested by Subcontractor
text | Date:
checkpoint | Non-Conforming Items to be Rectified
checkpoint | Follow up work satisfactorily
text | Site Supervisor:
checkpoint | All items have been completed and demonstrated satisfactorily
text | Client Representative:
checklist | Roof Penetrations Checklist | [5 empty] | Roof Penetrations Checklist (Bumpout Building 04 - North Stairs PIR)
checkpoint | Flashing Material: 0.61mm Colorbond
checkpoint | Mechanical Dektites
checkpoint | Hydraulic Dektites
section | Installation
checkpoint | Penetration: Hole cut to correct size to allow clearance.
checkpoint | Roof sheets whethered correctly
checkpoint | Soaker flashing lapped, sealed and fixed correctly.
checkpoint | Adequate support under soaker to prevent ponding.
checkpoint | Side and front aprons / upstands formed to correct size
checkpoint | to fit the purpose.
checkpoint | Adequate support around penetration to prevent roof
checkpoint | sheet from buckling.
checkpoint | Area clean and free of debris
checkpoint | Materials in good condition
section | Signoffs
checkpoint | Inspected and accepted by S&H authorised representative as complying with relevant Australian Standard and legislation
text | Checked and Signed by:
checkpoint | Inspected and accepted by Authorized Representative
text | Checked and Signed by:
checkpoint | Reinspection requested by Subcontractor
text | Date:
checkpoint | Non-Conforming Items to be Rectified
checkpoint | Follow up work satisfactorily
text | Site Supervisor:
checkpoint | All items have been completed and demonstrated satisfactorily
text | Client Representative:
checklist | Wall Cladding Checklist | [5 empty] | Wall Cladding Checklist (Bumpout Building 04 - North Stairs Parapet - Colorbond)
section | Material Inspection
checkpoint | Wall Cladding type: 0.48mm Concealed Fixing Sheet
checkpoint | Wall Clips: Klip-lok / Speed Deck Ultra
checkpoint | Wall Cladding Top Hat - 1.00mm - 65mm Top Hat / Junction Stud
checkpoint | Flashing Material: 0.61mm Colorbond Matt
checkpoint | Sarking: Medium Weight Paper
section | Installation
checkpoint | Is primary strucutre adequate to support cladding or secondary framing?
checkpoint | Top hats installed at correct spacings to meet Manufacturers recommendations.
checkpoint | Wall cladding fixed to sub frame as per Manufacturer's recommendations.
checkpoint | Wall cladding flashed to make watertight.
checkpoint | Area clean and free of debris
checkpoint | Materials in good condition
section | Signoffs
checkpoint | Inspected and accepted by S&H authorised representative as complying with relevant Australian Standard and legislation
text | Checked and Signed by:
checkpoint | Inspected and accepted by Authorized Representative
text | Checked and Signed by:
checkpoint | Reinspection requested by Subcontractor
text | Date:
checkpoint | Non-Conforming Items to be Rectified
checkpoint | Follow up work satisfactorily
text | Site Supervisor:
checkpoint | All items have been completed and demonstrated satisfactorily
text | Client Representative:
checklist | PIR Panel Roof | [5 empty] | PIR Panel Roof (Bumpout Building 05 - Upper Roof PIR)
section | Material Inspection
checkpoint | Panel: Metecnospan 80mm roof panel
checkpoint | Internal liner colour: Surf Mist
checkpoint | External liner colour : Surf Mist
checkpoint | Trifixx fixings 14 x 150mm - bonded washer
checkpoint | Safety Mesh
section | Installation
checkpoint | Internal flashings installed straight and close fitting - joins hidden
checkpoint | Joins and fixings hidden
checkpoint | Butyl sealing tape installed to Metecno Spec to SHS steel member
checkpoint | Panels located correctly
checkpoint | Fixings as per Metecno Spec
checkpoint | Gun grade Butyl sealant to underside lap of panel 6mm
section | Signoffs
checkpoint | Inspected and accepted by S&H authorised representative as complying with relevant Australian Standard and legislation
text | Checked and Signed by:
checkpoint | Inspected and accepted by Authorized Representative
text | Checked and Signed by:
checkpoint | Reinspection requested by Subcontractor
text | Date:
checkpoint | Non-Conforming Items to be Rectified
checkpoint | Follow up work satisfactorily
text | Site Supervisor:
checkpoint | All items have been completed and demonstrated satisfactorily
text | Client Representative:
checklist | Flashing/Capping Installation Checklist | [5 empty] | Flashing/Capping Installation Checklist (Bumpout Building 05 - Upper Roof PIR)
section | Material Inspection
checkpoint | Flashing Material: 0.61mm Colorbond
checkpoint | Capping Material: 0.61mm Colorbond to match
checkpoint | 600mm x 17mm Ply for parapet capping support
section | Installation
checkpoint | Flashings / Cappings: Straight and in correct plane.
checkpoint | Fixed adequately to hold flashing in place and prevent vibration in strong winds.
checkpoint | Adequate lap at joins.
checkpoint | Silicone sealed under laps and where necessary to make waterproof.
checkpoint | Rivets and fixings sealed where necessary
checkpoint | Adequate support to prevent buckling.
checkpoint | Area clean and free of debris
checkpoint | Materials in good condition
section | Signoffs
checkpoint | Inspected and accepted by S&H authorised representative as complying with relevant Australian Standard and legislation
text | Checked and Signed by:
checkpoint | Inspected and accepted by Authorized Representative
text | Checked and Signed by:
checkpoint | Reinspection requested by Subcontractor
text | Date:
checkpoint | Non-Conforming Items to be Rectified
checkpoint | Follow up work satisfactorily
text | Site Supervisor:
checkpoint | All items have been completed and demonstrated satisfactorily
text | Client Representative:
checklist | Box Gutter Installation Checklist | [5 empty] | Box Gutter Installation Checklist (Bumpout Building 05 - Upper Roof PIR)
section | Material Inspection
checkpoint | Box Gutter Brackets: #3
checkpoint | Gutter Board: 75mm Insulated Panel
checkpoint | Box Gutter: 0.61mm Colorbond
checkpoint | Gutter Flashing: Colorbond to match
checkpoint | Sumps / Outlets: Siphonic Sump (fix only)
checkpoint | Overflows: Siphonic Overflow (fix only)
section | Installation
checkpoint | Sump Depth adheres with AS3500:3 p.38
checkpoint | Box Gutter depth adheres with AS 3500:3 p.37
checkpoint | Gutter Brackets installed with fall as per Specification (no less than 1:200)
checkpoint | Gutter Brackets installed no greater than 750mm Centre to Centre
checkpoint | Insulation installed under gutter board
checkpoint | Gutter Board installed
checkpoint | Box gutter installed to sizes as shown in specification and drawings.
checkpoint | Sumps installed to correct locations and sizes as specified and as shown on drawings
checkpoint | Outlets installed to correct sizes.
checkpoint | Overflow outlets installed at each downpipe location and to correct size as indicated.
checkpoint | pops are installed from underside of the sump
checkpoint | Rivet spacing for sump / box gutter are adequate
checkpoint | Rivet spacing for pop / sumps are adequate
checkpoint | Area clean and free of debris.
checkpoint | Materials in good condition
section | Signoffs
checkpoint | Inspected and accepted by S&H authorised representative as complying with relevant Australian Standard and legislation
text | Checked and Signed by:
checkpoint | Inspected and accepted by Authorized Representative
text | Checked and Signed by:
checkpoint | Reinspection requested by Subcontractor
text | Date:
checkpoint | Non-Conforming Items to be Rectified
checkpoint | Follow up work satisfactorily
text | Site Supervisor:
checkpoint | All items have been completed and demonstrated satisfactorily
text | Client Representative:
checklist | Roof Penetrations Checklist | [5 empty] | Roof Penetrations Checklist (Bumpout Building 05 - Upper Roof PIR)
checkpoint | Flashing Material: 0.61mm Colorbond
checkpoint | Mechanical Dektites
checkpoint | Hydraulic Dektites
section | Installation
checkpoint | Penetration: Hole cut to correct size to allow clearance.
checkpoint | Roof sheets whethered correctly
checkpoint | Soaker flashing lapped, sealed and fixed correctly.
checkpoint | Adequate support under soaker to prevent ponding.
checkpoint | Side and front aprons / upstands formed to correct size
checkpoint | to fit the purpose.
checkpoint | Adequate support around penetration to prevent roof
checkpoint | sheet from buckling.
checkpoint | Area clean and free of debris
checkpoint | Materials in good condition
section | Signoffs
checkpoint | Inspected and accepted by S&H authorised representative as complying with relevant Australian Standard and legislation
text | Checked and Signed by:
checkpoint | Inspected and accepted by Authorized Representative
text | Checked and Signed by:
checkpoint | Reinspection requested by Subcontractor
text | Date:
checkpoint | Non-Conforming Items to be Rectified
checkpoint | Follow up work satisfactorily
text | Site Supervisor:
checkpoint | All items have been completed and demonstrated satisfactorily
text | Client Representative:
checklist | Wall Cladding Checklist | [5 empty] | Wall Cladding Checklist (Bumpout Building 05 - Upper Roof Parapet - Colorbond)
section | Material Inspection
checkpoint | Wall Cladding type: 0.48mm Concealed Fixing Sheet
checkpoint | Wall Clips: Klip-lok / Speed Deck Ultra
checkpoint | Wall Cladding Top Hat - 1.00mm - 65mm Top Hat / Junction Stud
checkpoint | Flashing Material: 0.61mm Colorbond Matt
checkpoint | Sarking: Medium Weight Paper
section | Installation
checkpoint | Is primary strucutre adequate to support cladding or secondary framing?
checkpoint | Top hats installed at correct spacings to meet Manufacturers recommendations.
checkpoint | Wall cladding fixed to sub frame as per Manufacturer's recommendations.
checkpoint | Wall cladding flashed to make watertight.
checkpoint | Area clean and free of debris
checkpoint | Materials in good condition
section | Signoffs
checkpoint | Inspected and accepted by S&H authorised representative as complying with relevant Australian Standard and legislation
text | Checked and Signed by:
checkpoint | Inspected and accepted by Authorized Representative
text | Checked and Signed by:
checkpoint | Reinspection requested by Subcontractor
text | Date:
checkpoint | Non-Conforming Items to be Rectified
checkpoint | Follow up work satisfactorily
text | Site Supervisor:
checkpoint | All items have been completed and demonstrated satisfactorily
text | Client Representative:
checklist | Roof Installation Checklist | [5 empty] | Roof Installation Checklist (Bumpout Building 05 - CANOPY)
section | Material Inspection
checkpoint | Roof Sheets: 0.48mm Concealed Fixing Roof Sheet
checkpoint | Coating Type: Standard Colorbond
checkpoint | Insulation Type: Proctor Wrap HTS-IT
checkpoint | Safety Mesh: Galvanised 2mm x 150mm x 300mm
checkpoint | Safety Mesh Strips
checkpoint | Roof Clip: Galavanised
checkpoint | Roof Screws: 40mm Screws for klip-lok
checkpoint | Profile Infill Strips
checkpoint | Bird Proof Netting (Requirement TBC)
section | Installation
checkpoint | Safety Mesh Installed
checkpoint | Insulation installed
checkpoint | Roof clips installed
checkpoint | Roof installed with adequate fall to meet roof profile
checkpoint | Roof installed straight and perpendicular to Roof purlins
checkpoint | Roof has adequate overhang into box gutter / spouting
checkpoint | Roof sheet turned up at high end of roof
checkpoint | Roof sheet turned down at gutter end of roof
checkpoint | Area clean and free of debris
checkpoint | Materials in good condition
section | Signoffs
checkpoint | Inspected and accepted by S&H authorised representative as complying with relevant Australian Standard and legislation
text | Checked and Signed by:
checkpoint | Inspected and accepted by Authorized Representative
text | Checked and Signed by:
checkpoint | Reinspection requested by Subcontractor
text | Date:
checkpoint | Non-Conforming Items to be Rectified
checkpoint | Follow up work satisfactorily
text | Site Supervisor:
checkpoint | All items have been completed and demonstrated satisfactorily
text | Client Representative:
checklist | Flashing/Capping Installation Checklist | [5 empty] | Flashing/Capping Installation Checklist (Bumpout Building 05 - CANOPY)
section | Material Inspection
checkpoint | Flashing Material: 0.61mm Colorbond
checkpoint | Capping Material: 0.61mm Colorbond to match
section | Installation
checkpoint | Flashings / Cappings: Straight and in correct plane.
checkpoint | Fixed adequately to hold flashing in place and prevent vibration in strong winds.
checkpoint | Adequate lap at joins.
checkpoint | Silicone sealed under laps and where necessary to make waterproof.
checkpoint | 100mm fixing centre to centre into wall for compression flashing
checkpoint | Rivets and fixings sealed where necessary
checkpoint | Adequate Rivet Spacing
checkpoint | Adequate support to prevent buckling.
checkpoint | Area clean and free of debris
checkpoint | Materials in good condition
section | Signoffs
checkpoint | Inspected and accepted by S&H authorised representative as complying with relevant Australian Standard and legislation
text | Checked and Signed by:
checkpoint | Inspected and accepted by Authorized Representative
text | Checked and Signed by:
checkpoint | Reinspection requested by Subcontractor
text | Date:
checkpoint | Non-Conforming Items to be Rectified
checkpoint | Follow up work satisfactorily
text | Site Supervisor:
checkpoint | All items have been completed and demonstrated satisfactorily
text | Client Representative:
checklist | Roof Penetrations Checklist | [5 empty] | Roof Penetrations Checklist (Bumpout Building 05 - CANOPY)
checkpoint | Flashing Material: 0.61mm Colorbond
checkpoint | Roof Batten for Backtray support
section | Installation
checkpoint | Penetration: Hole cut to correct size to allow clearance.
checkpoint | Roof sheets whethered correctly
checkpoint | Soaker flashing lapped, sealed and fixed correctly.
checkpoint | Adequate support under soaker to prevent ponding.
checkpoint | Side and front aprons / upstands formed to correct size
checkpoint | to fit the purpose.
checkpoint | sheet from buckling.
checkpoint | Area clean and free of debris
checkpoint | Materials in good condition
section | Signoffs
checkpoint | Inspected and accepted by S&H authorised representative as complying with relevant Australian Standard and legislation
text | Checked and Signed by:
checkpoint | Inspected and accepted by Authorized Representative
text | Checked and Signed by:
checkpoint | Reinspection requested by Subcontractor
text | Date:
checkpoint | Non-Conforming Items to be Rectified
checkpoint | Follow up work satisfactorily
text | Site Supervisor:
checkpoint | All items have been completed and demonstrated satisfactorily
text | Client Representative:
checklist | Eaves Gutter Installation Checklist | [5 empty] | Eaves Gutter Installation Checklist (Bumpout Building 05 - CANOPY)
section | Material Inspection
checkpoint | Metal fascia: 0.61mm Colorbond
checkpoint | Eaves Gutter: Custom Spouting 0.61mm
checkpoint | Top Hat / Angle for Custom Spouting
checkpoint | Custom Gutter Brackets: 10mm Podercoated
checkpoint | Gutter Flashing (Lower Roof)
checkpoint | Downpipes: 0.4mm Colorbond - 100mm Dia
checkpoint | Downpipe offset
checkpoint | Pops: 0.61mm Colorbond
section | Installation
checkpoint | Spout Brackets installed with fall as per Specification & Specified engineering documents
checkpoint | Spouting installed to sizes shown in spec & drawings.
checkpoint | Outlets installed to correct sizes.
checkpoint | Downpipe installed as shown on drawings and correct
checkpoint | size and connected to stormwater
checkpoint | Downpipe installed straight and bolted to downpipe clip
checkpoint | Downpipe spreader installed as shown on drawing
checkpoint | Overflow outlets installed at each downpipe location
checkpoint | Outlets installed to correct sizes.
checkpoint | Area clean and free of debris
checkpoint | Materials in good condition
section | Signoffs
checkpoint | Inspected and accepted by S&H authorised representative as complying with relevant Australian Standard and legislation
text | Checked and Signed by:
checkpoint | Inspected and accepted by Authorized Representative
text | Checked and Signed by:
checkpoint | Reinspection requested by Subcontractor
text | Date:
checkpoint | Non-Conforming Items to be Rectified
checkpoint | Follow up work satisfactorily
text | Site Supervisor:
checkpoint | All items have been completed and demonstrated satisfactorily
text | Client Representative:
checklist | PIR Panel Roof | [5 empty] | PIR Panel Roof (Bumpout Building 06 - Upper Roof PIR)
section | Material Inspection
checkpoint | Panel: Metecnospan 80mm roof panel
checkpoint | Internal liner colour: Surf Mist
checkpoint | External liner colour : Surf Mist
checkpoint | Trifixx fixings 14 x 150mm - bonded washer
checkpoint | Safety Mesh
section | Installation
checkpoint | Internal flashings installed straight and close fitting - joins hidden
checkpoint | Joins and fixings hidden
checkpoint | Butyl sealing tape installed to Metecno Spec to SHS steel member
checkpoint | Panels located correctly
checkpoint | Fixings as per Metecno Spec
checkpoint | Gun grade Butyl sealant to underside lap of panel 6mm
section | Signoffs
checkpoint | Inspected and accepted by S&H authorised representative as complying with relevant Australian Standard and legislation
text | Checked and Signed by:
checkpoint | Inspected and accepted by Authorized Representative
text | Checked and Signed by:
checkpoint | Reinspection requested by Subcontractor
text | Date:
checkpoint | Non-Conforming Items to be Rectified
checkpoint | Follow up work satisfactorily
text | Site Supervisor:
checkpoint | All items have been completed and demonstrated satisfactorily
text | Client Representative:
checklist | Flashing/Capping Installation Checklist | [5 empty] | Flashing/Capping Installation Checklist (Bumpout Building 06 - Upper Roof PIR)
section | Material Inspection
checkpoint | Flashing Material: 0.61mm Colorbond
checkpoint | Capping Material: 0.61mm Colorbond to match
checkpoint | 600mm x 17mm Ply for parapet capping support
section | Installation
checkpoint | Flashings / Cappings: Straight and in correct plane.
checkpoint | Fixed adequately to hold flashing in place and prevent vibration in strong winds.
checkpoint | Adequate lap at joins.
checkpoint | Silicone sealed under laps and where necessary to make waterproof.
checkpoint | Rivets and fixings sealed where necessary
checkpoint | Adequate support to prevent buckling.
checkpoint | Area clean and free of debris
checkpoint | Materials in good condition
section | Signoffs
checkpoint | Inspected and accepted by S&H authorised representative as complying with relevant Australian Standard and legislation
text | Checked and Signed by:
checkpoint | Inspected and accepted by Authorized Representative
text | Checked and Signed by:
checkpoint | Reinspection requested by Subcontractor
text | Date:
checkpoint | Non-Conforming Items to be Rectified
checkpoint | Follow up work satisfactorily
text | Site Supervisor:
checkpoint | All items have been completed and demonstrated satisfactorily
text | Client Representative:
checklist | Box Gutter Installation Checklist | [5 empty] | Box Gutter Installation Checklist (Bumpout Building 06 - Upper Roof PIR)
section | Material Inspection
checkpoint | Box Gutter Brackets: #3
checkpoint | Gutter Board: 75mm Insulated Panel
checkpoint | Box Gutter: 0.61mm Colorbond
checkpoint | Gutter Flashing: Colorbond to match
checkpoint | Overflows: Siphonic Overflow (fix only?)
checkpoint | Sumps / Outlets: Inline Sump With Syphonic Sump (fix only?)
checkpoint | Downpipe - 0.4mm Colorbond - 150mm Dia
checkpoint | Spreader
section | Installation
checkpoint | Sump Depth adheres with AS3500:3 p.38
checkpoint | Box Gutter depth adheres with AS 3500:3 p.37
checkpoint | Gutter Brackets installed with fall as per Specification (no less than 1:200)
checkpoint | Gutter Brackets installed no greater than 750mm Centre to Centre
checkpoint | Insulation installed under gutter board
checkpoint | Gutter Board installed
checkpoint | Box gutter installed to sizes as shown in specification and drawings.
checkpoint | Sumps installed to correct locations and sizes as specified and as shown on drawings
checkpoint | Overflow outlets installed at each downpipe location and to correct size as indicated.
checkpoint | lower most part of Gutter flashing are at least 100mm off from sole of the box gutter
checkpoint | pops are installed from underside of the sump
checkpoint | Rivet spacing for sump / box gutter are adequate
checkpoint | Rivet spacing for pop / sumps are adequate
checkpoint | Area clean and free of debris.
checkpoint | Materials in good condition
section | Signoffs
checkpoint | Inspected and accepted by S&H authorised representative as complying with relevant Australian Standard and legislation
text | Checked and Signed by:
checkpoint | Inspected and accepted by Authorized Representative
text | Checked and Signed by:
checkpoint | Reinspection requested by Subcontractor
text | Date:
checkpoint | Non-Conforming Items to be Rectified
checkpoint | Follow up work satisfactorily
text | Site Supervisor:
checkpoint | All items have been completed and demonstrated satisfactorily
text | Client Representative:
checklist | Roof Penetrations Checklist | [5 empty] | Roof Penetrations Checklist (Bumpout Building 06 - Upper Roof PIR)
checkpoint | Flashing Material: 0.61mm Colorbond
checkpoint | Mechanical Dektites
checkpoint | Hydraulic Dektites
section | Installation
checkpoint | Penetration: Hole cut to correct size to allow clearance.
checkpoint | Roof sheets whethered correctly
checkpoint | Soaker flashing lapped, sealed and fixed correctly.
checkpoint | Adequate support under soaker to prevent ponding.
checkpoint | Side and front aprons / upstands formed to correct size
checkpoint | to fit the purpose.
checkpoint | Adequate support around penetration to prevent roof
checkpoint | sheet from buckling.
checkpoint | Area clean and free of debris
checkpoint | Materials in good condition
section | Signoffs
checkpoint | Inspected and accepted by S&H authorised representative as complying with relevant Australian Standard and legislation
text | Checked and Signed by:
checkpoint | Inspected and accepted by Authorized Representative
text | Checked and Signed by:
checkpoint | Reinspection requested by Subcontractor
text | Date:
checkpoint | Non-Conforming Items to be Rectified
checkpoint | Follow up work satisfactorily
text | Site Supervisor:
checkpoint | All items have been completed and demonstrated satisfactorily
text | Client Representative:
checklist | Eaves Gutter Installation Checklist | [5 empty] | Eaves Gutter Installation Checklist (Bumpout Building 06 - Upper Roof PIR)
section | Material Inspection
checkpoint | Eaves Gutter: Custom Spouting 0.61mm
checkpoint | Top Hat / Angle for Custom Spouting
checkpoint | Custom Gutter Brackets: 10mm Podercoated
section | Installation
checkpoint | Spout Brackets installed with fall as per Specification & Specified engineering documents
checkpoint | Spouting installed to sizes shown in spec & drawings.
checkpoint | Outlets installed to correct sizes.
checkpoint | Downpipe installed as shown on drawings and correct
checkpoint | size and connected to stormwater
checkpoint | Downpipe installed straight and bolted to downpipe clip
checkpoint | Downpipe spreader installed as shown on drawing
checkpoint | Overflow outlets installed at each downpipe location
checkpoint | Outlets installed to correct sizes.
checkpoint | Area clean and free of debris
checkpoint | Materials in good condition
section | Signoffs
checkpoint | Inspected and accepted by S&H authorised representative as complying with relevant Australian Standard and legislation
text | Checked and Signed by:
checkpoint | Inspected and accepted by Authorized Representative
text | Checked and Signed by:
checkpoint | Reinspection requested by Subcontractor
text | Date:
checkpoint | Non-Conforming Items to be Rectified
checkpoint | Follow up work satisfactorily
text | Site Supervisor:
checkpoint | All items have been completed and demonstrated satisfactorily
text | Client Representative:
checklist | Wall Cladding Checklist | [5 empty] | Wall Cladding Checklist (Bumpout Building 06 - Upper Roof Parapet - Colorbond)
section | Material Inspection
checkpoint | Wall Cladding type: 0.48mm Concealed Fixing Sheet
checkpoint | Wall Clips: Klip-lok / Speed Deck Ultra
checkpoint | Wall Cladding Top Hat - 1.00mm - 65mm Top Hat / Junction Stud
checkpoint | Flashing Material: 0.61mm Colorbond Matt
checkpoint | Sarking: Medium Weight Paper
section | Installation
checkpoint | Is primary strucutre adequate to support cladding or secondary framing?
checkpoint | Top hats installed at correct spacings to meet Manufacturers recommendations.
checkpoint | Wall cladding fixed to sub frame as per Manufacturer's recommendations.
checkpoint | Wall cladding flashed to make watertight.
checkpoint | Area clean and free of debris
checkpoint | Materials in good condition
section | Signoffs
checkpoint | Inspected and accepted by S&H authorised representative as complying with relevant Australian Standard and legislation
text | Checked and Signed by:
checkpoint | Inspected and accepted by Authorized Representative
text | Checked and Signed by:
checkpoint | Reinspection requested by Subcontractor
text | Date:
checkpoint | Non-Conforming Items to be Rectified
checkpoint | Follow up work satisfactorily
text | Site Supervisor:
checkpoint | All items have been completed and demonstrated satisfactorily
text | Client Representative:
checklist | Eaves Gutter Installation Checklist | [5 empty] | Eaves Gutter Installation Checklist (Bumpout Building 06 - Level 2 Roof Colorbond)
section | Material Inspection
checkpoint | Eaves Gutter: Custom Spouting 0.61mm
checkpoint | Top Hat / Angle for Custom Spouting
checkpoint | Custom Gutter Brackets: 10mm Podercoated
checkpoint | Metal Fascia
checkpoint | Downpipe - 0.4mm Colorbond - 150mm Dia
checkpoint | Downpipe Offset
checkpoint | Leafguard to pop
section | Installation
checkpoint | Spout Brackets installed with fall as per Specification & Specified engineering documents
checkpoint | Spouting installed to sizes shown in spec & drawings.
checkpoint | Outlets installed to correct sizes.
checkpoint | Downpipe installed as shown on drawings and correct
checkpoint | size and connected to stormwater
checkpoint | Downpipe installed straight and bolted to downpipe clip
checkpoint | Downpipe spreader installed as shown on drawing
checkpoint | Overflow outlets installed at each downpipe location
checkpoint | Outlets installed to correct sizes.
checkpoint | Area clean and free of debris
checkpoint | Materials in good condition
section | Signoffs
checkpoint | Inspected and accepted by S&H authorised representative as complying with relevant Australian Standard and legislation
text | Checked and Signed by:
checkpoint | Inspected and accepted by Authorized Representative
text | Checked and Signed by:
checkpoint | Reinspection requested by Subcontractor
text | Date:
checkpoint | Non-Conforming Items to be Rectified
checkpoint | Follow up work satisfactorily
text | Site Supervisor:
checkpoint | All items have been completed and demonstrated satisfactorily
text | Client Representative:
checklist | Roof Installation Checklist | [5 empty] | Roof Installation Checklist (Bumpout Building 06 - Level 2 Roof Colorbond)
section | Material Inspection
checkpoint | Roof Sheets: 0.48mm Concealed Fixing Roof Sheet
checkpoint | Coating Type: Standard Colorbond
checkpoint | Insulation Type: Proctor Wrap HTS-IT
checkpoint | Safety Mesh: Galvanised 2mm x 150mm x 300mm
checkpoint | Safety Mesh Strips
checkpoint | Roof Clip: Galavanised
checkpoint | Roof Screws: 40mm Screws for klip-lok
checkpoint | Profile Infill Strips
section | Installation
checkpoint | Safety Mesh Installed
checkpoint | Insulation installed
checkpoint | Roof clips installed
checkpoint | Roof installed with adequate fall to meet roof profile
checkpoint | Roof installed straight and perpendicular to Roof purlins
checkpoint | Roof has adequate overhang into box gutter / spouting
checkpoint | Roof sheet turned up at high end of roof
checkpoint | Roof sheet turned down at gutter end of roof
checkpoint | Area clean and free of debris
checkpoint | Materials in good condition
section | Signoffs
checkpoint | Inspected and accepted by S&H authorised representative as complying with relevant Australian Standard and legislation
text | Checked and Signed by:
checkpoint | Inspected and accepted by Authorized Representative
text | Checked and Signed by:
checkpoint | Reinspection requested by Subcontractor
text | Date:
checkpoint | Non-Conforming Items to be Rectified
checkpoint | Follow up work satisfactorily
text | Site Supervisor:
checkpoint | All items have been completed and demonstrated satisfactorily
text | Client Representative:
checklist | Flashing/Capping Installation Checklist | [5 empty] | Flashing/Capping Installation Checklist (Bumpout Building 06 - Level 2 Roof Colorbond)
section | Material Inspection
checkpoint | Flashing Material: 0.61mm Colorbond
checkpoint | Capping Material: 0.61mm Colorbond to match
section | Installation
checkpoint | Fixed adequately to hold flashing in place and prevent vibration in strong winds.
checkpoint | Adequate lap at joins.
checkpoint | Silicone sealed under laps and where necessary to make waterproof.
checkpoint | 100mm fixing centre to centre into wall for compression flashing
checkpoint | Rivets and fixings sealed where necessary
checkpoint | Adequate Rivet Spacing
checkpoint | Adequate support to prevent buckling.
checkpoint | Area clean and free of debris
checkpoint | Materials in good condition
section | Signoffs
checkpoint | Inspected and accepted by S&H authorised representative as complying with relevant Australian Standard and legislation
text | Checked and Signed by:
checkpoint | Inspected and accepted by Authorized Representative
text | Checked and Signed by:
checkpoint | Reinspection requested by Subcontractor
text | Date:
checkpoint | Non-Conforming Items to be Rectified
checkpoint | Follow up work satisfactorily
text | Site Supervisor:
checkpoint | All items have been completed and demonstrated satisfactorily
text | Client Representative:
checklist | Roof Penetrations Checklist | [5 empty] | Roof Penetrations Checklist (Bumpout Building 06 - Level 2 Roof Colorbond)
checkpoint | Flashing Material: 0.61mm Colorbond
checkpoint | Mechanical Dektites
checkpoint | Hydraulic Dektites
section | Installation
checkpoint | Penetration: Hole cut to correct size to allow clearance.
checkpoint | Roof sheets whethered correctly
checkpoint | Soaker flashing lapped, sealed and fixed correctly.
checkpoint | Adequate support under soaker to prevent ponding.
checkpoint | Side and front aprons / upstands formed to correct size
checkpoint | to fit the purpose.
checkpoint | Adequate support around penetration to prevent roof
checkpoint | sheet from buckling.
checkpoint | Area clean and free of debris
checkpoint | Materials in good condition
section | Signoffs
checkpoint | Inspected and accepted by S&H authorised representative as complying with relevant Australian Standard and legislation
text | Checked and Signed by:
checkpoint | Inspected and accepted by Authorized Representative
text | Checked and Signed by:
checkpoint | Reinspection requested by Subcontractor
text | Date:
checkpoint | Non-Conforming Items to be Rectified
checkpoint | Follow up work satisfactorily
text | Site Supervisor:
checkpoint | All items have been completed and demonstrated satisfactorily
text | Client Representative:
checklist | Roof Installation Checklist | [5 empty] | Roof Installation Checklist (Bumpout Building 07 - Level 2 Loading Dock Awnining CB)
section | Material Inspection
checkpoint | Roof Sheets: 0.48mm Concealed Fixing Roof Sheet
checkpoint | Coating Type: Standard Colorbond
checkpoint | Safety Mesh: Galvanised 2mm x 150mm x 300mm
checkpoint | Safety Mesh Strips
checkpoint | Roof Clip: Galavanised
checkpoint | Roof Screws: 40mm Screws for klip-lok
checkpoint | Profile Infill Strips
checkpoint | Bird Proof Netting (Requirement TBC)
section | Installation
checkpoint | Safety Mesh Installed
checkpoint | Insulation installed
checkpoint | Roof clips installed
checkpoint | Roof installed with adequate fall to meet roof profile
checkpoint | Roof installed straight and perpendicular to Roof purlins
checkpoint | Roof has adequate overhang into box gutter / spouting
checkpoint | Roof sheet turned up at high end of roof
checkpoint | Roof sheet turned down at gutter end of roof
checkpoint | Area clean and free of debris
checkpoint | Materials in good condition
section | Signoffs
checkpoint | Inspected and accepted by S&H authorised representative as complying with relevant Australian Standard and legislation
text | Checked and Signed by:
checkpoint | Inspected and accepted by Authorized Representative
text | Checked and Signed by:
checkpoint | Reinspection requested by Subcontractor
text | Date:
checkpoint | Non-Conforming Items to be Rectified
checkpoint | Follow up work satisfactorily
text | Site Supervisor:
checkpoint | All items have been completed and demonstrated satisfactorily
text | Client Representative:
checklist | Flashing/Capping Installation Checklist | [5 empty] | Flashing/Capping Installation Checklist (Bumpout Building 07 - Level 2 Loading Dock Awnining CB)
section | Material Inspection
checkpoint | Flashing Material: 0.61mm Colorbond
checkpoint | Capping Material: 0.61mm Colorbond to match
section | Installation
checkpoint | Flashings / Cappings: Straight and in correct plane.
checkpoint | Fixed adequately to hold flashing in place and prevent vibration in strong winds.
checkpoint | Adequate lap at joins.
checkpoint | Silicone sealed under laps and where necessary to make waterproof.
checkpoint | 100mm fixing centre to centre into wall for compression flashing
checkpoint | Rivets and fixings sealed where necessary
checkpoint | Adequate Rivet Spacing
checkpoint | Adequate support to prevent buckling.
checkpoint | Area clean and free of debris
checkpoint | Materials in good condition
section | Signoffs
checkpoint | Inspected and accepted by S&H authorised representative as complying with relevant Australian Standard and legislation
text | Checked and Signed by:
checkpoint | Inspected and accepted by Authorized Representative
text | Checked and Signed by:
checkpoint | Reinspection requested by Subcontractor
text | Date:
checkpoint | Non-Conforming Items to be Rectified
checkpoint | Follow up work satisfactorily
text | Site Supervisor:
checkpoint | All items have been completed and demonstrated satisfactorily
text | Client Representative:
checklist | Roof Penetrations Checklist | [5 empty] | Roof Penetrations Checklist (Bumpout Building 07 - Level 2 Loading Dock Awnining CB)
checkpoint | Flashing Material: 0.61mm Colorbond
checkpoint | Roof Batten for Backtray support
section | Installation
checkpoint | Penetration: Hole cut to correct size to allow clearance.
checkpoint | Roof sheets whethered correctly
checkpoint | Soaker flashing lapped, sealed and fixed correctly.
checkpoint | Adequate support under soaker to prevent ponding.
checkpoint | Side and front aprons / upstands formed to correct size
checkpoint | to fit the purpose.
checkpoint | Adequate support around penetration to prevent roof
checkpoint | Area clean and free of debris
checkpoint | Materials in good condition
section | Signoffs
checkpoint | Inspected and accepted by S&H authorised representative as complying with relevant Australian Standard and legislation
text | Checked and Signed by:
checkpoint | Inspected and accepted by Authorized Representative
text | Checked and Signed by:
checkpoint | Reinspection requested by Subcontractor
text | Date:
checkpoint | Non-Conforming Items to be Rectified
checkpoint | Follow up work satisfactorily
text | Site Supervisor:
checkpoint | All items have been completed and demonstrated satisfactorily
text | Client Representative:
checklist | Box Gutter Installation Checklist | [5 empty] | Box Gutter Installation Checklist (Bumpout Building 07 - Level 2 Loading Dock Awnining CB)
section | Material Inspection
checkpoint | Box Gutter Brackets: #3
checkpoint | Gutter Board: 700mm Spandek
checkpoint | Gutter Insulation: Proctorwrap HTS-IT (TBC)
checkpoint | Box Gutter: 0.61mm Colorbond
checkpoint | Gutter Flashing: Colorbond to match
checkpoint | Overflows: High Capacity Overflow
checkpoint | Sumps / Outlets: Inline Sump
checkpoint | Downpipe - 0.4mm Colorbond - 225mm Dia
checkpoint | Custom Pop
checkpoint | Leafguard to length of gutter / sump cover
section | Installation
checkpoint | Sump Depth adheres with AS3500:3 p.38
checkpoint | Box Gutter depth adheres with AS 3500:3 p.37
checkpoint | Gutter Brackets installed with fall as per Specification (no less than 1:200)
checkpoint | Gutter Brackets installed no greater than 750mm Centre to Centre
checkpoint | Insulation installed under gutter board
checkpoint | Gutter Board installed
checkpoint | Box gutter installed to sizes as shown in specification and drawings.
checkpoint | Sumps installed to correct locations and sizes as specified and as shown on drawings
checkpoint | Outlets installed to correct sizes.
checkpoint | Overflow outlets installed at each downpipe location and to correct size as indicated.
checkpoint | lower most part of Gutter flashing are at least 100mm off from sole of the box gutter
checkpoint | pops are installed from underside of the sump
checkpoint | Rivet spacing for sump / box gutter are adequate
checkpoint | Rivet spacing for pop / sumps are adequate
checkpoint | Area clean and free of debris.
checkpoint | Materials in good condition
section | Signoffs
checkpoint | Inspected and accepted by S&H authorised representative as complying with relevant Australian Standard and legislation
text | Checked and Signed by:
checkpoint | Inspected and accepted by Authorized Representative
text | Checked and Signed by:
checkpoint | Reinspection requested by Subcontractor
text | Date:
checkpoint | Non-Conforming Items to be Rectified
checkpoint | Follow up work satisfactorily
text | Site Supervisor:
checkpoint | All items have been completed and demonstrated satisfactorily
text | Client Representative:
checklist | Eaves Gutter Installation Checklist | [5 empty] | Eaves Gutter Installation Checklist (Bumpout Building 07 - Level 2 Dangerous Goods Colorbond)
section | Material Inspection
checkpoint | Eaves Gutter: Custom Spouting 0.61mm
checkpoint | Top Hat / Angle for Custom Spouting
checkpoint | Custom Gutter Brackets: 10mm Podercoated
checkpoint | Metal Fascia
checkpoint | Downpipe - 0.4mm Colorbond - 150mm Dia
checkpoint | Downpipe Offset
checkpoint | Leafguard to pop
checkpoint | Pop: 150mm
section | Installation
checkpoint | Spout Brackets installed with fall as per Specification & Specified engineering documents
checkpoint | Spouting installed to sizes shown in spec & drawings.
checkpoint | Outlets installed to correct sizes.
checkpoint | Downpipe installed as shown on drawings and correct
checkpoint | size and connected to stormwater
checkpoint | Downpipe installed straight and bolted to downpipe clip
checkpoint | Downpipe spreader installed as shown on drawing
checkpoint | Overflow outlets installed at each downpipe location
checkpoint | Outlets installed to correct sizes.
checkpoint | Area clean and free of debris
checkpoint | Materials in good condition
section | Signoffs
checkpoint | Inspected and accepted by S&H authorised representative as complying with relevant Australian Standard and legislation
text | Checked and Signed by:
checkpoint | Inspected and accepted by Authorized Representative
text | Checked and Signed by:
checkpoint | Reinspection requested by Subcontractor
text | Date:
checkpoint | Non-Conforming Items to be Rectified
checkpoint | Follow up work satisfactorily
text | Site Supervisor:
checkpoint | All items have been completed and demonstrated satisfactorily
text | Client Representative:
checklist | PIR Panel Roof | [5 empty] | PIR Panel Roof (Gatehouse PIR Panel)
section | Material Inspection
checkpoint | Panel: Metecnospan 80mm roof panel
checkpoint | Internal liner colour: Surf Mist
checkpoint | External liner colour : Surf Mist
checkpoint | Trifixx fixings 14 x 150mm - bonded washer
checkpoint | Safety Mesh
section | Installation
checkpoint | 2 runs of butyl tape to side laps
checkpoint | Internal flashings installed straight and close fitting - joins hidden
checkpoint | Joins and fixings hidden
checkpoint | Butyl sealing tape installed to Metecno Spec to SHS steel member
checkpoint | Panels located correctly
checkpoint | Fixings as per Metecno Spec
checkpoint | Gun grade Butyl sealant to underside lap of panel 6mm
section | Signoffs
checkpoint | Inspected and accepted by S&H authorised representative as complying with relevant Australian Standard and legislation
text | Checked and Signed by:
checkpoint | Inspected and accepted by Authorized Representative
text | Checked and Signed by:
checkpoint | Reinspection requested by Subcontractor
text | Date:
checkpoint | Non-Conforming Items to be Rectified
checkpoint | Follow up work satisfactorily
text | Site Supervisor:
checkpoint | All items have been completed and demonstrated satisfactorily
text | Client Representative:
checklist | Flashing/Capping Installation Checklist | [5 empty] | Flashing/Capping Installation Checklist (Gatehouse PIR Panel)
section | Material Inspection
checkpoint | Flashing Material: 0.61mm Colorbond
checkpoint | Capping Material: 0.61mm Colorbond to match
checkpoint | 600mm x 17mm Ply for parapet capping support
section | Installation
checkpoint | Flashings / Cappings: Straight and in correct plane.
checkpoint | Fixed adequately to hold flashing in place and prevent vibration in strong winds.
checkpoint | Adequate lap at joins.
checkpoint | Silicone sealed under laps and where necessary to make waterproof.
checkpoint | Rivets and fixings sealed where necessary
checkpoint | Adequate support to prevent buckling.
checkpoint | Area clean and free of debris
checkpoint | Materials in good condition
section | Signoffs
checkpoint | Inspected and accepted by S&H authorised representative as complying with relevant Australian Standard and legislation
text | Checked and Signed by:
checkpoint | Inspected and accepted by Authorized Representative
text | Checked and Signed by:
checkpoint | Reinspection requested by Subcontractor
text | Date:
checkpoint | Non-Conforming Items to be Rectified
checkpoint | Follow up work satisfactorily
text | Site Supervisor:
checkpoint | All items have been completed and demonstrated satisfactorily
text | Client Representative:
checklist | Box Gutter Installation Checklist | [5 empty] | Box Gutter Installation Checklist (Gatehouse PIR Panel)
section | Material Inspection
checkpoint | Box Gutter Brackets: #3
checkpoint | Gutter Board: 75mm Insulated Panel
checkpoint | Box Gutter: 0.61mm Colorbond
checkpoint | Gutter Flashing: Colorbond to match
checkpoint | Overflows: High Capacity Overflow
checkpoint | Sumps / Outlets: Inline Sump
checkpoint | Downpipe - 0.4mm Colorbond - 150mm Dia
checkpoint | Spreader
checkpoint | Rainhead
section | Installation
checkpoint | Sump Depth adheres with AS3500:3 p.38
checkpoint | Box Gutter depth adheres with AS 3500:3 p.37
checkpoint | Gutter Brackets installed with fall as per Specification (no less than 1:200)
checkpoint | Gutter Brackets installed no greater than 750mm Centre to Centre
checkpoint | Insulation installed under gutter board
checkpoint | Gutter Board installed
checkpoint | Box gutter installed to sizes as shown in specification and drawings.
checkpoint | Sumps installed to correct locations and sizes as specified and as shown on drawings
checkpoint | Outlets installed to correct sizes.
checkpoint | Overflow outlets installed at each downpipe location and to correct size as indicated.
checkpoint | lower most part of Gutter flashing are at least 100mm off from sole of the box gutter
checkpoint | pops are installed from underside of the sump
checkpoint | Rivet spacing for sump / box gutter are adequate
checkpoint | Rivet spacing for pop / sumps are adequate
checkpoint | Area clean and free of debris.
checkpoint | Materials in good condition
section | Signoffs
checkpoint | Inspected and accepted by S&H authorised representative as complying with relevant Australian Standard and legislation
text | Checked and Signed by:
checkpoint | Inspected and accepted by Authorized Representative
text | Checked and Signed by:
checkpoint | Reinspection requested by Subcontractor
text | Date:
checkpoint | Non-Conforming Items to be Rectified
checkpoint | Follow up work satisfactorily
text | Site Supervisor:
checkpoint | All items have been completed and demonstrated satisfactorily
text | Client Representative:
checklist | Roof Penetrations Checklist | [5 empty] | Roof Penetrations Checklist (Gatehouse PIR Panel)
checkpoint | Flashing Material: 0.61mm Colorbond
checkpoint | Mechanical Dektites
checkpoint | Hydraulic Dektites
section | Installation
checkpoint | Penetration: Hole cut to correct size to allow clearance.
checkpoint | Roof sheets whethered correctly
checkpoint | Soaker flashing lapped, sealed and fixed correctly.
checkpoint | Adequate support under soaker to prevent ponding.
checkpoint | Side and front aprons / upstands formed to correct size
checkpoint | to fit the purpose.
checkpoint | Adequate support around penetration to prevent roof
checkpoint | sheet from buckling.
checkpoint | Area clean and free of debris
checkpoint | Materials in good condition
section | Signoffs
checkpoint | Inspected and accepted by S&H authorised representative as complying with relevant Australian Standard and legislation
text | Checked and Signed by:
checkpoint | Inspected and accepted by Authorized Representative
text | Checked and Signed by:
checkpoint | Reinspection requested by Subcontractor
text | Date:
checkpoint | Non-Conforming Items to be Rectified
checkpoint | Follow up work satisfactorily
text | Site Supervisor:
checkpoint | All items have been completed and demonstrated satisfactorily
text | Client Representative:
checklist | Wall Cladding Checklist | [5 empty] | Wall Cladding Checklist (Gatehouse Parapet - Colorbond)
section | Material Inspection
checkpoint | Wall Cladding type: 0.48mm Concealed Fixing Sheet
checkpoint | Wall Clips: Klip-lok / Speed Deck Ultra
checkpoint | Wall Cladding Top Hat - 1.00mm - 65mm Top Hat / Junction Stud
checkpoint | Flashing Material: 0.61mm Colorbond Matt
checkpoint | Sarking: Medium Weight Paper
section | Installation
checkpoint | Is primary strucutre adequate to support cladding or secondary framing?
checkpoint | Top hats installed at correct spacings to meet Manufacturers recommendations.
checkpoint | Wall cladding fixed to sub frame as per Manufacturer's recommendations.
checkpoint | Wall cladding flashed to make watertight.
checkpoint | Area clean and free of debris
checkpoint | Materials in good condition
section | Signoffs
checkpoint | Inspected and accepted by S&H authorised representative as complying with relevant Australian Standard and legislation
text | Checked and Signed by:
checkpoint | Inspected and accepted by Authorized Representative
text | Checked and Signed by:
checkpoint | Reinspection requested by Subcontractor
text | Date:
checkpoint | Non-Conforming Items to be Rectified
checkpoint | Follow up work satisfactorily
text | Site Supervisor:
checkpoint | All items have been completed and demonstrated satisfactorily
text | Client Representative:
checklist | Roof Installation Checklist | [5 empty] | Roof Installation Checklist (Pump House - Colorbond)
section | Material Inspection
checkpoint | Roof Sheets: 0.48mm Concealed Fixing Roof Sheet
checkpoint | Coating Type: Standard Colorbond
checkpoint | Insulation Type: Proctor Wrap HTS-IT (Material TBC)
checkpoint | Safety Mesh: Galvanised 2mm x 150mm x 300mm
checkpoint | Safety Mesh Strips
checkpoint | Roof Clip: Galavanised
checkpoint | Roof Screws: 40mm Screws for klip-lok
checkpoint | Profile Infill Strips
checkpoint | Bird Proof Netting (Requirement TBC)
section | Installation
checkpoint | Safety Mesh Installed
checkpoint | Insulation installed
checkpoint | Roof clips installed
checkpoint | Roof installed with adequate fall to meet roof profile
checkpoint | Roof installed straight and perpendicular to Roof purlins
checkpoint | Roof has adequate overhang into box gutter / spouting
checkpoint | Roof sheet turned up at high end of roof
checkpoint | Roof sheet turned down at gutter end of roof
checkpoint | Area clean and free of debris
checkpoint | Materials in good condition
section | Signoffs
checkpoint | Inspected and accepted by S&H authorised representative as complying with relevant Australian Standard and legislation
text | Checked and Signed by:
checkpoint | Inspected and accepted by Authorized Representative
text | Checked and Signed by:
checkpoint | Reinspection requested by Subcontractor
text | Date:
checkpoint | Non-Conforming Items to be Rectified
checkpoint | Follow up work satisfactorily
text | Site Supervisor:
checkpoint | All items have been completed and demonstrated satisfactorily
text | Client Representative:
checklist | Flashing/Capping Installation Checklist | [5 empty] | Flashing/Capping Installation Checklist (Pump House - Colorbond)
section | Material Inspection
checkpoint | Flashing Material: 0.61mm Colorbond
checkpoint | Capping Material: 0.61mm Colorbond to match
section | Installation
checkpoint | Flashings / Cappings: Straight and in correct plane.
checkpoint | Fixed adequately to hold flashing in place and prevent vibration in strong winds.
checkpoint | Adequate lap at joins.
checkpoint | Silicone sealed under laps and where necessary to make waterproof.
checkpoint | 100mm fixing centre to centre into wall for compression flashing
checkpoint | Rivets and fixings sealed where necessary
checkpoint | Adequate Rivet Spacing
checkpoint | Adequate support to prevent buckling.
checkpoint | Area clean and free of debris
checkpoint | Materials in good condition
section | Signoffs
checkpoint | Inspected and accepted by S&H authorised representative as complying with relevant Australian Standard and legislation
text | Checked and Signed by:
checkpoint | Inspected and accepted by Authorized Representative
text | Checked and Signed by:
checkpoint | Reinspection requested by Subcontractor
text | Date:
checkpoint | Non-Conforming Items to be Rectified
checkpoint | Follow up work satisfactorily
text | Site Supervisor:
checkpoint | All items have been completed and demonstrated satisfactorily
text | Client Representative:
checklist | Eaves Gutter Installation Checklist | [5 empty] | Eaves Gutter Installation Checklist (Pump House - Colorbond)
section | Material Inspection
checkpoint | Metal fascia: 0.61mm Colorbond
checkpoint | Eaves Gutter: Custom Spouting 0.61mm
checkpoint | Top Hat / Angle for Custom Spouting
checkpoint | Custom Gutter Brackets: 10mm Podercoated
checkpoint | Gutter Flashing (Lower Roof)
checkpoint | Downpipes: 0.4mm Colorbond - 150mm Dia
checkpoint | Downpipe offset
checkpoint | Pops: 0.61mm Colorbond
section | Installation
checkpoint | Spout Brackets installed with fall as per Specification & Specified engineering documents
checkpoint | Spouting installed to sizes shown in spec & drawings.
checkpoint | Outlets installed to correct sizes.
checkpoint | Downpipe installed as shown on drawings and correct
checkpoint | size and connected to stormwater
checkpoint | Downpipe installed straight and bolted to downpipe clip
checkpoint | Downpipe spreader installed as shown on drawing
checkpoint | Overflow outlets installed at each downpipe location
checkpoint | Outlets installed to correct sizes.
checkpoint | Area clean and free of debris
checkpoint | Materials in good condition
section | Signoffs
checkpoint | Inspected and accepted by S&H authorised representative as complying with relevant Australian Standard and legislation
text | Checked and Signed by:
checkpoint | Inspected and accepted by Authorized Representative
text | Checked and Signed by:
checkpoint | Reinspection requested by Subcontractor
text | Date:
checkpoint | Non-Conforming Items to be Rectified
checkpoint | Follow up work satisfactorily
text | Site Supervisor:
checkpoint | All items have been completed and demonstrated satisfactorily
text | Client Representative: