## Master List Templates
Id | Type | Name | Values | Prompting Name
ee1738c2-34a7-5ead-8a17-40782240f4c1 | checklist | 2 Layer Torch-On General QA |  | 2 Layer Torch-On General QA
14bc4ab5-1705-513e-9e54-f9ddea119b0d | section | Substrate Check
bfd9b010-84e0-5813-9f62-31c2a7701cf7 | checkpoint | Areas of installation input
9a123884-741d-5a6e-b07f-28fbc338e4c1 | textbox | Description, grid sections, etc
62d3e75f-3d02-5089-924f-294fbcd45abf | checkpoint | Framing supports at 400mm centres for 17.5m ply (in one direction). All plywood edges must also be supported.
d3c5ccc7-6e28-56a7-8a1c-4def4274c0e2 | checkpoint | Framing supports at 600mm centres for 19.5m ply (in one direction). All edges must also be supported.
2c5c7f38-cc54-53e0-849e-4ca7b99f9b53 | checkpoint | Minimum 17mm, F8, CCA H3.2 treated, structural plywood (not LOSP treated).
e1b41d70-4ff7-5402-8175-f90858f0b515 | checkpoint | Plywood screw-fixed with 10g x 50mm SS counter sunk screws at 150mm centres on all sheet edges and at 200mm centres through the body of the sheet. All screws to be counter sunk 1-2mm.
8f3e20e8-0400-59eb-b95e-da904ed996d0 | checkpoint | Plywood laid with face grain at right angles to supports.
eb168657-c560-50b9-a774-3387e6141ce2 | checkpoint | Plywood is to be laid with staggered joints in a brick-bond pattern with a continuous bead of suitable construction adhesive on top of timber supports. Sheet edges to be carefully glued with a continuous bead of suitable construction adhesive (no spot gluing) and tight butt-jointed. Once sheets have been placed together remove any excess adhesive by scraping the joint with a chisel. Ensure joints and sheets are not walked on within 2 hours of application. When fully cured remove excess and sand off joints.
e80afbc0-ecc1-534d-bb2b-bedf2a833ff0 | checkpoint | Provide min. 20mm timber fillets at the base of all upstands.
048c7033-b0e1-53c6-8f1a-c527e0716782 | checkpoint | Chamfer all external edges with a minimum radius of 5mm.
2867074f-5527-59b1-8682-c1808ea886e0 | checkpoint | Plywood is to be laid with staggered joints in a brick-bond pattern with a continuous bead of suitable construction adhesive on top of timber supports. Sheet edges to be carefully glued with a continuous bead of suitable construction adhesive (no spot gluing) and tight butt-jointed. Once sheets have been placed together remove any excess adhesive by scraping the joint with a chisel.
1f4e6808-eef4-5842-bac4-7dcee8d4d241 | checkpoint | Ensure joints and sheets are not walked on within 2 hours of application. When fully cured remove excess and sand off joints
de67533f-1e8d-5f4e-abf1-7089e9d6edfe | checkpoint | Plywood is to be kept dry at all times during construction. Blow/ torch drying the plywood surface prior to membrane application does not comply. Plywood and framing supports to be at no more than 18% moisture content.
17e4da6e-bb7a-5474-a2f2-64e8116ee4a9 | checkpoint | Leave a 5mm minimum expansion gap around the perimeter of the plane. The fixing specification allows for a maximum 50m2 without expansion joints (dependant on design). 5mm expansion joints should be used on areas over 50m2 . For further information regarding placement of expansion joints for your design, please contact your Allco Representative .
70d3bd8f-5e07-55ee-b1dc-278071b4f442 | checkpoint | Ensure minimum required falls are met. E2/AS1 2011 states 2° for roofs (-1:30 or 34mm/mt), 1.5° for decks (-1:40 or 25mm/mt) and 1:100 (10mm/mt) for internal gutters.
2c9421c8-62be-50e0-bea1-f9e4ace34821 | checkpoint | All drains and outlets are membrane compatible.
6e2052c2-d046-5dd6-8b44-1d3b6bca1954 | section | Torch-On Horizontal & Vertical Application
24fc83fb-06de-5dfa-a911-f428539ab339 | checkpoint | Check sheets are correctly aligned, unrolled completely and positioning them
28fa8e9c-9b8a-5600-b494-824f66eb9758 | checkpoint | Ensure side laps are at least 100mm and at head laps should be 150mm
1bbde419-6da1-51c5-92da-a522f9b8f62d | checkpoint | Ensure dermaprimer is used appropriately on the substrate
bad89745-282d-5e28-98cc-94abf268df65 | checkpoint | The second layer fully bonded on to the first layer, staggering the side overlaps by 500mm and the head overlaps by half a roll
abb13c5d-efdb-5e90-9fdb-21af316c76bb | checkpoint | Ensure 150mm upstand height of membrane
ec5e027e-53c0-5143-a4af-1b1589263cce | checkpoint | Attach application photos (1 photo per 20m2)
b6fe72ec-62aa-5dd4-be6c-dc7d452e8517 | section | Torch-On Detailing (Drains, Gutters, Joints, Overflows, Penetrations)
26ac7a47-9a78-50fe-8f02-7024380fb3f2 | checkpoint | Roof Drains & Outlets - appropriate detailing techniques used
5bc8ea37-3e41-558f-b54b-c118fb298eee | tickbox | Attach Photos (1 photo per drain/outlet )
a72f285d-ca15-5e9f-870a-1d8a3d26bf09 | checkpoint | Penetrations - appropriate detailing techniques used
36e3b3f7-9d4a-5081-bce7-82301f67cdbc | button | Ensure 100mm extension from edge of penetration in all sides | Yes, No, N/A
175fd4de-6147-5a41-a200-5cab0153a35d | button | Ensure 100mm upstand extension over pipe | Yes, No, N/A
29220598-c2d0-58b1-93fc-c3359d901c32 | tickbox | Attach Photo (1 photo per penetration)
6631aced-d989-5bdd-aee0-4987eafde8b5 | checkpoint | Transitions - appropriate detailing techniques used
14ead664-280d-5874-b387-fa2f27a7a1f5 | button | All transitions sharply formed and having no irregular surfaces or edges | Yes, No, N/A
556eb79a-176d-508b-b6eb-0379533a46ea | tickbox | Application photos of transitions
6e36b282-c24a-531d-b6c0-c6a6a8a6feb6 | checkpoint | Joints - appropriate detailing techniques used
d2668582-24f2-50cc-b291-738d5d33d556 | button | For expansion joints, ensure there is 150mm extension cover over the joint | Yes, No, N/A
d40563a8-4ba0-5489-baca-910279033fbe | tickbox | Application photos (1 photo per joint)
1edbe179-2e68-5044-8872-386bd3e1cd5a | section | Torch-On Terminations
215648d6-9fda-45ed-aac8-4065fa9ed1c2 | checkpoint | Areas of installation input
c1fcdb43-d14e-5d6e-8ee9-3cb1826c4e0e | textbox | Description, grid sections, etc
1d6fff18-17ad-5ecf-b145-e357008627bc | checkpoint | Ensure appropriate 100mm laps at transitions
c9461874-1fa0-58ae-8231-25814851677d | checkpoint | Ensure appropriate detailing is used on terminations
0e2609a5-e5bc-5ff4-8711-1cf8aa979c83 | checkpoint | Application photos (1 photo per termination)
e2d0c5e6-7a29-5525-bd00-7dc658e8f8bc | checklist | Allco - Hydrotech for Area: |  | Allco - Hydrotech for Area:
684f6ebc-e54b-5b51-9c87-19d63b237fc7 | section | Hydrotech Area of Installation
fb03d27d-a57d-59fb-aa11-a7cb17425d2d | checkpoint | Checklist named with location or text box below or marked up drawing attached
59c02e68-e73a-5236-a130-d7835fd4edb4 | textbox | Description, grid sections, etc:
4140b12f-fe51-5ae5-b9bf-8d7c1d7a490a | section | Hydrotech Site & Substrate Prep
d3f2858e-f583-5020-979b-bc1fb22aeb86 | checkpoint | Wind uplift has been considered prior to installation
9e0079d7-e98f-5f49-8167-b687fd6888c5 | checkpoint | Ensure all drains and outlets are membrane compatible. Confirm with Allco rep if required
1cb6d44a-2b14-55d3-9ae0-3a7d2b00735c | checkpoint | Concrete substrate has been allowed to fully cure with a minimum wood float finish
15fd41e8-a233-5515-bdf9-3eec71f3af4f | checkpoint | Substrate clean, dry and free of debris or release agents
a539d430-a84c-5eac-8d17-ee5505f7664e | checkpoint | Substrate photos taken
58ee2d9b-c80b-5bcd-86fa-7a89692df0bf | section | Hydrotech Horizontal & Vertical Application
44d0e625-5764-5d4b-8d99-effd14468201 | checkpoint | Test conducted to ensure membrane creates a mechanical bond to the substrate
76f40497-4adb-58ec-96ff-85064a38fcb0 | note | Attach application photo (1 photo per 20m2 or separate area)
d5a45f3c-83cb-5e72-89b4-2406daff64ba | checkpoint | First membrane layer applied at 3mm thickness
5bb04f35-1388-512c-b234-0e9b634383bc | note | Attach application photos (1 photo per 20m2)
3f560a2f-bcf6-5295-97ef-c8a00f2ca02f | checkpoint | Top coat of Hydrotech applied at 3mm thickness
37357746-9686-5c6a-bb28-6af7d3d2f33b | note | Attach application photos (1 photo per 20m2)
cfe4075f-fbfd-5cd3-9c62-aeee66f95b6e | checkpoint | Photo proving total thickness of membrane system is 9mm (including protection layer)
52296758-2bb1-584a-bc89-9f75f1f3345d | checkpoint | Photo of complete installation
dec415d1-7b96-52b4-aade-8c7739f8851e | section | Hydrotech Detailing
c1e6b820-d55c-5f8a-9ba3-b018e7567a41 | checkpoint | All penetrations have detailed as per Allco specifications
bbcbbf4d-c539-5f46-83cd-564eb513bd22 | section | Hydrotech Terminations
3417fb6f-7ba0-5e8f-a82a-1a53a7f1758f | checkpoint | Ensure the approved sealant or tape is used for termination
19310d59-4f4b-5636-b276-f1b41a79f055 | checklist | Allco - Protection & Backfill for Area: |  | Allco - Protection & Backfill for Area:
fb03d27d-a57d-59fb-aa11-a7cb17425d2d | checkpoint | Checklist named with location or text box below or marked up drawing attached
71faa482-6e40-5927-b071-629084af8aad | textbox | Description, grid sections, etc:
86ec78f5-b930-50ea-aabe-463498d66f69 | checkpoint | Allguard has been installed as per Allco specifications?
70c5020f-3584-59eb-bb19-977e23f20f59 | checkpoint | Hydrostatic Conditions - Backfill compacted every 400mm?
d6b67f87-2708-5e0e-a09f-8ed67aa0d5ae | textbox | Backfill date
17b1416a-b479-5560-b694-0419f065aaee | checklist | Allco - Site Visit date: |  | Allco - Site Visit date:
cd6a7ee9-c00d-594d-96fb-b5f5ad13ba34 | checkpoint | Site Details
6f1afbd7-da5d-524c-824e-66a9f5d6e7f4 | textbox | Project Name/Address:
6814947b-513d-5680-aa62-8bbffebd200b | textbox | Contractor Name:
d82830fb-4ee9-5245-ad6d-663a1a1e8339 | textbox | Applicator Name:
32158c02-3711-50c1-9d07-ef26d7651269 | button | System Warranty | Yes, No
77d43eb4-5aee-54a5-b990-143051e6103f | checkpoint | Product(s) Used
1fc9693f-2f7e-5060-9d4f-147b9193ff6c | tickbox | Voltex
cddf94a1-0263-5f98-a142-1754b01b2eb6 | tickbox | Voltex DS
0e432dc5-e8a3-5c98-81b6-12ec45dc95ab | tickbox | Voltex SWR
63ab4a7e-15f7-5cdd-9133-d9ec4057bab4 | tickbox | Sweltite
51169338-f3ed-54e3-8e44-90015ccedb2d | tickbox | Rx Waterstop 101
f9f6683c-c7a5-5b38-9f21-d12f307200dd | tickbox | Rx Waterstop 102
3cab28c2-4f3c-5507-a8e3-d253a27877c6 | tickbox | Aquadrain
2fd2e980-2139-59d7-9e04-9fab3bd27f81 | tickbox | Corflute
bc1a3bf4-2a31-534d-97b2-709705b32f3b | tickbox | Accessories
fb0810ac-bcd9-5ddf-b133-6f9b78f86eca | textbox | Other
4496e9f5-e793-5d51-9704-4f0a97088e17 | checkpoint | Site Visit complete and NO REPAIRS REQUESTED
f08000e8-4292-5c36-9c47-b100c0802774 | button | Substrate acceptable | Yes, No
1df00e30-157b-554a-a6e7-d0ed78ce9b95 | textbox | Location or Grid Lines:
97744bbd-de68-5aba-9922-286b8b37c45b | textbox | Inspection Notes
3e482ae0-0103-5676-8cb8-9f96e26a22e7 | checklist | Allco - Sweltite for Area: |  | Allco - Sweltite for Area:
15c0d5a4-9e9f-53c2-9ab8-457ad04b5136 | section | Sweltite Area of Installation
fb03d27d-a57d-59fb-aa11-a7cb17425d2d | checkpoint | Checklist named with location or text box below or marked up drawing attached
5799bd35-dce0-5a53-a2f5-0518b4ddb950 | textbox | Description, grid sections, etc:
e17c6cde-5864-55aa-aafd-213a89177f9d | section | Sweltite Site & Substrate Prep
a2b6c18b-693c-5e37-9254-d5bc438f3507 | checkpoint | Appropriate site conditions for installation
4236baa2-8915-5bfd-a358-17381ab597a8 | checkpoint | Appropriate water control in place
a539d430-a84c-5eac-8d17-ee5505f7664e | checkpoint | Substrate photos taken
5ec04d70-f898-5278-92d1-8b334b6df228 | section | Sweltite - Foundation walls
b11584d7-c1e8-5ce1-b0d0-c7e61bd0bddf | checkpoint | Appropriate detailing done as per Allco specifications
4cb107d7-dabe-5c12-8138-42a2e7326fdc | checkpoint | Ensure 100mm laps between membrane
6b669724-e0f6-526d-afba-503cf387116a | checkpoint | All laps seam taped horizontally & vertically using Allco seam tape
85a4271c-b939-54cc-b128-2b212771251f | checkpoint | Sweltite exceeds 150mm past F.F.L
dfd049e5-8904-5376-9466-4274048dccc0 | checkpoint | Drainage coil has been placed 100mm from the floor/wall joint
df497616-cbf9-5a4c-9509-2aa34b3e47a2 | section | Sweltite Penetrations
60cc8ce5-2250-51c4-8963-390bc6351e89 | checkpoint | Penetrations detailed appropriately using appropriate accessory Volclay products
b7a208f4-44e8-5f89-8919-b204c02341ab | section | Sweltite Termination
8be12b19-76fb-53fd-ae5e-2a2a061c68ae | checkpoint | Termination bar used on vertical & horizontal edges
770473b7-1828-5e9e-a1f2-037f73b5825d | checkpoint | Cetcoat applied at appropriate areas
06cd0dcc-859b-5243-953b-c4feba930275 | checkpoint | Termination sealed off correctly (i.e. M2000, Cetseal)
4e56da87-b3c4-5328-bdce-2c1527912ad1 | section | Sweltite Backfill & Protection
ca23f5f4-4447-59f5-91a3-44c350567d3d | checkpoint | Allguard has been installed as per Allco specifications
dbb4cc23-5aae-5770-85e9-5ffe07c648de | checkpoint | Hydrostatic Conditions - Backfill compacted every 400mm
6d903ba1-a09d-56ff-a634-e9c8b0abdf9d | textbox | Backfill date
373500d7-964c-5232-afaf-4689b04bf233 | checklist | Allco - Torch-On Concrete Checklist |  | Allco - Torch-On Concrete Checklist
14bc4ab5-1705-513e-9e54-f9ddea119b0d | section | Substrate Check
950d6b1e-fff2-54a9-b599-dac507b6de23 | checkpoint | Concrete substrate has been allowed to fully cure - at least 28 days from pour
454d80d3-bd2e-50fd-b629-ca4378753ed0 | textbox | Concrete Pour date:
07c3a514-267e-5c2b-8733-4e65712316b4 | checkpoint | Fill hallows or holes with a cement plaster, or FLC
93eef60b-3efa-57d9-83fe-2f34073324ff | checkpoint | Surface smooth, clean, dry and free of debris or release agents
2195aecb-7bba-50ed-979f-fb2f2fb5d90e | checkpoint | Substrate venting installed as required
7854515d-6ba9-5981-9070-e63f1b107158 | checkpoint | Minimum 20mm triangular fillets at the base of upstands
924acc3e-edb2-59f8-a4e3-cf2bed2a4f8d | checkpoint | All drains and outlets are membrane compatible. Refer to your Allco Representative prior to installation if unsure.
70d3bd8f-5e07-55ee-b1dc-278071b4f442 | checkpoint | Ensure minimum required falls are met. E2/AS1 2011 states 2° for roofs (-1:30 or 34mm/mt), 1.5° for decks (-1:40 or 25mm/mt) and 1:100 (10mm/mt) for internal gutters.
6e2052c2-d046-5dd6-8b44-1d3b6bca1954 | section | Torch-On Horizontal & Vertical Application
24fc83fb-06de-5dfa-a911-f428539ab339 | checkpoint | Check sheets are correctly aligned, unrolled completely and positioning them
28fa8e9c-9b8a-5600-b494-824f66eb9758 | checkpoint | Ensure side laps are at least 100mm and at head laps should be 150mm
1bbde419-6da1-51c5-92da-a522f9b8f62d | checkpoint | Ensure dermaprimer is used appropriately on the substrate
bad89745-282d-5e28-98cc-94abf268df65 | checkpoint | The second layer fully bonded on to the first layer, staggering the side overlaps by 500mm and the head overlaps by half a roll
abb13c5d-efdb-5e90-9fdb-21af316c76bb | checkpoint | Ensure 150mm upstand height of membrane
ec5e027e-53c0-5143-a4af-1b1589263cce | checkpoint | Attach application photos (1 photo per 20m2)
b6fe72ec-62aa-5dd4-be6c-dc7d452e8517 | section | Torch-On Detailing (Drains, Gutters, Joints, Overflows, Penetrations)
26ac7a47-9a78-50fe-8f02-7024380fb3f2 | checkpoint | Roof Drains & Outlets - appropriate detailing techniques used
20684166-c968-5d7c-83b1-aea53dd989e3 | tickbox | Attach Photos (1 photo per drain/outlet )
a72f285d-ca15-5e9f-870a-1d8a3d26bf09 | checkpoint | Penetrations - appropriate detailing techniques used
4857b605-0b34-541d-9b80-601f0800eae1 | button | Ensure 100mm extension from edge of penetration in all sides | Yes, No, N/A
25d282ed-ef1d-5b80-86d4-a5c076ef1cb5 | button | Ensure 100mm upstand extension over pipe | Yes, No, N/A
7cfea596-8982-5f38-8a62-825e784207ec | tickbox | Attach Photo (1 photo per penetration)
6631aced-d989-5bdd-aee0-4987eafde8b5 | checkpoint | Transitions - appropriate detailing techniques used
5a131d5f-7f2b-538f-81fb-8e5f7f98785c | button | All transitions sharply formed and having no irregular surfaces or edges | Yes, No, N/A
a332aee8-f3f2-524b-961e-282e523df902 | tickbox | Application photos of transitions
6e36b282-c24a-531d-b6c0-c6a6a8a6feb6 | checkpoint | Joints - appropriate detailing techniques used
1a2d14d1-c9a3-5150-96e4-8d0945dc6aa8 | button | For expansion joints, ensure there is 150mm extension cover over the joint | Yes, No, N/A
5891af9f-06da-5977-adda-1be2b1907bd8 | tickbox | Application photos (1 photo per joint)
1edbe179-2e68-5044-8872-386bd3e1cd5a | section | Torch-On Terminations
1d6fff18-17ad-5ecf-b145-e357008627bc | checkpoint | Ensure appropriate 100mm laps at transitions
c9461874-1fa0-58ae-8231-25814851677d | checkpoint | Ensure appropriate detailing is used on terminations
0e2609a5-e5bc-5ff4-8711-1cf8aa979c83 | checkpoint | Application photos (1 photo per termination)
5a9172b9-8235-549e-bd2c-c0836ea08e19 | checklist | Allco - Torch-On Plywood Checklist |  | Allco - Torch-On Plywood Checklist
14bc4ab5-1705-513e-9e54-f9ddea119b0d | section | Substrate Check
62d3e75f-3d02-5089-924f-294fbcd45abf | checkpoint | Framing supports at 400mm centres for 17.5m ply (in one direction). All plywood edges must also be supported.
d3c5ccc7-6e28-56a7-8a1c-4def4274c0e2 | checkpoint | Framing supports at 600mm centres for 19.5m ply (in one direction). All edges must also be supported.
2c5c7f38-cc54-53e0-849e-4ca7b99f9b53 | checkpoint | Minimum 17mm, F8, CCA H3.2 treated, structural plywood (not LOSP treated).
e1b41d70-4ff7-5402-8175-f90858f0b515 | checkpoint | Plywood screw-fixed with 10g x 50mm SS counter sunk screws at 150mm centres on all sheet edges and at 200mm centres through the body of the sheet. All screws to be counter sunk 1-2mm.
8f3e20e8-0400-59eb-b95e-da904ed996d0 | checkpoint | Plywood laid with face grain at right angles to supports.
eb168657-c560-50b9-a774-3387e6141ce2 | checkpoint | Plywood is to be laid with staggered joints in a brick-bond pattern with a continuous bead of suitable construction adhesive on top of timber supports. Sheet edges to be carefully glued with a continuous bead of suitable construction adhesive (no spot gluing) and tight butt-jointed. Once sheets have been placed together remove any excess adhesive by scraping the joint with a chisel. Ensure joints and sheets are not walked on within 2 hours of application. When fully cured remove excess and sand off joints.
e80afbc0-ecc1-534d-bb2b-bedf2a833ff0 | checkpoint | Provide min. 20mm timber fillets at the base of all upstands.
048c7033-b0e1-53c6-8f1a-c527e0716782 | checkpoint | Chamfer all external edges with a minimum radius of 5mm.
2867074f-5527-59b1-8682-c1808ea886e0 | checkpoint | Plywood is to be laid with staggered joints in a brick-bond pattern with a continuous bead of suitable construction adhesive on top of timber supports. Sheet edges to be carefully glued with a continuous bead of suitable construction adhesive (no spot gluing) and tight butt-jointed. Once sheets have been placed together remove any excess adhesive by scraping the joint with a chisel.
1f4e6808-eef4-5842-bac4-7dcee8d4d241 | checkpoint | Ensure joints and sheets are not walked on within 2 hours of application. When fully cured remove excess and sand off joints
de67533f-1e8d-5f4e-abf1-7089e9d6edfe | checkpoint | Plywood is to be kept dry at all times during construction. Blow/ torch drying the plywood surface prior to membrane application does not comply. Plywood and framing supports to be at no more than 18% moisture content.
17e4da6e-bb7a-5474-a2f2-64e8116ee4a9 | checkpoint | Leave a 5mm minimum expansion gap around the perimeter of the plane. The fixing specification allows for a maximum 50m2 without expansion joints (dependant on design). 5mm expansion joints should be used on areas over 50m2 . For further information regarding placement of expansion joints for your design, please contact your Allco Representative .
70d3bd8f-5e07-55ee-b1dc-278071b4f442 | checkpoint | Ensure minimum required falls are met. E2/AS1 2011 states 2° for roofs (-1:30 or 34mm/mt), 1.5° for decks (-1:40 or 25mm/mt) and 1:100 (10mm/mt) for internal gutters.
924acc3e-edb2-59f8-a4e3-cf2bed2a4f8d | checkpoint | All drains and outlets are membrane compatible. Refer to your Allco Representative prior to installation if unsure.
6e2052c2-d046-5dd6-8b44-1d3b6bca1954 | section | Torch-On Horizontal & Vertical Application
24fc83fb-06de-5dfa-a911-f428539ab339 | checkpoint | Check sheets are correctly aligned, unrolled completely and positioning them
28fa8e9c-9b8a-5600-b494-824f66eb9758 | checkpoint | Ensure side laps are at least 100mm and at head laps should be 150mm
1bbde419-6da1-51c5-92da-a522f9b8f62d | checkpoint | Ensure dermaprimer is used appropriately on the substrate
bad89745-282d-5e28-98cc-94abf268df65 | checkpoint | The second layer fully bonded on to the first layer, staggering the side overlaps by 500mm and the head overlaps by half a roll
abb13c5d-efdb-5e90-9fdb-21af316c76bb | checkpoint | Ensure 150mm upstand height of membrane
ec5e027e-53c0-5143-a4af-1b1589263cce | checkpoint | Attach application photos (1 photo per 20m2)
b6fe72ec-62aa-5dd4-be6c-dc7d452e8517 | section | Torch-On Detailing (Drains, Gutters, Joints, Overflows, Penetrations)
26ac7a47-9a78-50fe-8f02-7024380fb3f2 | checkpoint | Roof Drains & Outlets - appropriate detailing techniques used
eb2f89d9-8707-547f-8263-5605eef01e7e | tickbox | Attach Photos (1 photo per drain/outlet )
a72f285d-ca15-5e9f-870a-1d8a3d26bf09 | checkpoint | Penetrations - appropriate detailing techniques used
d5c76b15-313e-55b8-b7ef-09c2b9b47a9a | button | Ensure 100mm extension from edge of penetration in all sides | Yes, No, N/A
169a34dd-4ea0-538d-a06e-bfe41845341b | button | Ensure 100mm upstand extension over pipe | Yes, No, N/A
16fc3f1a-92c1-5425-a4a2-afc9c8d5a60b | tickbox | Attach Photo (1 photo per penetration)
6631aced-d989-5bdd-aee0-4987eafde8b5 | checkpoint | Transitions - appropriate detailing techniques used
60663aad-398a-58c6-9b3a-9ab9af68db5a | button | All transitions sharply formed and having no irregular surfaces or edges | Yes, No, N/A
8da0ffc9-a1be-5929-9e92-e1aefdbd8f4f | tickbox | Application photos of transitions
6e36b282-c24a-531d-b6c0-c6a6a8a6feb6 | checkpoint | Joints - appropriate detailing techniques used
44d78a64-7845-55c1-9476-0336aab539a6 | button | For expansion joints, ensure there is 150mm extension cover over the joint | Yes, No, N/A
9b179b86-b41a-5fe8-853a-120ea57b4e51 | tickbox | Application photos (1 photo per joint)
1edbe179-2e68-5044-8872-386bd3e1cd5a | section | Torch-On Terminations
bfd9b010-84e0-5813-9f62-31c2a7701cf7 | checkpoint | Areas of installation input
66f69a08-46f7-5ecb-9b52-e495e1d02e8f | textbox | Description, grid sections, etc
1d6fff18-17ad-5ecf-b145-e357008627bc | checkpoint | Ensure appropriate 100mm laps at transitions
c9461874-1fa0-58ae-8231-25814851677d | checkpoint | Ensure appropriate detailing is used on terminations
0e2609a5-e5bc-5ff4-8711-1cf8aa979c83 | checkpoint | Application photos (1 photo per termination)
38095bb8-544b-468c-8e7c-971fbadfa037 | checkpoint | Penetrations - appropriate detailing techniques used
d4e663ab-1287-5e92-8064-27146321be26 | button | Ensure 100mm extension from edge of penetration in all sides | Yes, No, N/A
7d0d0343-fd52-51eb-b808-029742df9990 | button | Ensure 100mm upstand extension over pipe | Yes, No, N/A
baf5e042-6eea-5e25-ae4c-40395c709d61 | tickbox | Attach Photo (1 photo per penetration)
7fd7a68b-0aca-46d8-b1c9-9d55ecd34287 | checkpoint | Transitions - appropriate detailing techniques used
fecf7c44-7359-5705-a42f-9129cc25e9a9 | button | All transitions sharply formed and having no irregular surfaces or edges | Yes, No, N/A
54aed25e-fd9f-52f9-a187-ed4b77e2b4b2 | tickbox | Application photos of transitions
76b376d3-7ca9-492d-b055-967d65a7115d | checkpoint | Joints - appropriate detailing techniques used
e8de4c9a-7557-50e6-8873-07aa7b0cb859 | button | For expansion joints, ensure there is 150mm extension cover over the joint | Yes, No, N/A
6798ff77-b60a-5e04-a4db-81f3e7eb2dcc | tickbox | Application photos (1 photo per joint)
3fe51316-0905-44e5-b9de-c42453e7b309 | section | Torch-On Terminations
b1bb1586-5519-4a15-8304-63f8bbe56f69 | checkpoint | Ensure appropriate 100mm laps at transitions
1abaa413-92a5-494e-90ee-b82d061055f0 | checkpoint | Ensure appropriate detailing is used on terminations
3bd36a28-f99f-4203-b414-37e74b50e0e2 | checkpoint | Application photos (1 photo per termination)
c06b3180-6e48-553b-90c6-fad50920cc24 | checklist | Allco - TPO Concrete Checklist |  | Allco - TPO Concrete Checklist
14bc4ab5-1705-513e-9e54-f9ddea119b0d | section | Substrate Check
950d6b1e-fff2-54a9-b599-dac507b6de23 | checkpoint | Concrete substrate has been allowed to fully cure - at least 28 days from pour
179db1bc-9460-5f8a-866d-c7250c934194 | textbox | Concrete Pour date:
07c3a514-267e-5c2b-8733-4e65712316b4 | checkpoint | Fill hallows or holes with a cement plaster, or FLC
93eef60b-3efa-57d9-83fe-2f34073324ff | checkpoint | Surface smooth, clean, dry and free of debris or release agents
2195aecb-7bba-50ed-979f-fb2f2fb5d90e | checkpoint | Substrate venting installed as required
924acc3e-edb2-59f8-a4e3-cf2bed2a4f8d | checkpoint | All drains and outlets are membrane compatible. Refer to your Allco Representative prior to installation if unsure.
70d3bd8f-5e07-55ee-b1dc-278071b4f442 | checkpoint | Ensure minimum required falls are met. E2/AS1 2011 states 2° for roofs (-1:30 or 34mm/mt), 1.5° for decks (-1:40 or 25mm/mt) and 1:100 (10mm/mt) for internal gutters.
49285aa6-c5ec-5010-93c9-e3d2e499c431 | section | TPO Horizontal & Vertical Application
fb9965a0-805b-5481-87ba-002d4c8a45bc | checkpoint | Conducted test weld on an off cut of membrane prior to installation?
906e3702-841c-53d8-9516-7db09357730d | checkpoint | Ensure even coating of approved adhesive used on JM sheet as well as substrate
7c8ef285-48a9-534a-b234-e32035a37a65 | checkpoint | Ensure 40mm minimum sheet laps
1a4ffc4d-423d-5f67-bd1d-0f160369b255 | checkpoint | Ensure all weld areas thoroughly cleaned with JMCLEAN membrane cleaner
e1e020cb-7165-53e0-b50d-9887ebe7381e | checkpoint | Test all welds with a seam probe
ec5e027e-53c0-5143-a4af-1b1589263cce | checkpoint | Attach application photos (1 photo per 20m2)
08405d50-16b9-59cc-b3b0-3e6da272780c | section | TPO Detailing (Gutters, Corners, Overflows)
26ac7a47-9a78-50fe-8f02-7024380fb3f2 | checkpoint | Roof Drains & Outlets - appropriate detailing techniques used
3d75c4df-9275-5712-ba5a-6d6d2a0e9d06 | button | Ensure the correct JM accessories are used? | Yes, No, N/A
0b115744-4578-5c87-9ae3-54bfa0415139 | tickbox | Attach Photos (1 photo per drain/outlet )
a72f285d-ca15-5e9f-870a-1d8a3d26bf09 | checkpoint | Penetrations - appropriate detailing techniques used
db303fd9-b7b9-5108-9c89-396192d35fa3 | button | Ensure JM Single ply caulking is applied on appropriate areas? | Yes, No, N/A
2baf2e2e-55dc-5c59-a640-1423fc59729a | button | Ensure 200mm upstand extension over pipe penetrations, and 150 mm for vent and square post (deck) penetrations | Yes, No, N/A
6d355a87-bc53-5a6e-8302-10a060e19286 | tickbox | Attach Photo (1 photo per penetration)
6631aced-d989-5bdd-aee0-4987eafde8b5 | checkpoint | Transitions - appropriate detailing techniques used
df3ad13f-06e9-5d82-9f1d-dd5242794b1b | button | All transitions sharply formed and having no irregular surfaces or edges | Yes, No, N/A
1c451297-302a-5e9e-a78a-6e2fb476d9c9 | tickbox | Application photos of transitions
6b65f3c3-1276-5808-ac15-95ff095d049a | checkpoint | External & Internal Corners - appropriate detailing techniques used
60026fbd-b5d5-57c4-a483-c0f16a90e3c7 | button | Ensure appropriate JM corners accessories are used? | Yes, No, N/A
f9a099bc-f152-532d-a676-373c43366ecf | button | Ensure appropriate detailing techniques used? | Yes, No, N/A
18a09386-1848-57a3-89b3-8cbe4fc62170 | button | Ensure 40mm wield length on all sides and corner fully welded | Yes, No, N/A
00205a5d-8a1f-590f-8c2e-740df983c891 | tickbox | Application photos of corners ( 1 per corner)
e01d6eae-deee-5c9b-8b1f-f85882c3c6d5 | section | TPO Concrete Termination
5b9debf3-fffd-5313-a72f-d1389ec7a17b | checkpoint | Ensure appropriate detailing used for termination?
31bc4952-9929-5dd4-a627-28b36c8627af | checkpoint | Ensure 40mm hot weld between TPO and steel folded flashing (if appropriate)
6017b5c0-d48b-5f39-9134-22a4e015ddfb | checkpoint | Application photos of terminations (1 photo per termination)
69e12eab-b327-59df-a27b-922b82537a6d | checklist | Allco - TPO Plywood Checklist |  | Allco - TPO Plywood Checklist
14bc4ab5-1705-513e-9e54-f9ddea119b0d | section | Substrate Check
62d3e75f-3d02-5089-924f-294fbcd45abf | checkpoint | Framing supports at 400mm centres for 17.5m ply (in one direction). All plywood edges must also be supported.
6aaa7cd9-3fac-585c-b6f3-18e4b875ca8a | checkpoint | Tongue and groove plywood NOT used
86459540-0767-5ea1-ba50-bf18a6382f5c | checkpoint | Framing supports at 600mm centres for 19.5m ply (in one direction). All plywood edges must also be supported.
daa8e8a5-0ae2-5259-b081-091977df63d1 | checkpoint | Minimum thickness 17mm, F8, CCA H3.2 treated, structural plywood (not LOSP treated).
4585285d-c93c-5da1-b3e2-03567e4202b1 | checkpoint | Minimum CD grade with the sanded C face upwards
f43050ae-9873-5482-8a63-2a6208116596 | checkpoint | Plywood to be laid at right angles (90 degrees) to supporting timber.
d1e0a570-0a5f-5cee-8fcf-0d2be56a5d30 | checkpoint | Plywood is to be laid with staggered joints in a brick bond pattern with a 3mm expansion gap between plywood sheet edges.
4a41c5d3-eeaf-5868-bc9d-1594634e6a99 | checkpoint | Plywood is screw-fixed with 10g x 50mm SS counter-sunk screws at 150mm centres on all sheet edges and at 200mm centres through the body of the sheet. All screws to be counter sunk 1-2mm.
048c7033-b0e1-53c6-8f1a-c527e0716782 | checkpoint | Chamfer all external edges with a minimum radius of 5mm.
c275b1eb-f5ae-5bc3-8cb3-9957946e6c08 | checkpoint | Plywood is to be kept dry at all times during construction. Blow/ torch drying the plywood surface prior to membrane application does not comply. Plywood to be at no more than 18%moisture content.
4cd8609a-f69f-58e6-9e73-a6f2226fbbdc | checkpoint | For Roofs and Roof Decks over living spaces, all cavities must be ventilated and insulated in compliance with clause H1 NZBC. - 1 vent for the first 40m2 and one for every 50m2 thereafter. Cavity ventilation is not required for a Warm Roof system which meets or exceeds the minimum R value requirements.
1bb3944f-d4e1-5618-9e42-91c521ef6ae4 | checkpoint | All drains and outlets are membrane compatible. Note that TPO membranes cannot be welded to Stainless Steel scuppers or sumps. Accessories must have Clamped Grates or be TPO weldable.
70d3bd8f-5e07-55ee-b1dc-278071b4f442 | checkpoint | Ensure minimum required falls are met. E2/AS1 2011 states 2° for roofs (-1:30 or 34mm/mt), 1.5° for decks (-1:40 or 25mm/mt) and 1:100 (10mm/mt) for internal gutters.
49285aa6-c5ec-5010-93c9-e3d2e499c431 | section | TPO Horizontal & Vertical Application
fb9965a0-805b-5481-87ba-002d4c8a45bc | checkpoint | Conducted test weld on an off cut of membrane prior to installation?
906e3702-841c-53d8-9516-7db09357730d | checkpoint | Ensure even coating of approved adhesive used on JM sheet as well as substrate
7c8ef285-48a9-534a-b234-e32035a37a65 | checkpoint | Ensure 40mm minimum sheet laps
1a4ffc4d-423d-5f67-bd1d-0f160369b255 | checkpoint | Ensure all weld areas thoroughly cleaned with JMCLEAN membrane cleaner
e1e020cb-7165-53e0-b50d-9887ebe7381e | checkpoint | Test all welds with a seam probe
ec5e027e-53c0-5143-a4af-1b1589263cce | checkpoint | Attach application photos (1 photo per 20m2)
08405d50-16b9-59cc-b3b0-3e6da272780c | section | TPO Detailing (Gutters, Corners, Overflows)
26ac7a47-9a78-50fe-8f02-7024380fb3f2 | checkpoint | Roof Drains & Outlets - appropriate detailing techniques used
4e74177f-6275-50d8-8b75-ad31f09c4637 | button | Ensure the correct JM accessories are used? | Yes, No, N/A
6a9cd041-0077-51b0-8320-6fda1e23880a | tickbox | Attach Photos (1 photo per drain/outlet )
a72f285d-ca15-5e9f-870a-1d8a3d26bf09 | checkpoint | Penetrations - appropriate detailing techniques used
f0788dfa-b206-5156-8e09-11038e514130 | button | Ensure JM Single ply caulking is applied on appropriate areas? | Yes, No, N/A
596ad21f-0bd2-53a8-a768-d59b215ce8f5 | button | Ensure 200mm upstand extension over pipe penetrations, and 150 mm for vent and square post (deck) penetrations | Yes, No, N/A
13d272b7-0589-5ae6-a0dd-06ec90851e55 | tickbox | Attach Photo (1 photo per penetration)
6631aced-d989-5bdd-aee0-4987eafde8b5 | checkpoint | Transitions - appropriate detailing techniques used
3edf6fd1-297d-5c99-a82d-b62f84bb819e | button | All transitions sharply formed and having no irregular surfaces or edges | Yes, No, N/A
6511a3e8-0093-5718-a33e-b7002e89443a | tickbox | Application photos of transitions
6b65f3c3-1276-5808-ac15-95ff095d049a | checkpoint | External & Internal Corners - appropriate detailing techniques used
673d7d8f-1223-5b89-935c-cd1a9e5f9c2d | button | Ensure appropriate JM corners accessories are used? | Yes, No, N/A
92d4be96-cda8-552e-9f2d-e536dc5778b9 | button | Ensure appropriate detailing techniques used? | Yes, No, N/A
b28264b4-71eb-53e5-b812-c6f04ab5104e | button | Ensure 40mm wield length on all sides and corner fully welded | Yes, No, N/A
a6eb779e-0233-5a02-948c-1c0bc131ca61 | tickbox | Application photos of corners ( 1 per corner)
f095d640-3e52-519e-be44-d2c09b4da368 | section | TPO Plywood Termination
5b9debf3-fffd-5313-a72f-d1389ec7a17b | checkpoint | Ensure appropriate detailing used for termination?
31bc4952-9929-5dd4-a627-28b36c8627af | checkpoint | Ensure 40mm hot weld between TPO and steel folded flashing (if appropriate)
6017b5c0-d48b-5f39-9134-22a4e015ddfb | checkpoint | Application photos of terminations (1 photo per termination)
85dec171-1789-5ad6-a404-d862a6aecf57 | checklist | Allco - Voltex for Area: |  | Allco - Voltex for Area:
547d54a0-9540-5158-b7fd-8a8a0203cc6e | section | Voltex Area of Installation
fb03d27d-a57d-59fb-aa11-a7cb17425d2d | checkpoint | Checklist named with location or text box below or marked up drawing attached
9a86ec4b-f998-5310-9a8e-a7bf0f0424ab | textbox | Description, grid sections, etc:
02ad24a7-6414-53f4-8441-62b3d9230f0d | section | Voltex Site & Substrate Prep
a2b6c18b-693c-5e37-9254-d5bc438f3507 | checkpoint | Appropriate site conditions for installation
4236baa2-8915-5bfd-a358-17381ab597a8 | checkpoint | Appropriate water control in place
364f0cbe-465f-5dbe-b3c9-72e663fc4fb9 | textbox | Concrete pour date
a539d430-a84c-5eac-8d17-ee5505f7664e | checkpoint | Substrate photos taken
e9be13e2-755a-5b69-a57f-a6870f6f6f84 | section | Voltex Walls, Underslab and Footings
80b19124-a1a4-5182-948b-26464bd9a189 | checkpoint | Membrane appropriately laid on substrate with dark grey (woven) side up
7d852e65-42fe-5f3b-ac77-bdb669ee2b06 | checkpoint | 100 mm overlap between each sheet, and stagger sheets end at a minimum of 300mm
2fe04402-a2fb-5fbe-aa40-3211fa6c81e6 | checkpoint | Appropriate detailing done to external/internal corners
cce8f2fa-0303-57bd-a030-79f35f47a333 | section | Voltex Penetrations
dd05a20c-0ea5-5ad1-9f62-7a8caee9f2ff | checkpoint | Penetrations detailed as per Allcos recommendations
c6285801-ced7-558c-bd8c-758ac686e7c3 | section | Voltex Backfill & Protection
ca23f5f4-4447-59f5-91a3-44c350567d3d | checkpoint | Allguard has been installed as per Allco specifications
dbb4cc23-5aae-5770-85e9-5ffe07c648de | checkpoint | Hydrostatic Conditions - Backfill compacted every 400mm
4adeb366-bae5-536e-b56a-5e9a832f3cda | textbox | Backfill date
81f15774-2941-57de-a569-e27a46458c9b | checklist | Allco - Waterstop-RX for Area: |  | Allco - Waterstop-RX for Area:
f47b7844-319c-5159-ba8c-dc9004949ae0 | section | Waterstop-RX Area of Installation
fb03d27d-a57d-59fb-aa11-a7cb17425d2d | checkpoint | Checklist named with location or text box below or marked up drawing attached
f01163a8-ab53-50f3-84cc-73b3ba325f9e | textbox | Description, grid sections, etc:
93eeeef2-fa4b-5481-9b22-5e46de2097e3 | section | Waterstop-RX Site & Substrate Prep
15f8949d-fa76-5e1a-b3f9-0e203dd29592 | checkpoint | Substrate is acceptable
b97edbe8-eb23-54fc-aed8-64d265f04082 | checkpoint | Confirm appropriate Waterstop-RX is going to be used in relation to concrete thickness
4188514c-8f43-5b92-980c-4c9bd71ef1e8 | textbox | Concrete pour date
a539d430-a84c-5eac-8d17-ee5505f7664e | checkpoint | Substrate photos taken
5b08568c-e90d-5535-858d-c8a2c63196a6 | section | Waterstop-RX Installation
6d3a2aef-2c98-58a5-a16f-b925ca8a967a | checkpoint | Waterstop-RX has been installed as per Allco specifications
00f12117-3804-5fd5-87ae-6a4ea1925705 | checkpoint | All parties aware of Waterstop-RX requirements with exposure to climatic conditions
93265829-0245-525f-8d33-08e665789563 | checklist | Chevaline Dexx |  | Chevaline Dexx
a252cb89-6720-5010-9702-1d823695c026 | section | Prestart
431de1d9-fdd4-5bde-bd01-79ab526467b9 | checkpoint | Area accessible
999603b7-39b7-5c4a-bee7-b4fd529e0655 | checkpoint | Edge protection and safety installed
0b682067-80d7-596a-be76-94b4fef894ee | checkpoint | Substrate complete and ready
19427c17-055d-56b0-bc35-272f71ae6351 | section | Surface Prep
235d3743-68af-5201-acd3-528cc7d2a23b | checkpoint | Concrete free of contaminants
cbe3b648-f69d-5966-96ed-24676486c18f | checkpoint | Concrete flat and smooth
736d89c1-1ce6-5946-a1ce-e48b869e1782 | checkpoint | Bug holes in plinths filled and smooth
6fe450bc-2929-5e04-8282-3dd0cb7ff11b | checkpoint | All 90deg corners chamfered
d2a72c8a-e2d1-5147-84e2-c53c3b0dc665 | section | Membrane install
55ecb7f9-2a72-52b5-8b03-62220dd4ed47 | checkpoint | Install sealant angle fillets to all wall floor junctions
ff73973d-c48a-57fd-8626-c7fc953ec6d2 | checkpoint | Prime surfaces with Epistixx
8cbfc387-6a1a-5e69-a278-05913b7d2b95 | checkpoint | 1st body coat with 300gram fiberglass installed
a5c41064-971a-5a20-b07e-89d3a29555a8 | checkpoint | 2nd body coat
3d42f470-3e27-50d3-a12d-9c367682304c | checkpoint | 3rd body coat
b1c00d9a-283a-5d0e-bd53-be499eb97729 | checkpoint | Traxx 2000 wear coat.
28fadde4-654a-579a-8e7b-dfd99c1f9260 | section | Review and Sign Off
d21b14a7-739f-588d-8c47-71bb08be490c | checkpoint | Area left clean and tidy
8bc9e78a-347e-5cb7-bbe4-631942b3466e | checkpoint | All installation work complete, checked and reviewed as per specification
03feb2e0-5dfb-5205-b56a-a8f27373d438 | checkpoint | Client / Main Contractor sign off
14f5dcfe-327c-43c6-9919-e4cdcff78454 | checklist | Chevaline Dexx Checklist |  | Chevaline Dexx Checklist
45e8814a-82cf-423b-a9fd-c3a56e777229 | section | Details
e95f5d32-0db6-41f6-8576-4f270a54e275 | checkpoint | Details
11feb6ea-579d-5e9a-a97d-d986cbc70dbb | textbox | Specification No:
6d05f76c-9754-5e26-b502-bd8c4cb6c46c | textbox | Date Prepared:
47f90255-ec8a-5895-8072-f271651cd264 | textbox | Project & Address:
ee2dfbc8-8d96-5126-b490-fcc001eb42b6 | textbox | Certified Applicator:
50c69212-aa38-5351-ab86-8628a9ff957b | textbox | Building Contractor:
f6b3205a-5d88-57f5-811d-ca2aca834450 | textbox | Building Owner/Property Manager:
a096cc70-f9b0-5cc4-b0cd-11f8dd1ca585 | textbox | Areas treated:
b5cc6f65-a2b6-4b1c-a672-10129d29aef8 | signoff | SIGNOFF HERE
5b1176ea-aabf-4c93-b894-2648d9ff9975 | checkpoint | All concrete surfaces shall be prepared with suitable methods to achieve a clean and porous surface. Check corresponding Specification for further instructions.
9cd2796a-5a5d-40e7-8c6f-ba97537dab83 | checkpoint | Surface imperfections shall be patched, using Chevaline Epistixx Mortar or ASOCRET BIS 5/40 or Ready Rep Mortar as per Specification instructions.
7064c7f3-6bc8-45af-a4d0-37b42d842692 | checkpoint | Apply a 150 mm wide strip of 300 gsm chopped strand fibre-glass mat centered over all cracks and transitions, and firmly bedded in Chevaline Dexx. This shall be done after priming and before membrane application.
6b6b87d9-35db-417a-9466-3ce852be663c | checkpoint | All construction and expansion joints formed in the floor base must be carried through the Chevaline Dexx Plant Room System. The joints shall be prepared and primed with Chevaline Epistixx Primer and must be filled with an oversized backing rod, correctly placed and sealed with Dymonic FC (always respecting the 2:1 width-to-depth ratio of the joint profile).
9be44132-b652-4a8c-8af2-3e90d9656a74 | checkpoint | Round all monolithic horizontal/ vertical transitions which are not already coved to 5mm minimum radius using Equus Dymonic NT applied as a fillet, at least 24 hours before membrane application. Where the transition is not monolithic, a 25 mm x 25 mm plaster or timber section can be installed prior to Chevaline Dexx Plant RoomSystem application.
50ef8d81-767f-4670-8b18-395ff352bb4b | checkpoint | All surfaces to be coated shall receive one (1) coat of Chevaline Epistixx Primer, mixed and diluted for easy application by brush, roller or soft broom at a spreading rate of 8-10 m2 per litre of mixed material. Allow to dry over-night.
bf4e05d9-68eb-425b-bc93-bde064e84798 | checkpoint | First full coat of Chevaline Dexx Bodycoat with a layer of 300 gsm fiber-glass embedded and wetted out. Apply another filling coat of Chevaline Dexx Bodycoat ensuring that the fiber-glass is totally sealed. The Chevaline Dexx Membrane shall be taken 100 mm up all associated upstands and turned into any rainwater sumps which may be incorporated in the floor slab.
0dbe677b-574f-4af5-acdf-08aa8ee0215c | checkpoint | Apply a final coat of Chevaline Dexx Bodycoat to fill and cover all the fiber-glass surfaces.
94d66033-ee5c-41a0-a3f9-6fd0fdde4f49 | checkpoint | Chevaline Dexx Bodycoat application checking for adequate cover and absence of pinholes and blemishes.
08410142-e041-4e82-bf47-894df3f06baf | checkpoint | For Non-Slip Surface: Chevaline Dexx Wear coat application checking for adequate cover and absence of pinholes and blemishes.
23c254d3-d615-4c17-bf2b-cd4658da89fe | checkpoint | The selected topcoat shall be applied 48 hours after final Chevaline Dexx Bodycoat application. The Dexx Topcoat application shall be at a spreading rate of 8-10 m2 per litre. Or Traxx 2000 Wearcoat at 7-8m2/litre for chemical resistance.
fb744247-5f39-40d3-a478-73b825435d4f | checkpoint | If any penetrations are made through the membrane after Chevaline Dexx System installation, all fixing holes shall be filled with Tremco Dymonic FC (PU sealant). Half screw the bolts, leaving the sealant to cure for at least 6 hours. After 6 hours, finish the screwing process. This will act as a gasket.
44185db5-e121-51b5-b4dd-9d17e19ea9c0 | checklist | Coverboard |  | Coverboard
198dcd10-5312-574b-8c38-89bab12fdb46 | checkpoint | Correct coverboard delivered as per plans and specs
d3484b8d-4bb5-5e4d-951b-bc9e285f7c63 | checkpoint | Any damaged insulation board to be cut out and replaced with new or not used (minimum repair 300 x 300mm)
467d2e96-5fcb-5f0e-828d-15b2377b053f | checkpoint | Correct fastening method ie adhesive or fixings
fa15b991-cb15-5ee0-adac-a1ac0d9b5406 | checkpoint | Correct fixing pattern used as per manufacturer's specs or site specific wind uplift calculation
38508ff0-4f97-5c10-b682-6fffaf3b1ecf | checklist | Equus Deboflex K180 Checklist |  | Equus Deboflex K180 Checklist
d458037b-39c7-5fea-8e34-5e8a6ebaee91 | checkpoint | Substrate acceptable and area ready to begin work
883c733a-0a4b-5424-aa41-3d2b4f59821d | checkpoint | Loose lay Soprema DeboFlex 3.5 CS/F K180 Special to fit inside the formwork with granular surface facing upwards.
6928576b-798c-51f6-a8c2-90308e83dd61 | checkpoint | Fully heat weld all sheet joints minimum 100mm by gas torch and ensure all are well sealed.
a0c443e7-ac66-5116-a4ca-938c6402f88e | checkpoint | End Joints: Weld end joints as side joints, and scrape away granular chip prior to welding.
b8674f2a-75cc-5f74-8d5b-7ac4a962d8e9 | checkpoint | All concrete work has been completed, formwork removed and correct curing times have been observed. All cold joints ground smooth.
5a203826-1933-581e-8c23-431677ff0972 | checkpoint | All joins to receive a bandage of Soprema Debovix 3 T/F P180 heat welded to the outside of the Soprema DeboFlex 3.5 CS/F K180 Special membrane.
99299ebd-df7f-5d79-a0f1-eb1e1f7f7537 | checkpoint | Ensure all fastener heads are covered and protruding nail/ staples are cut off and well sealed, using Soprema Duo kit.
95995356-df82-5d9b-aaa0-0ffa8044bbf6 | checkpoint | All external/internal corners shall receive the same bandage as required.
d7c91239-a51b-551f-8b5b-26bc1b6197e6 | checkpoint | The Polythene floor membrane shall be turned up the external face of the wall approx. 300mm and taped into place with 300mm strip Soprema Debotack 2.5 SD C175 self adhesive membrane to Soprema DeboFlex 3.5 CS/F K180 Special.
5e84cb89-49fb-5cda-8794-02e91cc933cc | checkpoint | Newly installed membrane shall be protected with the use of drainage board such as Danosa Danodren H15 Plus.Care taken to prevent damage to membrane during backfill.
42b161f8-1555-55a1-96da-52004277dd8a | checkpoint | System to be inspected on completion.
d21b14a7-739f-588d-8c47-71bb08be490c | checkpoint | Area left clean and tidy
019755b8-3889-4047-b2d8-4f68c610c6ec | checklist | EQUUS SOPREMA DUO Checklist |  | EQUUS SOPREMA DUO Checklist
45e8814a-82cf-423b-a9fd-c3a56e777229 | section | Details
60c03598-7e99-4f09-94fa-06a8323be6a4 | checkpoint | Details
86a9e339-7232-5482-bcff-c9d9931eb1da | textbox | Specification No:
1c8008b5-f1b7-5f36-bbc9-61c257ceeb1a | textbox | Date Prepared:
9f5c7586-6064-5e15-aad7-6f0f7dd8ef70 | textbox | Project & Address:
2c7296f7-014e-5071-8495-956a3f2d069c | textbox | Certified Applicator:
53ee8074-1bf6-579b-89aa-f03b79c5b1cd | textbox | Building Contractor:
dd2d7275-c451-5847-ad7f-2e12fcdde003 | textbox | Building Owner/Property Manager:
81a83d63-63e3-52ee-9c61-365691116adc | textbox | Areas treated:
653119f3-2189-46fc-9cf7-efde3305da1e | signoff | SIGNOFF HERE
6f84c8a6-b313-446c-a3c9-eb8a4739d8b2 | checkpoint | Plywood shall be a minimum 17mm C-D structural plywood for roof areas, and a minimum of 20mm for trafficable deck areas.
70eb4c06-996a-41d6-a445-5e4f7695a0a1 | checkpoint | All sheets laid out to maximize use of whole sheets. All sheet joints to be laid over framing members.
ff3f0fa7-1eaa-439c-a2d1-9582ae8b85a2 | checkpoint | Sheets laid tight butt jointed. Where condensation likely, prepare edges with Chevaprime PBT.
a653c5c9-2dd0-4892-91ca-1c48f3de4204 | checkpoint | Screw fixing using countersunk corrosion resistant screws. All sheets laid in a bead of construction adhesive.
4dcf2433-c9e8-424d-b2be-e2cff4af6aa4 | checkpoint | For two layer plywood installation the first layer maybe power nailed but second layer screw fixed.
15ee530f-d25e-44f8-9e6e-08d72fc95d72 | checkpoint | Falls to be incorporated as per plans:
4b55aaa4-bb89-50a6-a124-85d95075e29f | tickbox | Specified falls:
b67b796c-0eb0-5ce9-873f-2a34c56369c5 | textbox
a4a10dd3-f41f-5bb6-b125-9603e918604c | note | or standard minimum falls:
92851117-8840-5072-85c5-2b854d84a1b2 | tickbox | Gutters 1:100
0502c7b9-4b97-5c26-9897-05e8b33e3703 | tickbox | Roof 1:80
fff14fbd-5c70-5a9d-8de1-668ab009fe89 | tickbox | Deck 1:80
789a3276-7658-4401-b367-71800b280b65 | checkpoint | Plywood surface satisfactory for installation of Duo membrane by Equus Applicator.
05c07dbb-a476-4738-9e99-95ad7b5e06b7 | checkpoint | Apply one full coat of SOPRADERE QUICK by brush/roller at spreading rate 5 sqm/litre. Allow to dry 4 - 24 hours, depending on pre- vailing conditions.
b9b8842c-fa84-49cf-ac2e-07d20eac9f25 | checkpoint | (Nominate SOPREMA Basesheet) Unroll DuO basesheet, align and cut to length, discard packaging. Re-roll each end back to center. Torch evenly to both base- sheet and primer as unrolled. Maintain side laps of approx. minimum 80mm and head laps of 100mm.
4c3e21a3-cd1f-5162-a09e-39722b3b6cad | textbox
dca3d7ab-faa9-4cdb-8c51-c4563d68824f | checkpoint | (Nominate SOPREMA Capsheet) Unroll DuO capsheet, align and cut to length, discard packaging. Re-roll each end back to center. Torch evenly and off-set laps to not coincide with basesheet. All joints back sealed separately ensure correctly closed. Maintain a minimum 80mm side and 100mm head lap.
63841f27-9858-5390-b48d-837e481dbf00 | textbox
c16a0838-5caf-4457-8ee0-57f5862230a7 | checkpoint | Detailing shall occur using Duo capsheet and/or EASY FLASHING or Matacryl Thix/ Dexx Topcoat on all outlets, pipe penetra- tions, gutter stops ends, parapet upstands, machinery plinths and anything above or be- low roof surface.
4678cbff-c260-4862-b5be-e75e74deb86b | checkpoint | System to be inspected on completion.
86718ddf-9db7-4305-9198-040f4cd5704e | checkpoint | Re-inspection of work after 2-3 weeks.
194b28ba-1280-5ee0-a557-e9d830ad2f20 | checklist | Equus Warm Roof |  | Equus Warm Roof
a252cb89-6720-5010-9702-1d823695c026 | section | Prestart
89480cee-f89a-54fe-ae16-22d3b0e0cbc5 | checkpoint | All workers inducted to site
42d5fe42-683c-537a-9595-86ac9bedad06 | checkpoint | Pre Start safety meeting held
c0e9bd74-e7d8-5ee9-bae7-2272d9eaa5db | checkpoint | Area Accessible
999603b7-39b7-5c4a-bee7-b4fd529e0655 | checkpoint | Edge protection and safety installed
24a193a6-0d17-5eb6-848b-ce9718e6bf8b | checkpoint | Purlins in place
852282e0-66e9-509b-b217-e3f9b754e692 | section | Equus Soprema DuOtherm Warm Roof Metal deck substrate install
f99d05d0-8630-5fa9-9a65-dcc5bf1dfdf6 | checkpoint | discuss details and execution of system
bb8f3a51-8a77-5c12-baa5-5ef9e2e0c046 | checkpoint | Metal deck installed in accordance with Manufacturers recommendation.
c8a4e6c6-7759-5b82-8263-0291c02cd794 | checkpoint | Outlets are sufficiently sized for anticipated run-off.
4183ffcf-a2c0-5243-a0f2-01d7c4261231 | checkpoint | Metal roof edges overhanging into gutters are cut back and timber upstand installed at the height of PIR board.
84570393-eb58-5a58-9a63-f54d04e58ccc | checkpoint | Metal surface satisfactory for installation of Duo membrane by Equus Applicator.
598043a0-a550-560b-97ad-002c504c9303 | checkpoint | Sufficient and correct fixings installed
f3aa2820-e32a-558d-bd53-97210bf34265 | checkpoint | No metal edges protruding up high
9cacd644-2e82-5d35-a91e-79a7e057ec12 | checkpoint | Flashings installed over hips/ridges and valleys
7b4d8e94-9e09-5eea-9399-b7727b8e4ee7 | checkpoint | all swarf swept from roof
76f3903a-191e-539d-9f0c-9f75b9172137 | section | Vapour Barrier installation Denosa Self Dan
54eb2f76-6eb4-5e64-ad4c-d72ba19c82dd | checkpoint | Prime upstands and details only where membrane shall be fully bonded.
02c1b322-ff3d-5fe7-bb3e-6f6f76c070cc | checkpoint | Vapour barrier installed and carried up parapets a minimum 50mm past Equus PIR Insulation board.
a8c570f6-d850-5206-b8cf-ee79fb06bbad | checkpoint | Correct side laps and end laps
2ce01353-1b7d-587f-9ab0-bc24a08229e3 | checkpoint | Vapour barrier terminated correctly to ensure vapour layer continuity at roof openings, transitions and horizontal to vertical roof openings
4033e751-33ae-5207-ba44-f414cd35d2e8 | checkpoint | Any damage to vapour layer to be repaired to 100 % continuous
081f4c6d-dc68-5faa-a9d5-6135f30b3647 | section | Insulation
3a8b1332-7fdf-5867-80ad-e7a4c3eaeaf1 | checkpoint | Correct insulation delivered as per specs
0760596e-3271-551a-adb4-0618908e4a50 | checkpoint | Insulation damage free no crushed edges etc
ebb8f9c1-7c53-5ba7-a4cf-dc6ffd658d13 | checkpoint | Insulation has been kept dry out of weather at all times
c167399a-11cd-5cfa-9db8-06fe55f0f81e | checkpoint | Insulation to be installed in a brick bond pattern
022c43a8-74c3-54a5-abc3-af56959d403f | checkpoint | Correct fixing being used including the correct insulation plate or thermal plug
fa15b991-cb15-5ee0-adac-a1ac0d9b5406 | checkpoint | Correct fixing pattern used as per manufacturer's specs or site specific wind uplift calculation
7d485f9d-a817-5059-9c6f-9b691a750bc5 | section | Base sheet installation
d50a8f20-1635-5e5d-b082-69fd7b3c3652 | checkpoint | Mechanically fasten as per job specific Equus Soprema fixing pattern through base sheet to metal deck substrate
573bf3ea-ac23-5726-a75d-965f05703830 | checkpoint | All laps torched closed
f416d652-0460-5efc-9d10-623c4f9ab6dc | checkpoint | Maintain side laps of 80mm and 100mm for head laps
4f75b85a-fcc9-50e6-8c40-14a395f8fa30 | section | Cap sheet installation Equus Soprema Duo
3f7f32a5-14de-53a1-8096-1fc0c1b0c71d | checkpoint | Unroll DuO cap sheet, align and cut to length. Re-roll each end back to centre.
3b572aaa-0764-5bc7-8350-2579cd978c58 | checkpoint | Torch evenly and off-set laps to not coincide with basesheet
3e8e59f3-b4d5-5911-9140-a18e854bd2fa | checkpoint | All joints back sealed separately ensure correctly closed.
ee9bd533-1fce-5641-be3a-78f5ac4da177 | checkpoint | Maintain a minimum 80mm side and 100mm head laps.
9100d17d-04f9-552f-ba18-bb349266dd41 | checkpoint | Detailing shall occur using DuO cap sheet and/or Matacryl Thix/Dexx Topcoat on all outlets, pipe penetrations, gutter stops ends, parapet upstands, machinery plinths and anything above or below roof surface.
42b161f8-1555-55a1-96da-52004277dd8a | checkpoint | System to be inspected on completion.
c36d3a37-05bc-5fed-aaf9-11e77544c3ee | section | Flashings
0e43e16c-aa87-560a-aa1c-0f24f08fa5b4 | checkpoint | Flashings made in specified material/colour
0b504ea6-d727-522e-9973-07d000b0e732 | checkpoint | Flashings installed neatly and fixed sufficiently
de215ba1-5cdf-5696-8c36-b22bdcd60fd3 | checkpoint | Flashings sealed with correct sealant
0c1c5787-b9af-5f86-a29c-9738c716c4e0 | section | Clean up
4111cfa5-8301-54aa-8d7c-9050bf660f85 | checkpoint | All rubbish from all stages removed from site
9ef8ba1f-4fe9-52ce-9ed2-09b0c8915731 | checkpoint | Roofs cleaned down
b9a8cb45-789b-52e8-84bc-333a630ea738 | checkpoint | Scaffold checked on every level for rubbish
8a464d02-454f-5e6b-b8f1-a9866c4862c7 | checkpoint | Grounds checked for rubbish (under scaffold etc)
9eb39ff4-ed25-5a20-a9df-da1f6a6a9d37 | checkpoint | Site foreman agrees site is clean
eb966dce-891f-588f-93af-68e6d2143fc5 | checklist | Extra Materials |  | Extra Materials
8111ace1-1386-5c1f-8290-3df28e3c8d3f | checkpoint-no-value | Details
ec6d3a1d-aee2-5e8c-952c-df3763bf1feb | textbox | Extra accessories used not listed
12381e7c-51b8-5a13-9666-1511e4959374 | checklist | Flashings |  | Flashings
0e43e16c-aa87-560a-aa1c-0f24f08fa5b4 | checkpoint | Flashings made in specified material/colour
0b504ea6-d727-522e-9973-07d000b0e732 | checkpoint | Flashings installed neatly and fixed sufficiently
de215ba1-5cdf-5696-8c36-b22bdcd60fd3 | checkpoint | Flashings sealed with correct sealant
115b5bd9-becd-5d76-ab04-c803905c876b | checklist | Inspection of Fukoswell / Sikaswell |  | Inspection of Fukoswell / Sikaswell
182e6cb1-9704-5b79-88dc-b138c188b69f | checkpoint | Inspection of Fukoswell / Sikaswell
9b10b54a-ba73-525a-94d8-48bedf9e1238 | textbox | Area being inspected
63d90ce1-ca64-504d-98bb-c5f9f1cccad9 | textbox | Types of swellable being re-inspected
9f8d6823-37d1-5a30-9871-16179de500f8 | textbox | Location of injection box
5a97e97d-e242-580a-8bf6-83f37677b7ec | textbox | Length of time since the Fuko/Waterstops have been installed
2daec0da-daae-5073-ae15-d59aae314736 | textbox | Final waterproofing system check
b3cf0102-d338-53b3-967a-a06686483b0f | textbox | Check for damage, physical or water
27e726c7-5ad9-506a-8694-fe3474e25fa7 | textbox | Is there any remedial work required
bb955629-16c5-5a3c-8fbb-ee60d4425d5f | textbox | Inspect remedial work if required
db0003e4-a6e3-5d0d-a476-c1a4ee70f817 | checkpoint | Final Sign Off
bc014a42-0f2a-521f-8759-d68049946233 | checklist | Insulation |  | Insulation
07d6e930-986d-57f6-b1b9-4ffac1ca5de4 | checkpoint | Correct insulation delivered as per plans and specs
05f82688-f358-558c-b0bb-8065ed3af5e3 | checkpoint | Insulation damage free, no crushed edges etc
ebb8f9c1-7c53-5ba7-a4cf-dc6ffd658d13 | checkpoint | Insulation has been kept dry out of weather at all times
720aa0aa-39b8-5ede-b6ec-21ab5a965376 | checkpoint | No soft or loose areas of polyiso and no dents or hollows in the top surface.
e213ff11-3bad-5dc6-9aae-cd5aabdd614a | checkpoint | Ends of insulation to be protected by a hard edge with timber or flashing
c167399a-11cd-5cfa-9db8-06fe55f0f81e | checkpoint | Insulation to be installed in a brick bond pattern
46da70cf-3eb2-546b-940b-ae43267fc500 | checkpoint | Correct fixing being used including the correct insulation plate or thermal plug or adhesive
fa15b991-cb15-5ee0-adac-a1ac0d9b5406 | checkpoint | Correct fixing pattern used as per manufacturer's specs or site specific wind uplift calculation
44810fe2-16be-5a29-bf1e-ebb4e4334c1f | checkpoint | Evenly distributed weight if Foam adhesive used
16ad242b-3379-559f-888d-4f0d45b3f903 | checkpoint | No edges protruding high
fc8b9684-6388-5c08-b067-9d7935977e82 | checkpoint | Substrate clean, dry, and free from foreign matter and sharp edges.
3378faef-dece-543e-9c21-78efbdf826bf | checklist | Miscellaneous/Attach Drawings |  | Miscellaneous/Attach Drawings
a29a1c46-5492-571f-8718-32687fd7c099 | checkpoint-no-value | Document Attached
64a0c6dc-be77-58ec-a76a-62f328012385 | checklist | Nuralite Warm Roof |  | Nuralite Warm Roof
4a376695-803b-50a9-8a7c-9d0340b0278d | checkpoint | Substrate readiness form completed Under flashings installed to all corners and upstands (pay attention to parapets, gutters, junctions)
21c8bfad-a81b-5113-a81c-39b91623a679 | checkpoint | Under flashings installed to all corners and upstands (pay attention to parapets, gutters, junctions)
ec4fc90b-e7fe-5047-bad6-4138d9d922e5 | checkpoint | Gutters correctly and neatly installed, particularly the internal corners
f82a65a8-ff63-55b6-af9a-232387a21567 | checkpoint | Roof drains & overflows installed to specification and watertight
5caab1dc-8d15-5510-9c03-e589c9bd2507 | checkpoint | Membrane adequately adhered to substrate with no evidence of bubbles or lifting.
bf41a7a7-7113-5dbb-ac55-3e91029dda55 | checkpoint | Correct quantities of primer or adhesive used as per specification.
6226f6da-0e2e-547c-86fa-3098f4ea2ed8 | checkpoint | Cap sheet and basesheet fully bonded together, no areas of delamination.
7e88027e-502d-553b-ab4d-da3eb3f1696e | checkpoint | Cap sheet side laps 80mm and end laps 100mm fully welded and tidily seamed off.
03409f2a-7b4a-522c-b9e6-6783a1a2ab7d | checkpoint | No sign of overheating/excessive bitumen bleed from laps (over 2- 3mm).
059ddc4c-3b61-5f76-a206-f876fe566ccb | checkpoint | Cap sheet and base sheet laps offset satisfactorily.
975d7798-7be0-597c-891e-df743c86f8f6 | checkpoint | No three layer lap build-ups Overall installation free of wrinkles, creases and splits
f242ce04-76e9-536f-948c-b5e70ca42cbc | checkpoint | All penetration details completed to specification including under/over flashing
f20d4f48-5b66-52b3-8ed2-4baab784f39b | checkpoint | Standard details used throughout including at upstands, parapets, construction joints
c3c9f5c0-0709-553f-978c-1c1e81beffed | checkpoint | All non-standard details installed as per pre-approved specifications (attach approved drawing)
1573fec6-6e5b-534f-b78c-3fbf878d64b6 | checkpoint | Gutters and outlets have been flood tested Any damage to cap sheet repaired to specification.
96c6e59c-f62f-5d5a-b008-dac96c4c28bf | checklist | Nuralite Warm Roof metal carrier |  | Nuralite Warm Roof metal carrier
656c35bd-dc46-51b1-b703-c4898dc55b03 | checkpoint | Area Ready and Substrate acceptable to begin work
861e2207-9892-5d65-82d0-9b582b8f9609 | checkpoint | Installation of Dimond NPM 900 0.75mm metal tray onto roof framing structure
b90c3224-9387-5a6b-87f0-2800e2b76036 | checkpoint | Installation of 50x50 dripedge to external gutter area
e21bcb1d-4e4c-55de-b002-c96d8ac123b8 | checkpoint | Application of primer
c30022bd-3405-5b44-a207-ec3af4417911 | checkpoint | Installation of vapour barrier & 80mm Nuratherm board to roof area (Mechanically fixed)
f8c2a9ad-184f-5902-b230-62d31daf3270 | checkpoint | Installation of Nuraply 3PB-SA and 3PM membrane over Nuratherm board
f2dcf5dd-4faf-50b1-9359-dda768d20fde | checkpoint | 2 Coats of Nuraglaze over Nuraply 3PM
d21b14a7-739f-588d-8c47-71bb08be490c | checkpoint | Area left clean and tidy
601c1c7f-5742-56c9-ac43-d229412cd20f | checkpoint | Report sent through to client
4f898bee-5ab4-57e0-bba2-23bcf939c2d3 | checklist | Nuraply 3PM Installation Checklist |  | Nuraply 3PM Installation Checklist
84f05260-aa0d-548a-91f9-d3cb220ce6c5 | section | Location of Work
b3273f31-3f1b-535d-a4b6-5d9f16f5e4e3 | checkpoint | Area where product is being installed
633c5c60-bf06-5777-ab4b-0bf090ec97b3 | textbox | Area
471eecfb-1054-5852-8238-dd2f7222a931 | textbox | Grids
f5bbcfdc-696d-53f7-97ce-e2c6eef71743 | textbox | Other
0229eec2-569e-56a8-85d3-1431376cce2b | section | New Concrete Substrate Readiness Checksheet received from Main Contractor and Accepted
7f52d21b-aa5c-517b-8637-e22490b277bf | checkpoint | Underflashings installed to all corners and upstands (pay attention to parapets,gutters, junctions)
ec4fc90b-e7fe-5047-bad6-4138d9d922e5 | checkpoint | Gutters correctly and neatly installed, particularly the internal corners
f82a65a8-ff63-55b6-af9a-232387a21567 | checkpoint | Roof drains & overflows installed to specification and watertight
e3d130df-e1ae-56e6-ad4a-dc83cd1a0681 | checkpoint | Membrane adequately adhered to substrate with no evidence of bubbles or lifting. Correct quantities of primer or adhesive used as per specification.
6226f6da-0e2e-547c-86fa-3098f4ea2ed8 | checkpoint | Cap sheet and basesheet fully bonded together, no areas of delamination.
6e778dd8-4d13-5129-a5fc-322d4712497d | checkpoint | Cap sheet side laps 80mm and end laps 100mm fully welded and tidily seamed off
5a0c15b4-7204-5ae1-a309-ee760a617e4d | checkpoint | No sign of overheating/excessive bitumen bleed from laps (over 2-3mm).
0e88d755-c06a-5eec-bef8-8d7bee57048e | checkpoint | Cap sheet and base sheet laps offset satisfactorily. No three layer lap build-ups
654481e7-135f-5a8d-a652-81881fcc6677 | checkpoint | Overall installation free of wrinkles, creases and splits
a2b57cec-73cf-5573-8ced-9ceb71cfd15f | checkpoint | Nuravents installed to specification.
da3c6352-d509-5007-b146-372a430229c5 | checkpoint | All penetration details completed to specification including under/overflashing
f20d4f48-5b66-52b3-8ed2-4baab784f39b | checkpoint | Standard details used throughout including at upstands, parapets, construction joints
5fc3b63f-4642-58d3-9207-bd6a7421943b | checkpoint | All non standard details installed as per pre-approved specifications (attach approved drawing)
9033c050-4b41-5f1e-92aa-5d37ff6da863 | checkpoint | Gutters and outlets have been floodtested
c29a0925-40cc-5a73-9e02-0087fa2edb8b | textbox | Initial height check made
352b697b-0070-5652-9e40-216f7969e62b | tickbox | Flooded for 24 hours
5f35f8e0-7bc1-5fc6-b359-4fccc9498ae5 | textbox | Height check assessed
b99f9f7d-db11-5e49-a964-ef09e3c9c7a7 | tickbox | Remedials closed out
46d96cca-4e82-5925-9dd9-44e9dbda9b9d | checkpoint | Any damage to cap sheet repaired to specification.
b6a50191-4c30-58f4-a518-4cbb7f0d537e | checklist | Nuraply 3PT and 3PTM Installation Checklist |  | Nuraply 3PT and 3PTM Installation Checklist
84f05260-aa0d-548a-91f9-d3cb220ce6c5 | section | Location of Work
b3273f31-3f1b-535d-a4b6-5d9f16f5e4e3 | checkpoint | Area where product is being installed
d2660bf7-b576-5138-88af-b7e3c483f49c | textbox | Area
ab4e9b6e-8aef-57aa-8921-e1a897167b31 | textbox | Grids
5c91d09d-a206-51ba-b263-0131aa028aec | textbox | Other
4915d237-5dc4-5a94-ae31-ce0ff8210dee | section | Nuraply 3PT and 3PTM Concrete Substrate Readiness Checklist
088b5573-a27f-5579-9dd3-944cf9927b89 | checkpoint | Nuraply 3PT and 3PTM Concrete Substrate Readiness Checklist received from Main Contractor
762b6649-bc0f-5b11-b01b-ad71346effd7 | checkpoint | Concrete cured with curing membranes removed. Concrete substrate contains less than 5% moisture content
80ef842b-a7fe-5e6e-a5be-0ed1c4492019 | checkpoint | Cavities and cracks filled with repair mortar, flushed off and cured.
88d0cfe5-fe71-5a15-8fee-7abfc0a64c35 | checkpoint | Nuraswell installed to construction joints as per specification - located 50mm from rebar.
4d92b941-6194-5f3d-9996-d7bc637a7a61 | checkpoint | Concrete surface firm with any soft concrete or laitance removed.
ae2b4e57-5115-541a-85ca-6fb8b9d8185c | checkpoint | All protrusions removed. Surface free from foreign matter
9520463c-45e4-558a-aef3-54a4fb922e2b | checkpoint | Mortar or bitumen fillets to all upstands and smooth 5mm radius to all external edges
0f74083f-55cd-54eb-8ca6-76d9ead44de9 | checkpoint | If terminating into a chase, pre-form the chase and ensure its straight and 20mm deep.
7e0d88d8-f229-54f5-921f-bf68ceed5764 | checkpoint | Substrate clean, firm and suitable condition for laying the Nuralite system.
08bbf789-2a1f-56f5-a9de-f891b3a42b5a | section | 3PT and 3PTM Installed Product Checklist on Concrete Substrate
fc2beb2d-99a6-5d8d-96a4-175bb10a1795 | checkpoint | Concrete Substrate checklist completed before work commenced.
33f8cd71-5dcf-5328-bbe0-dcff8a67835b | checkpoint | Any movement joints installed to approved specification/detail.
10cf8921-a6b8-50a3-8156-e1a397333f3f | checkpoint | Mortar/concrete fillets fitted to all internal junctions and corners chamfered at a 45°.
8b7aef72-c266-5808-800b-90ea649c29c4 | checkpoint | All corners and upstands incorporate reinforcing or under flashing
60451db8-0ae3-5986-8e72-9f3bbeef5009 | checkpoint | Under-slab membrane extends beyond footing and protected until vertical membrane installed.
370ba1dc-485b-5e02-aab5-66411fdca427 | checkpoint | Side laps 100mm and end laps 150mm fully torched and seamed. Bleed visible on all joints.
51fef6e8-f3dd-5ab9-a716-7b56f425ead2 | checkpoint | All penetrations installed to specification including under/over flashings.
8239aab3-aeb1-5937-8636-fabbd675bce5 | checkpoint | Junction of the floor and wall membranes installed to specification fully bonded and watertight.
321f4365-2084-5209-9dbb-0e8cc007d2c8 | checkpoint | All non-standard details installed as per pre-approved specification (attach approved drawings).
6b49a64d-a9bb-5eb0-91fb-42201367898a | checkpoint | Any mechanical damage to membrane repaired to specification.
f7387fac-26cb-5da5-a7a4-6877a1a6e0bf | checkpoint | Membrane termination completed to approved detail.
eedcac46-f5cc-51bf-b81e-a7a2856b7fe6 | checkpoint | Suitable drainage system installed below footing as per specification.
7b7f53ce-388f-569e-86d9-6f8d207bde1a | checkpoint | Membrane protection boards installed correctly.
ed2255d2-eb28-5ae2-98d0-d93ae996a6c9 | checkpoint | Membrane fully adhered to substrate with no bridging, bubbling, or delaminating.
48523ad5-1d70-594a-9a55-e0d9ba369d5b | checkpoint | Overall installation free of wrinkles, bubbles, creases and splits.
021d5534-a9bf-429d-b3ff-ec6f7b8e6bf2 | checklist | PIR |  | PIR
07d6e930-986d-57f6-b1b9-4ffac1ca5de4 | checkpoint | Correct insulation delivered as per plans and specs
05f82688-f358-558c-b0bb-8065ed3af5e3 | checkpoint | Insulation damage free, no crushed edges etc
ebb8f9c1-7c53-5ba7-a4cf-dc6ffd658d13 | checkpoint | Insulation has been kept dry out of weather at all times
720aa0aa-39b8-5ede-b6ec-21ab5a965376 | checkpoint | No soft or loose areas of polyiso and no dents or hollows in the top surface.
e213ff11-3bad-5dc6-9aae-cd5aabdd614a | checkpoint | Ends of insulation to be protected by a hard edge with timber or flashing
c167399a-11cd-5cfa-9db8-06fe55f0f81e | checkpoint | Insulation to be installed in a brick bond pattern
46da70cf-3eb2-546b-940b-ae43267fc500 | checkpoint | Correct fixing being used including the correct insulation plate or thermal plug or adhesive
fa15b991-cb15-5ee0-adac-a1ac0d9b5406 | checkpoint | Correct fixing pattern used as per manufacturer's specs or site specific wind uplift calculation
44810fe2-16be-5a29-bf1e-ebb4e4334c1f | checkpoint | Evenly distributed weight if Foam adhesive used
16ad242b-3379-559f-888d-4f0d45b3f903 | checkpoint | No edges protruding high
fc8b9684-6388-5c08-b067-9d7935977e82 | checkpoint | Substrate clean, dry, and free from foreign matter and sharp edges.
4529cb56-52a2-5a24-ace7-b64f784acc63 | checklist | Pre Start Checklist |  | Pre Start Checklist
89480cee-f89a-54fe-ae16-22d3b0e0cbc5 | checkpoint | All workers inducted to site
5573257b-1a48-5776-9317-85e4d9081cec | textbox | SSSP/TA filled in and attached
c0e9bd74-e7d8-5ee9-bae7-2272d9eaa5db | checkpoint | Area Accessible
999603b7-39b7-5c4a-bee7-b4fd529e0655 | checkpoint | Edge protection and safety installed
09fd61f1-e9ba-5aea-86b1-0540b6762bd0 | checklist | PVC Waterbar |  | PVC Waterbar
106636a2-f6eb-5b4e-9851-a73d1ddf7a95 | checkpoint-no-value | PVC Waterbar
25353c06-a966-5f7d-bbe5-88747212f570 | dropdown | Select one | Rearfix, Center placed, other
2735088b-2e89-5052-828b-d5b195be0cfb | textbox | Size
09ff08b0-f795-5b79-81b6-724114f1770b | checkpoint | Area/ Section installed
ae33835e-e639-57c6-8c43-96de1599765c | checkpoint | AR250 Waterbar installed and Checked against Survey Points
f05fa35c-e5f8-5d0c-a0ae-4fb5db4fdb6f | checkpoint | All Welds visually Checked
7b9e28d2-0cea-5491-9629-330aa87c7b8d | checkpoint | Method of Fixing
cd39ce0f-fda6-5f98-bc9a-7881d3a51bc1 | textbox | Method of Fixing:
35f20de1-9426-5d42-9f1d-8dbf2114d0b8 | checkpoint | Signed off as completed
c049cded-e261-5e89-b0f3-22d2bb145ead | textbox | Signed off as completed:
547548ce-87be-5e7c-9ade-c306b0044e71 | checklist | Sarnafil - Decks |  | Sarnafil - Decks
53c6c176-21d8-576c-bde9-f409b2666d80 | section | Area Prep
cd78f04c-82e9-57f3-865b-102da170c24f | checkpoint | Area clean and accessible (attach photo)
5251bba9-31ec-58e4-af6e-43608e3fe5be | checkpoint | Concrete screeded
45c52786-0760-5155-ba40-522e6fab9d2f | checkpoint | Correct Falls
8606904a-fe59-5c9c-acee-afe649b95810 | section | Application QA
2855992b-0bdd-5aab-8c56-652a403d4af7 | checkpoint | Membrane used
dfc13816-f086-58e0-81cb-2c525078908d | checkpoint | Adhesive used
a232c26e-8440-5858-b585-20a9acba01a1 | checkpoint | Membrane rolled out and allowed to relax
c5c21d1b-d301-5c1c-b21a-7c7806ae3bea | checkpoint | Membrane setup correctly with minimum 80mm laps
f9ef1dae-1c62-5959-b35f-01f73e84494d | checkpoint | Sarnabars/ termination bars installed and sealed
3781c615-b3c4-5f7c-8f0b-e4df22304702 | checkpoint | all lap welds checked for Watertightness
79e6dedd-5dee-586c-9ce2-f7b70de07eed | checkpoint | Ring clamps on site
827a0716-4f0b-5c65-baf9-17749b51d589 | checkpoint | Deck protected
e1e6b3ca-6022-5347-b7da-2714c76282af | section | Handover
0cddd8ff-5018-5891-b65d-4d1b94a27cc4 | checkpoint | Attach general site comments and photos
e24ad525-7aed-5305-8c27-c9b555a3eb12 | checkpoint | Work completed as per spec and area left neat and tidy
0a87d149-a681-57a9-a581-5e88f556395e | signoff | Main Contractor Signoff
034f6947-60df-531a-9d4f-88099148dd1d | checklist | Sarnafil - Roofs |  | Sarnafil - Roofs
53c6c176-21d8-576c-bde9-f409b2666d80 | section | Area Prep
cd78f04c-82e9-57f3-865b-102da170c24f | checkpoint | Area clean and accessible (attach photo)
5739bfa1-6b42-5f31-ad1c-fea895c4845c | checkpoint | Plywood substrate completed/ dry
45c52786-0760-5155-ba40-522e6fab9d2f | checkpoint | Correct Falls
8606904a-fe59-5c9c-acee-afe649b95810 | section | Application QA
2855992b-0bdd-5aab-8c56-652a403d4af7 | checkpoint | Membrane used
dfc13816-f086-58e0-81cb-2c525078908d | checkpoint | Adhesive used
a232c26e-8440-5858-b585-20a9acba01a1 | checkpoint | Membrane rolled out and allowed to relax
c5c21d1b-d301-5c1c-b21a-7c7806ae3bea | checkpoint | Membrane setup correctly with minimum 80mm laps
f9ef1dae-1c62-5959-b35f-01f73e84494d | checkpoint | Sarnabars/ termination bars installed and sealed
bb9c727c-817e-5430-a130-7fb38f86982a | checkpoint | all lap welds checked for tightness
79e6dedd-5dee-586c-9ce2-f7b70de07eed | checkpoint | Ring clamps on site
827a0716-4f0b-5c65-baf9-17749b51d589 | checkpoint | Deck protected
e1e6b3ca-6022-5347-b7da-2714c76282af | section | Handover
0cddd8ff-5018-5891-b65d-4d1b94a27cc4 | checkpoint | Attach general site comments and photos
e24ad525-7aed-5305-8c27-c9b555a3eb12 | checkpoint | Work completed as per spec and area left neat and tidy
0a87d149-a681-57a9-a581-5e88f556395e | signoff | Main Contractor Signoff
df0e0207-f9c5-5dc8-8773-2b947fbdab15 | checklist | Sealco EcoTUFF Substrate-Concrete |  | Sealco EcoTUFF Substrate-Concrete
950d6b1e-fff2-54a9-b599-dac507b6de23 | checkpoint | Concrete substrate has been allowed to fully cure - at least 28 days from pour
27a0871e-106b-56b9-83e1-9033930bd895 | textbox | Concrete Pour date:
8ba4210a-a66f-5e7c-b5e3-1ce76cedf8aa | checkpoint | Fill hollows or holes with a cement plaster, or FLC
93eef60b-3efa-57d9-83fe-2f34073324ff | checkpoint | Surface smooth, clean, dry and free of debris or release agents
2195aecb-7bba-50ed-979f-fb2f2fb5d90e | checkpoint | Substrate venting installed as required
2c9421c8-62be-50e0-bea1-f9e4ace34821 | checkpoint | All drains and outlets are membrane compatible.
70d3bd8f-5e07-55ee-b1dc-278071b4f442 | checkpoint | Ensure minimum required falls are met. E2/AS1 2011 states 2° for roofs (-1:30 or 34mm/mt), 1.5° for decks (-1:40 or 25mm/mt) and 1:100 (10mm/mt) for internal gutters.
95be793e-e3b8-597a-a342-ca8faa886dd9 | checklist | Sealco EcoTuff Substrate-Plywood |  | Sealco EcoTuff Substrate-Plywood
96b9c6c8-cd22-523a-993f-b096f1491b1a | checkpoint | CD Structural Grade H3.2 CCA treated Kiln Dried and min. 17mm thick.
62d3e75f-3d02-5089-924f-294fbcd45abf | checkpoint | Framing supports at 400mm centres for 17.5m ply (in one direction). All plywood edges must also be supported.
d3c5ccc7-6e28-56a7-8a1c-4def4274c0e2 | checkpoint | Framing supports at 600mm centres for 19.5m ply (in one direction). All edges must also be supported.
41b77883-4342-5279-9984-5cecb40355b1 | checkpoint | Use only square edged construction plywood with all edges fully supported with timber batons
13ab34d0-f56f-5f22-9306-df52347dc06e | checkpoint | Sheets stagger laid (fully offset brick bond pattern, min 300mm), tight butted with 3mm gap to all abutments. (No T&G sheet joints)
12ee5094-b3ad-52cf-a051-c94dd11ebde5 | checkpoint | Plywood installed with correct falls with sanded C-face upwards and face grain at right angles to supports or crossmembers.
823faa97-d75a-53d3-9e4b-bac23954d5c4 | checkpoint | Screw Fixed at 150mm on edges and 200mm through girth.
bae95c62-7bdf-5b45-b9a7-fa153b20936f | checkpoint | Stainless steel counter sunk screw fixing, min. 10-gauge x 50mm or a length 3 times that of the plywood thickness.
53d7d7b3-2169-5ad6-be64-cff5f412b1ff | checkpoint | Chamfer min 5mm radius to all external corners.
339ff332-c60b-5e6a-a8e4-6f55dc691c4e | checkpoint | Substrate clean, dry and free from foreign matter and sharp edges
70d3bd8f-5e07-55ee-b1dc-278071b4f442 | checkpoint | Ensure minimum required falls are met. E2/AS1 2011 states 2° for roofs (-1:30 or 34mm/mt), 1.5° for decks (-1:40 or 25mm/mt) and 1:100 (10mm/mt) for internal gutters.
9a4bf302-2f77-5612-8f91-8c3beb276d65 | note | *Plywood is to be kept dry at all times during construction. Blow/ torch drying the plywood surface prior to membrane application does not comply. Plywood and framing supports to be at no more than 18%moisture content.
c451e5e4-9ea5-53cb-a1e9-5352f80a11c4 | checklist | Sealco EcoTuff TPO/Viking Enviroclad TPO |  | Sealco EcoTuff TPO/Viking Enviroclad TPO
96d7bebb-aa58-536f-8fc5-ea61f05293be | section | Pre Install
2ceeafd0-bf37-5bc8-9572-e1b4429c58a5 | checkpoint | Plywood moisture tested with moisture meter and is below 18%.
a246f6af-0ffd-5429-ad21-c9f85fe9704c | checkpoint | Any holes or indentations filled with builders bog and flushed off smooth.
4cf75613-5e7b-531f-8e09-d61c0cb79534 | checkpoint | All soft areas in concrete filled and cracks repaired with non-shrink mortar. Any curing compounds removed.
e18db6d7-1e64-515f-a466-82d58d6878e1 | checkpoint | Maximum moisture of relative humidity 75% - verified using an approved method.
1b28b77c-074a-51e4-8c25-9cdcd4642022 | checkpoint | All external corners chamfered 5mm radius.
418df2d0-c7cb-559e-a350-59f11bd7e49a | checkpoint-no-value | Membrane
6423ba1d-3b8a-504d-8cdd-e0dee16fab9e | tickbox | 1.14mm
11e8dd25-061c-50de-9099-4b9f511530db | tickbox | 1.5mm
0fbb276e-52c1-5e1c-aa3d-87e83ff7bd86 | tickbox | FBS
93244f46-31f7-55fe-b93a-886003154ac3 | checkpoint-no-value | Colour
bd44c9cc-745d-5172-a61f-ca27ce93e212 | tickbox | White
4a87fff9-e582-5df0-b74f-a79f26ca1c0b | tickbox | Std Grey
ac459315-056a-574d-bd66-786f35559084 | tickbox | Grey Friars
5d1805c3-d124-592c-8e50-ecb18399e4cb | tickbox | Other Colour (type in comments)
20f9c5f9-0c58-5ade-907d-ca8318f2206a | section | Membrane Install
5d2e34ee-bbd0-5c2b-840e-ed83eff502f0 | checkpoint | Substrate acceptable and ready for work to begin
ebaad393-feee-5dba-8037-de559191491c | checkpoint | Adhesive applied as per specification (refer to relevant section in specification)
3f6935a4-3e58-53a5-90e1-8ca0333b9327 | checkpoint | Membrane has been installed in the correct sequence, starting from the outlets up-to the highest point of the roof/deck or gutter
a638d698-4724-5180-925c-70807b6b51ea | checkpoint | Correct laps in Enviroclad overlapping edges a minimum of 50mm to provide for a minimum 40mm hot air weld.
80c56488-a5d0-592e-94d1-d23f61ddc62b | checkpoint | Laps are cleaned prior to welding
899731c9-dce3-5d54-9e2d-094e385510c9 | checkpoint | Membrane has been fully rolled to ensure a consistent bond
9c619c28-8533-5e28-9feb-04b7b3b92b98 | checkpoint | Terminations to be completed as detailed and mechanically fastened by flashing, fastening bar, TPO coated steel
202131eb-008a-55f2-a7cd-5190ce1eb7cd | checkpoint | Proprietary accessories have been used for all corners, terminations and penetrations
3284513f-f2f6-584d-b8e4-8cf271451f55 | checkpoint | All welds seam probed and any inconsistencies in weld rectified
f3e6fcac-1bad-5e13-8d13-479783e8bd14 | checkpoint | Cut edges of membrane to be penny welded or lap seam primer installed
5c6a4a63-1df3-5621-9328-3791aecc4eb3 | checkpoint | TPO installed to Supplier specification, ensuring adhesive applied to substrate and membrane at correct rate.
4ffb5598-1272-519f-adae-85e96f208df4 | checkpoint | TPO roof vents installed to specification (min. two vents / roof area, with one every 90m²).
e54d58c1-ab50-572b-b93c-61f2937ddc74 | checkpoint | All non-standard details discussed with Main Contractor and Supplier and installed as agreed.
45c15a86-c1dd-528a-816e-a25388b0c5ad | section | Detailing
c630bfd1-25f3-5b08-9f1a-272ae737b9f1 | checkpoint | T-Covers to all intersection
92eab750-912e-522b-bc2f-245bea708ebd | checkpoint | Proprietary Corners used
55d06417-e39c-58dc-9e28-e796872e4b60 | checkpoint | Substrate Vents Installed
4599eab0-593d-588d-93bf-615aa86b53bd | checkpoint | Pipe penetrations detailed as per specification.
027f9328-9485-5154-abbb-10ff3d399e00 | checkpoint | Outlets installed to specification.
24513d7a-6681-501b-9705-fd7e69b7fdb4 | checkpoint | Overflows installed to specification.
dc05ca43-942c-5c72-92a4-dbe01ff0edb0 | checkpoint | Ring clamp outlets used?
e218d451-f221-5dba-bf88-8341dcc0374b | checkpoint | Scuppers installed with overflashing
947b8e9d-8b02-5292-adbe-df93a0d05d73 | checkpoint | Drip Edge installed as specified
90279410-324c-52bb-936d-a9016eec0aec | checkpoint | Diverters installed as required
2b1628b1-c8ca-5594-b25c-218012dc8b39 | section | Final Checks
94979eb9-6936-5187-9bf5-bd0b0095355e | checkpoint | Damage to Membrane repaired to Supplier recommendation.
81ac91af-38ed-5fa6-9ee6-f0de0aa53a6e | checkpoint | Overall installation free of wrinkles, creases and splits, with no air or foreign matter entrapped.
4111cfa5-8301-54aa-8d7c-9050bf660f85 | checkpoint | All rubbish from all stages removed from site
9ef8ba1f-4fe9-52ce-9ed2-09b0c8915731 | checkpoint | Roofs cleaned down
b9a8cb45-789b-52e8-84bc-333a630ea738 | checkpoint | Scaffold checked on every level for rubbish
8a464d02-454f-5e6b-b8f1-a9866c4862c7 | checkpoint | Grounds checked for rubbish (under scaffold etc)
467acdd6-618e-55ce-8a8c-d72319091a60 | checkpoint | Site Foreman Signoff
3bf8dfea-b0c7-5a26-b351-8ef698c0ecab | checkpoint | Maintenance Documents submitted to Main Contractor/Building Owner
334930e0-4b47-5a59-b458-4acaa889384e | checkpoint | Supplier Handover Documents Passed and attached
fa7c1051-8163-56bd-9dc1-882af7416929 | checklist | Sika Bentonite |  | Sika Bentonite
1dde672a-e73f-53e1-a04e-a9728a9166d3 | checkpoint | Gridlines
d732345a-5df8-5058-8d37-b6e71899f00a | checkpoint | Area is clean and accessible
6f9c955c-e374-56b6-9427-71a19522fde1 | checkpoint | Bentonite is placed to correct detail
8781e7b9-ad9d-5e44-a530-54c0fcd82d0f | checkpoint | Check all laps and they are correctly pasted
9773e657-95e5-573b-af53-0df084226f5f | checkpoint | Check penetrations are to detail
cd0b4c9e-19c8-560a-9dd3-9f93057063e3 | checkpoint | Check laps to DPM are efficient
3177a730-34b2-5d4c-a77f-3408fce05e6d | checkpoint | Area is left clean and tidy
0aea2fd7-c703-5250-a1e8-823669cec41e | checklist | Sikadur Combiflex |  | Sikadur Combiflex
7e63d02f-df3e-524f-804b-9471c364e492 | checkpoint | Date
cbf1f0d5-d55d-5b47-862c-944ff96deb2e | checkpoint | Applicators
c2c86adf-9074-5d39-8383-4a0c5cae6e95 | checkpoint | Area
bc3b1298-98b8-570a-b81f-af2a2ee6908d | checkpoint | Surface and preparation completed
57eca3da-759d-56b4-bc37-a9303cc41438 | checkpoint | Method of Preparing joints or cracks
262e23b0-2bdc-5a1d-b79b-09a86beb74d3 | checkpoint | Hypalon tape used type and length
efb00851-7478-5b94-b230-12e91ebc0736 | checkpoint | Sikadur 31 number of units and last 6 digits of batch number
c40d7248-f8de-5199-a6cc-f88b79ce375b | checkpoint | Weather conditions (degrees )
1c9ace50-405e-557f-a2fe-a52af714c58a | checkpoint | Surface Temperature (degrees)
1622b0f8-74d5-5e5a-987f-26ae435108da | checklist | Sikaflex Joint Sealant Checklist |  | Sikaflex Joint Sealant Checklist
e85bcee1-05f6-56d0-9adc-0a684fd0bef8 | checkpoint | Substrate is clean, dry and ready
7666db97-6fe8-5180-b0d2-8038db4e36a0 | tickbox | Photo taken
a725f0d8-b626-5e8b-ad7e-1736b2fa111f | checkpoint | Apply expansion tape behind installation brackets
342d7ce6-7ccf-5565-90c1-c22805cf9a2b | tickbox | Photo taken
db708e58-00c6-508d-a6a8-9d9953c01ffd | checkpoint | Sealant used
eb90d0b2-e4eb-5e42-a431-35b6f7d9f4a3 | checkpoint | Joint dimensions width x depth
84d94390-f8fd-544a-8f21-c80cbc5ec936 | checkpoint | Apply PEF rod in the vertical joints
5e36bfcc-ff27-583a-9ded-476668a5e1e4 | checkpoint | Masking tape used to protect outside face
b331f9d8-776e-539a-83b3-c813469a1949 | checkpoint | Clean, Prime (Primer 3N) and apply SIKAflex sealant to horizontal joints
df21083a-9f12-5dbb-a77d-c6a5bc779e64 | checkpoint | Clean, Prime (Primer 3N) and apply SIKAflex sealant to Vertical joints
4c1f8558-54ec-5c39-8b25-c09025ff4be3 | checkpoint | Sealant spatched smooth.
9235652c-51af-55e4-90ad-8ce1a9e5492e | checkpoint | Tape removed before curing starts
8189b605-74d9-58a0-aabe-9611efcaf9b4 | checkpoint | Joint Sealant installed correctly, checked and reviewed as per specification
a609c624-df54-5fb9-bcaa-34fd62368a31 | tickbox | Photo taken
b89dd0ca-e5d3-50b5-b3cb-b036d29b7b3e | checklist | Sikalastic 152 |  | Sikalastic 152
cd78f04c-82e9-57f3-865b-102da170c24f | checkpoint | Area clean and accessible (attach photo)
e6cb2057-44d1-5ebc-a610-69fa33b25839 | checkpoint | Concrete in acceptable condition, dry and free from dust and other contaminants
f97dc4de-08bf-541a-a3f8-b2fa4fd84754 | checkpoint | Sika Products used last 6 digits of batch number (attach photo)
57cf9ee1-49d3-5b24-b64e-b4b69e7bde97 | checkpoint | Bandage installed to all control joints and/or sawcuts
fb333bbb-3a04-5556-8699-8af3277ddd78 | checkpoint | Bandage used to all upstands
0cddd8ff-5018-5891-b65d-4d1b94a27cc4 | checkpoint | Attach general site comments and photos
e24ad525-7aed-5305-8c27-c9b555a3eb12 | checkpoint | Work completed as per spec and area left neat and tidy
02f944a5-e5e8-57b9-9f5f-7c868d18d467 | checklist | Sikaproof A |  | Sikaproof A
43fad84b-ae26-5c5e-a1ef-20f73f922861 | section | Sikaproof A
1dde672a-e73f-53e1-a04e-a9728a9166d3 | checkpoint | Gridlines
c9b6ee0f-5e26-5ad7-93c6-1352c5d1fb2c | textbox | Area:
ef188331-a4a1-535a-b093-9deb958f3f32 | checkpoint | Site concrete poured and accepted
cd78f04c-82e9-57f3-865b-102da170c24f | checkpoint | Area clean and accessible (attach photo)
1439fd3c-dde8-523f-a65b-cc0a7f31f2f5 | section | Sikaproof A placed
a7d0897f-21b0-4de8-a46a-e2f89e4ff193 | checkpoint-no-value | Sikaproof A placed
b81bc927-7c92-53f1-85ef-1ac7f191d220 | button | Under Slab | Yes, No, N/A
23bf8c3a-1e27-56fb-a7d9-ba185c8917b7 | button | Footing | Yes, No, N/A
e5f8ef58-a961-5a92-a0f5-cd7e7e7ef074 | checkpoint | All laps taped with sikaproof tape 150
2d34f4b9-ac3b-5d1d-9f7e-f463255045ea | checkpoint | All waterstops and injection hoses have been placed
9cfc5c4a-9eb3-5c26-9612-d4b8c37b1644 | checkpoint | Waterbars have been installed
a89a1c12-197c-5703-aa82-62bfe182b862 | checklist | Sikaproof P |  | Sikaproof P
1dde672a-e73f-53e1-a04e-a9728a9166d3 | checkpoint | Gridlines
037d8deb-c3dc-56de-8883-ef75407fb9fb | textbox | Area:
cd78f04c-82e9-57f3-865b-102da170c24f | checkpoint | Area clean and accessible (attach photo)
a12e9d56-ac21-5db9-8976-fe1dcdd70df3 | checkpoint | Concrete Panel/Blockwork smooth, without lumps or hollows
a2c962b0-4e5b-522f-996b-1d6f0549d325 | checkpoint | Wall primed and Sikaproof P placed
763f589a-b31e-5600-b9fd-bf5e6f8f8595 | checkpoint | All laps taped with sikaproof tape 150 to Sikaproof A or DPM
180978ea-5622-5613-bdc9-695f0cfdb1cd | checkpoint | terminated at head complete
751be273-ba02-56ea-a0af-24f4972e7d54 | checkpoint | pipe penetration seal completed
c1a3ff24-8925-5731-9c0a-2e2bb24202fb | checklist | Sikaroof MTC 22 Liquid Membrane |  | Sikaroof MTC 22 Liquid Membrane
0d45981a-704b-57cb-93e8-07c62057afd3 | checkpoint | Substrate Inspected and is clean and ready
c9bee4a4-10cb-52bf-9971-58c127c39a14 | checkpoint | Sika Concrete Primer
b80a70d6-7eb1-575b-83f0-a12737cea273 | checkpoint | Body Coat Sikalastic 601 BC
91b18c21-b6c0-57d0-a29a-b54ed199305f | checkpoint | Sika Reemat Reinforcing mat
6e796e77-ae03-5c46-b0a0-6a6b62ededbd | checkpoint | 2nd Body Coat Sikalastic 601 BC
96e8f3fd-34b0-5421-a77b-4a7117070a13 | checkpoint | Sikalastic 621 TC
8ee52f4d-0446-5c8e-b55c-6f1cc298073f | checkpoint | Detailing to penetrations
6f421dfd-7361-52fe-af1f-2b194fb88d63 | checklist | Soprema DeboTack Tanking Checklist |  | Soprema DeboTack Tanking Checklist
ad3af3f6-75f9-559c-aed6-f8d97298c0a7 | checkpoint | Block or Insitu wall constructed and allowed to cure sufficiently.in case of Insitu 28 days minimum is required.
2c92b855-2e86-5a6b-9f97-8cfecfd811cc | checkpoint | Apply Equus Soprema Duo primer to external walls where Soprastick is to be applied.
f049152b-90f0-547d-9367-b801fe1e6713 | checkpoint | Apply Equus Soprema DeboTack 2.5 T/F C175 self-adhesive roll membrane to walls.
dac4a7ec-70a7-5cb0-b9a1-71bd48e688fd | checkpoint | Heat weld all sheet joints by gas torch if required and ensure all are well sealed. Including end joints. Ensure a minimum of 100mm overlap at all connections.
efa38808-0b32-52c3-9cf0-4aa9b4211143 | checkpoint | Apply bandages at floor wall joint as detailed with Equus Soprema Debovix
d83482d3-b429-5c86-9a77-893b6a78f154 | checkpoint | Inspection of all areas before protection board installation.
4feacf2c-872d-5169-b3a5-42089968215f | checkpoint | Install Equus Danodren H15 Plus against Equus Soprema DeboTack. Do not use mechanical fixings.
b2ea6817-07d6-5c76-a230-ef44941b1b67 | checkpoint | Final Inspection required prior to back filling.
02e50440-7fb4-571d-ab90-2750ffe68d6c | checklist | Substrate-Metal |  | Substrate-Metal
8111ace1-1386-5c1f-8290-3df28e3c8d3f | checkpoint-no-value | Details
be9103fe-e81a-51db-afa8-538c47bc5c7e | tickbox | Metal deck Carrier Tray
02d8dc27-9511-5a66-a4d2-af090f396143 | tickbox | Roof liner Insulated Panel
d6a3d315-1009-5d6c-8500-1c2ab425bf99 | checkpoint | Pre-start to discuss details and execution of system
b31224cd-679b-5e60-ad14-ec82f2e87117 | checkpoint | Purlins at specified spacing
a3b0e685-a9b9-56dc-8532-2cea9428a1c0 | checkpoint | Metal deck installed in accordance with Manufacturers recommendation, Min .75 gauge.
c8a4e6c6-7759-5b82-8263-0291c02cd794 | checkpoint | Outlets are sufficiently sized for anticipated run-off.
4254c5df-a978-59b9-8119-cf668de450fb | checkpoint | Metal roof edges overhanging into gutters are cut back and timber upstand/metal flashing installed at the height of PIR board.
598043a0-a550-560b-97ad-002c504c9303 | checkpoint | Sufficient and correct fixings installed
f3aa2820-e32a-558d-bd53-97210bf34265 | checkpoint | No metal edges protruding up high
9cacd644-2e82-5d35-a91e-79a7e057ec12 | checkpoint | Flashings installed over hips/ridges and valleys
7b4d8e94-9e09-5eea-9399-b7727b8e4ee7 | checkpoint | all swarf swept from roof
188b88e8-b7e8-5792-a0b6-adb83800e742 | checklist | Vapour Barrier installation |  | Vapour Barrier installation
80da4914-ad18-5fd3-90fe-1fe7608bbc96 | checkpoint | Primer applied evenly and consistent to all surfaces and penetrations to the required height up upstands and parapets etc
c3ca4415-e11d-5f1e-b30a-5c44083cb253 | checkpoint | Vapour barrier installed and carried up parapets a minimum 50mm past PIR Insulation board.
a8c570f6-d850-5206-b8cf-ee79fb06bbad | checkpoint | Correct side laps and end laps
2ce01353-1b7d-587f-9ab0-bc24a08229e3 | checkpoint | Vapour barrier terminated correctly to ensure vapour layer continuity at roof openings, transitions and horizontal to vertical roof openings
4033e751-33ae-5207-ba44-f414cd35d2e8 | checkpoint | Any damage to vapour layer to be repaired to 100 % continuous
e568031f-ec18-5518-b181-565ae5736123 | checklist | Vapour Control Layer |  | Vapour Control Layer
c2d85594-faca-5d84-a86f-151a54cf252e | section | Vapour Control Layer
a20db41f-e8ce-5d91-ba05-5fdc80238685 | checkpoint | Vapour Control Layer installed to top face of acoustic board
c00a89af-8c21-5216-8aec-a93401ef6e2c | checkpoint | Correct side laps (80mm) and end laps (100mm)
3226f481-ac57-585f-a57d-b37b904d874a | checkpoint | Vapour Control Layer to be installed in accordance with project details. Ensure Vapour Control Layer is correctly terminated to ensure vapour control continuity at roof openings, transitions and at horizontal to vertical roof/cladding junctions
43e2aa1e-5eee-51a8-810a-a424fd2dc094 | checkpoint | Any damage to vapour control layer repaired to ensure vapour control layer 100% continuous.
57068517-b895-5732-84f8-3b71b2956d7a | section | RL Acoustic Board, PIR Board and FRU 36 Underlay
c0a4c510-28e7-5abd-86c2-5094e6eeab32 | checkpoint | Acoustic Board installed over Vapour Barrier and mechanically attached to the substrate
1ea1a3e4-b3cf-5b89-96cb-23ebf9f1da64 | checkpoint | Correct thickness input
a343cf65-00d6-5865-b742-ebcfef577911 | textbox | Thickness (mm)
d572bf04-a2fe-5393-a6f5-880f80e41cc1 | checkpoint | Any damaged insulation board has been cut out and replaced with new tightly butted piece of acoustic board (minimum 300mm x 300mm piece.)
469c2bdd-0021-55da-891d-da7013c6c900 | checkpoint | RL PIR Board insulation to be installed continuously over vapour control layer to roof and gutter in accordance with architectural drawings
12dd9cc4-b0e0-54b5-93a0-0ee393111c91 | checkpoint | Any damaged insulation board to be cut out and replaced with new, tightly butted piece of PIR Board (minimum 300mm x 300mm piece.)
22794620-a8db-58bd-957f-6020bf650ec1 | checkpoint | Install Dristud FRU 36 underlay with 150mm side laps and, if required, 200mm end laps
4e4c6c1a-a9c3-5c0f-9f50-4337234cbfad | note | NB. The underlay can be installed in line with the fall of the roof and there is no requirement to install safety netting beneath the underlay or use a self-supporting grade underlay. The underlay is fully supported by the high density rigid insulation layers and will not sag or deflect either during application or over the life of the system.
2d4c15fd-6e97-5775-ad52-0a012d4aa3e3 | section | Top Deck
52feb223-9d63-54ef-8379-ee7cb9518975 | checkpoint | Visually inspect material delivered to site. Confirm all delivered materials correspond with order and specification.
5b27b797-9c69-59f5-9c3f-e6c6ce63d691 | checkpoint | Fix according to specified fixing pattern to achieve required wind uplift resistance
be907a7d-850b-5eda-99d9-aca485390c0f | checkpoint | Correct fixings/profiled washer assembly used.
c5c6eccf-9d81-56e5-bd72-5664fe9d8fbe | checkpoint | Allowance for thermal expansion when fixing sheets
33a414d6-d23d-5d46-9671-99e76dd755e2 | checkpoint | Sheet set out square
e0fe1790-c649-5eeb-8be0-476ee999bbc5 | checkpoint | Sheet length as required to achieve specified gutter overhang
59c14941-a721-51c4-8236-d92be1eeaad9 | checkpoint | Stop-ends and turn-downs to sheets
e4df1e76-54d1-5b97-b96b-bf3da9d4c209 | section | Final Inspection
4f6f60ea-81b2-5034-91bf-2ddeeee8db05 | checkpoint | System installation is complete
0d4aa82c-a06c-5501-8c9e-6b52eab2dee6 | checkpoint | Installation of fixings in accordance with specification and appropriate wind zone
0cd8d4cb-c053-510e-886d-0253f7c27f74 | checkpoint | All flashing details in accordance with specifications, plans and details with correct type and spacing of fixings and placement of seals and sealants
8f372bc7-3f55-5c8c-bbb0-0dade669c8b0 | checkpoint | All construction equipment and materials removed from roof/site
ad9928a4-c65a-5d08-a91b-7c3cd9ee33c6 | checkpoint | Any damage to top skin or associated flashings rectified by repair or replacement
0f9af699-5023-50c1-ac61-b74550c9edf6 | checkpoint | Debris, swarf and other contamination cleared/removed from roof
3bf8dfea-b0c7-5a26-b351-8ef698c0ecab | checkpoint | Maintenance Documents submitted to Main Contractor/Building Owner
f307f33d-544f-5d63-b753-8a85a058da0e | checklist | Variation Details - |  | Variation Details -
af43077e-903d-5d88-8da8-e50a24463098 | checkpoint | Variation Details Approved
27fd8aa9-0243-56c7-a594-4c2d15a9216b | textbox | Reference/Drawing/Instruction Number
108654fc-a0bf-5b34-85ae-29186d6c2a9c | textbox | Variation Area
e0a28576-7895-5057-9501-7cbc1136c820 | textbox | Materials & labour breakdown
822653e1-1a8d-5c1e-9229-bee00e9e7e9a | signoff | Request Variation Acknowledgement
8d20db40-ceeb-512f-b832-5bd4676ee2c5 | checkpoint | Variation Completed
d302c95c-762e-5e5c-a32b-f0e8b483eb06 | signoff | Request Variation Signoff
b123e109-fb62-5fbf-8d48-d1b415b83819 | checklist | Viking Enviroclad Substrate-Concrete |  | Viking Enviroclad Substrate-Concrete
950d6b1e-fff2-54a9-b599-dac507b6de23 | checkpoint | Concrete substrate has been allowed to fully cure - at least 28 days from pour
527ea961-4f42-595e-8d80-e666da725143 | textbox | Concrete Pour date:
8ba4210a-a66f-5e7c-b5e3-1ce76cedf8aa | checkpoint | Fill hollows or holes with a cement plaster, or FLC
93eef60b-3efa-57d9-83fe-2f34073324ff | checkpoint | Surface smooth, clean, dry and free of debris or release agents
2195aecb-7bba-50ed-979f-fb2f2fb5d90e | checkpoint | Substrate venting installed as required
2c9421c8-62be-50e0-bea1-f9e4ace34821 | checkpoint | All drains and outlets are membrane compatible.
70d3bd8f-5e07-55ee-b1dc-278071b4f442 | checkpoint | Ensure minimum required falls are met. E2/AS1 2011 states 2° for roofs (-1:30 or 34mm/mt), 1.5° for decks (-1:40 or 25mm/mt) and 1:100 (10mm/mt) for internal gutters.
c1f34d04-432a-5030-a825-9c5c3c2177ba | checklist | Viking Enviroclad Substrate-Plywood |  | Viking Enviroclad Substrate-Plywood
96b9c6c8-cd22-523a-993f-b096f1491b1a | checkpoint | CD Structural Grade H3.2 CCA treated Kiln Dried and min. 17mm thick.
62d3e75f-3d02-5089-924f-294fbcd45abf | checkpoint | Framing supports at 400mm centres for 17.5m ply (in one direction). All plywood edges must also be supported.
d3c5ccc7-6e28-56a7-8a1c-4def4274c0e2 | checkpoint | Framing supports at 600mm centres for 19.5m ply (in one direction). All edges must also be supported.
41b77883-4342-5279-9984-5cecb40355b1 | checkpoint | Use only square edged construction plywood with all edges fully supported with timber batons
13ab34d0-f56f-5f22-9306-df52347dc06e | checkpoint | Sheets stagger laid (fully offset brick bond pattern, min 300mm), tight butted with 3mm gap to all abutments. (No T&G sheet joints)
12ee5094-b3ad-52cf-a051-c94dd11ebde5 | checkpoint | Plywood installed with correct falls with sanded C-face upwards and face grain at right angles to supports or crossmembers.
823faa97-d75a-53d3-9e4b-bac23954d5c4 | checkpoint | Screw Fixed at 150mm on edges and 200mm through girth.
bae95c62-7bdf-5b45-b9a7-fa153b20936f | checkpoint | Stainless steel counter sunk screw fixing, min. 10-gauge x 50mm or a length 3 times that of the plywood thickness.
53d7d7b3-2169-5ad6-be64-cff5f412b1ff | checkpoint | Chamfer min 5mm radius to all external corners.
339ff332-c60b-5e6a-a8e4-6f55dc691c4e | checkpoint | Substrate clean, dry and free from foreign matter and sharp edges
70d3bd8f-5e07-55ee-b1dc-278071b4f442 | checkpoint | Ensure minimum required falls are met. E2/AS1 2011 states 2° for roofs (-1:30 or 34mm/mt), 1.5° for decks (-1:40 or 25mm/mt) and 1:100 (10mm/mt) for internal gutters.
a4515384-04ab-51bf-aad5-ecaf203859c4 | checklist | Viking Tanking |  | Viking Tanking
ee9dc83b-144a-596a-9418-efc47324c835 | section | Preparation
e86e7be7-12c6-5db0-94db-7b6463dfa9d7 | checkpoint | Substrate details specified
3baecdb9-72b9-5370-973c-db04681b69c5 | button | Substrate: | Yes, No, N/A
46951c81-6c9d-5beb-908a-afe29c257afd | checkpoint | If substrate is Site Concrete, must be minimum of 45mm thick
2e5bf0a7-2d8e-53f3-987e-55e21efc4ebe | checkpoint | If substrate is Sand/Gap Seven must be minimum 40mm compacted
0bd371f4-ff84-59ac-8203-75a4cacd459e | checkpoint | There is boxing/formwork in the footings and around the perimeter
79f059f7-94f3-5d34-858e-2f92c1a12f1a | tickbox | Builder has been made aware that they must not remove the boxing/formwork until the membrane has been torched or mechanically fixed to the top of the footing
8ea07b77-ef77-5251-b60d-31f29847f27d | checkpoint | All pipe penetrations held firm and on a minimum 2° downward slope
ec66fde4-44a6-59ce-a6ff-8034a5e01594 | checkpoint | Bitumen fillet has been installed to the footing wall junction
700fe5a1-1294-5146-a7d8-399da4eb9583 | checkpoint | All sharp objects or splashes removed from block concrete
7db14aa0-88ce-5495-9ac0-f1c9dc9ed0f7 | checkpoint | There is enough room to work behind the wall and the bank battered or shored up so it is safe to work
9e8563ab-1cef-5e9e-a399-dd8a251bc16a | checkpoint | If solvent primer is used, is there enough ventilation or is a charcoal filter mask required. Alternatively, use acrylic bitumen primer.
b7dd15a5-9265-5d36-ac14-f0abc73ee962 | tickbox | The area defined as confined working space
ac5fe7b4-5b66-5b4d-95a3-606e07cc9073 | checkpoint | Wall and footing clean and dry so the primer can be applied
ba6bca70-a40f-5ec2-9691-88ba633701f5 | checkpoint | Pointing on the blockwork is flush
2f7d3922-1d36-5adb-a5cb-338d40e7e09d | checkpoint | Control joints every 6m
2bf44aed-511e-5df9-9724-5e10bf1149b6 | checkpoint | The final height has been given
4d784acd-ec72-5c5f-b950-3cffe1bff13f | textbox | Final height specified:
a6c6156f-c7f4-5aa1-a2e9-198f4ecfac99 | checkpoint | The termination detail at the top of the membrane has been finalised
4f99b940-b049-5266-9a4c-f0b400901e07 | checkpoint | The termination bar has been sealed
68ad22e9-673c-5a56-8e0e-0126743e708e | checkpoint | The drain coil is in place
6f8c2728-368e-5db3-a816-64a7f303326f | checkpoint | Protection is in place on the walls
b1eec3ca-037d-579b-a20f-491afff5ad3e | section | Application
7e1a4b9f-50c2-5bf4-8bb4-c3cbf35654f6 | checkpoint | Product installed correctly, checked & reviewed - as per specification
7edb28a6-6075-5696-98dd-6646a64001c5 | checkpoint | Area left clean & tidy
73385980-bb67-5b36-8aab-baeda6140638 | checklist | Walkway |  | Walkway
d9f391cf-6f31-5dfa-b3ce-8ba0285f68fa | checkpoint | Has Walkway Mat been used?
8d8aa5fb-a06c-5fce-b5a9-abed4c8342e5 | checkpoint | Walkway mat installed to agreed location
40fc6b60-8b64-55f6-b840-1c9217986db0 | checkpoint | Walkway mat installed as Supplier specification
0bb8351b-6d8b-5c21-a27c-f82ec264d89e | checklist | Warmroof |  | Warmroof
8a6fbda7-3789-5daa-8ebc-ad0577dbff83 | section | Vapour Barrier installation
80da4914-ad18-5fd3-90fe-1fe7608bbc96 | checkpoint | Primer applied evenly and consistent to all surfaces and penetrations to the required height up upstands and parapets etc
c3ca4415-e11d-5f1e-b30a-5c44083cb253 | checkpoint | Vapour barrier installed and carried up parapets a minimum 50mm past PIR Insulation board.
a8c570f6-d850-5206-b8cf-ee79fb06bbad | checkpoint | Correct side laps and end laps
2ce01353-1b7d-587f-9ab0-bc24a08229e3 | checkpoint | Vapour barrier terminated correctly to ensure vapour layer continuity at roof openings, transitions and horizontal to vertical roof openings
4033e751-33ae-5207-ba44-f414cd35d2e8 | checkpoint | Any damage to vapour layer to be repaired to 100 % continuous
113eb2da-2c34-5d80-be1c-90b4f206b19b | section | PIR
07d6e930-986d-57f6-b1b9-4ffac1ca5de4 | checkpoint | Correct insulation delivered as per plans and specs
5073329b-4f80-5de4-b726-9bed85191e81 | checkpoint | Insulation damage free, no crushed edges.
ebb8f9c1-7c53-5ba7-a4cf-dc6ffd658d13 | checkpoint | Insulation has been kept dry out of weather at all times
720aa0aa-39b8-5ede-b6ec-21ab5a965376 | checkpoint | No soft or loose areas of polyiso and no dents or hollows in the top surface.
e213ff11-3bad-5dc6-9aae-cd5aabdd614a | checkpoint | Ends of insulation to be protected by a hard edge with timber or flashing
c167399a-11cd-5cfa-9db8-06fe55f0f81e | checkpoint | Insulation to be installed in a brick bond pattern
46da70cf-3eb2-546b-940b-ae43267fc500 | checkpoint | Correct fixing being used including the correct insulation plate or thermal plug or adhesive
fa15b991-cb15-5ee0-adac-a1ac0d9b5406 | checkpoint | Correct fixing pattern used as per manufacturer's specs or site specific wind uplift calculation
616efbde-5423-529a-a6ee-1004052cded3 | checkpoint | Evenly distributed weights if Foam adhesive used
16ad242b-3379-559f-888d-4f0d45b3f903 | checkpoint | No edges protruding high
fc8b9684-6388-5c08-b067-9d7935977e82 | checkpoint | Substrate clean, dry, and free from foreign matter and sharp edges.
a74ec4cb-c690-43a4-b521-9b4c3db822d2 | checklist | WarmSEAL |  | WarmSEAL
8a6fbda7-3789-5daa-8ebc-ad0577dbff83 | section | Vapour Barrier installation
80da4914-ad18-5fd3-90fe-1fe7608bbc96 | checkpoint | Primer applied evenly and consistent to all surfaces and penetrations to the required height up upstands and parapets etc
c3ca4415-e11d-5f1e-b30a-5c44083cb253 | checkpoint | Vapour barrier installed and carried up parapets a minimum 50mm past PIR Insulation board.
a8c570f6-d850-5206-b8cf-ee79fb06bbad | checkpoint | Correct side laps and end laps
2ce01353-1b7d-587f-9ab0-bc24a08229e3 | checkpoint | Vapour barrier terminated correctly to ensure vapour layer continuity at roof openings, transitions and horizontal to vertical roof openings
4033e751-33ae-5207-ba44-f414cd35d2e8 | checkpoint | Any damage to vapour layer to be repaired to 100 % continuous
113eb2da-2c34-5d80-be1c-90b4f206b19b | section | PIR
07d6e930-986d-57f6-b1b9-4ffac1ca5de4 | checkpoint | Correct insulation delivered as per plans and specs
5073329b-4f80-5de4-b726-9bed85191e81 | checkpoint | Insulation damage free, no crushed edges.
ebb8f9c1-7c53-5ba7-a4cf-dc6ffd658d13 | checkpoint | Insulation has been kept dry out of weather at all times
720aa0aa-39b8-5ede-b6ec-21ab5a965376 | checkpoint | No soft or loose areas of polyiso and no dents or hollows in the top surface.
e213ff11-3bad-5dc6-9aae-cd5aabdd614a | checkpoint | Ends of insulation to be protected by a hard edge with timber or flashing
c167399a-11cd-5cfa-9db8-06fe55f0f81e | checkpoint | Insulation to be installed in a brick bond pattern
46da70cf-3eb2-546b-940b-ae43267fc500 | checkpoint | Correct fixing being used including the correct insulation plate or thermal plug or adhesive
fa15b991-cb15-5ee0-adac-a1ac0d9b5406 | checkpoint | Correct fixing pattern used as per manufacturer's specs or site specific wind uplift calculation
616efbde-5423-529a-a6ee-1004052cded3 | checkpoint | Evenly distributed weights if Foam adhesive used
16ad242b-3379-559f-888d-4f0d45b3f903 | checkpoint | No edges protruding high
fc8b9684-6388-5c08-b067-9d7935977e82 | checkpoint | Substrate clean, dry, and free from foreign matter and sharp edges.
cefe293c-c6d5-599e-810d-8266dddb4f1a | checklist | Warmspan |  | Warmspan
7a71ce34-be8f-5d22-8402-2dc622ff90af | section | Warmspan
8111ace1-1386-5c1f-8290-3df28e3c8d3f | checkpoint-no-value | Details
0d7d0fdc-2a0a-52b1-8656-b3764dd86549 | tickbox | Metal deck Carrier Tray
8fd77f0b-a9dc-557f-a9e5-3a2c800d41ee | tickbox | Roof liner Insulated Panel
d6a3d315-1009-5d6c-8500-1c2ab425bf99 | checkpoint | Pre-start to discuss details and execution of system
b31224cd-679b-5e60-ad14-ec82f2e87117 | checkpoint | Purlins at specified spacing
a3b0e685-a9b9-56dc-8532-2cea9428a1c0 | checkpoint | Metal deck installed in accordance with Manufacturers recommendation, Min .75 gauge.
c8a4e6c6-7759-5b82-8263-0291c02cd794 | checkpoint | Outlets are sufficiently sized for anticipated run-off.
4254c5df-a978-59b9-8119-cf668de450fb | checkpoint | Metal roof edges overhanging into gutters are cut back and timber upstand/metal flashing installed at the height of PIR board.
598043a0-a550-560b-97ad-002c504c9303 | checkpoint | Sufficient and correct fixings installed
f3aa2820-e32a-558d-bd53-97210bf34265 | checkpoint | No metal edges protruding up high
9cacd644-2e82-5d35-a91e-79a7e057ec12 | checkpoint | Flashings installed over hips/ridges and valleys
7b4d8e94-9e09-5eea-9399-b7727b8e4ee7 | checkpoint | all swarf swept from roof
8a6fbda7-3789-5daa-8ebc-ad0577dbff83 | section | Vapour Barrier installation
80da4914-ad18-5fd3-90fe-1fe7608bbc96 | checkpoint | Primer applied evenly and consistent to all surfaces and penetrations to the required height up upstands and parapets etc
c3ca4415-e11d-5f1e-b30a-5c44083cb253 | checkpoint | Vapour barrier installed and carried up parapets a minimum 50mm past PIR Insulation board.
a8c570f6-d850-5206-b8cf-ee79fb06bbad | checkpoint | Correct side laps and end laps
2ce01353-1b7d-587f-9ab0-bc24a08229e3 | checkpoint | Vapour barrier terminated correctly to ensure vapour layer continuity at roof openings, transitions and horizontal to vertical roof openings
4033e751-33ae-5207-ba44-f414cd35d2e8 | checkpoint | Any damage to vapour layer to be repaired to 100 % continuous
113eb2da-2c34-5d80-be1c-90b4f206b19b | section | PIR
07d6e930-986d-57f6-b1b9-4ffac1ca5de4 | checkpoint | Correct insulation delivered as per plans and specs
5073329b-4f80-5de4-b726-9bed85191e81 | checkpoint | Insulation damage free, no crushed edges.
ebb8f9c1-7c53-5ba7-a4cf-dc6ffd658d13 | checkpoint | Insulation has been kept dry out of weather at all times
720aa0aa-39b8-5ede-b6ec-21ab5a965376 | checkpoint | No soft or loose areas of polyiso and no dents or hollows in the top surface.
e213ff11-3bad-5dc6-9aae-cd5aabdd614a | checkpoint | Ends of insulation to be protected by a hard edge with timber or flashing
c167399a-11cd-5cfa-9db8-06fe55f0f81e | checkpoint | Insulation to be installed in a brick bond pattern
46da70cf-3eb2-546b-940b-ae43267fc500 | checkpoint | Correct fixing being used including the correct insulation plate or thermal plug or adhesive
fa15b991-cb15-5ee0-adac-a1ac0d9b5406 | checkpoint | Correct fixing pattern used as per manufacturer's specs or site specific wind uplift calculation
616efbde-5423-529a-a6ee-1004052cded3 | checkpoint | Evenly distributed weights if Foam adhesive used
16ad242b-3379-559f-888d-4f0d45b3f903 | checkpoint | No edges protruding high
fc8b9684-6388-5c08-b067-9d7935977e82 | checkpoint | Substrate clean, dry, and free from foreign matter and sharp edges.
d196c4d0-b4eb-5da3-a0e0-771b7998a9ab | checklist | Waterproofing - Sika Blackseal Elastic |  | Waterproofing - Sika Blackseal Elastic
cd78f04c-82e9-57f3-865b-102da170c24f | checkpoint | Area clean and accessible (attach photo)
7a617200-5205-5bee-8001-62e01778c555 | checkpoint | Control joints installed, backing rod and sealed with Blackseal-1
eb2d7cc7-0f45-599c-8fad-835775b121a8 | checkpoint | Bandage to control joints
9996c7dc-e167-5eac-a8a7-660ec335c7bc | checkpoint | Footing / wall junction fillet applied
db50a5fd-6258-530a-acd5-5de25531588a | checkpoint | Sharp external corners rounded off
1e8005b4-5620-5de9-ab57-34a50bca4014 | checkpoint | Sika MonoTop Fairing coat applied, if necessary
fb0565ee-1e74-5f59-a0c9-7306f798f8df | checkpoint | Penetrations through wall sealed with Blackseal-1
76ebd409-b4eb-53a1-977a-3877c2c67dde | checkpoint | Apply minimum 2 coats per manufacturer's instructions
20cb6a4f-00fd-5a59-b285-e51a12feb759 | checkpoint | Penetrations - Apply membrane per manufacturer's instructions
1ec4cebd-6a58-56c6-ac8f-d35dbfa38e47 | checkpoint | Floor/wall Junction - Apply membrane per manufacturer's instructions
cdd72afe-0693-5e0f-9294-25ae127d3e29 | checkpoint | Allowed to cure 48 hours before fixing protection sheet
9be9e1be-021c-5af9-a7b6-25456009ae4a | checkpoint | Ensure protection sheets fixed with dimpled side to waterproofing membrane

## Project Checklist Templates
Id | Type | Name | Values | Prompting Name
9e2e41bf-4c7b-5390-ba96-34632e8ae072/2 | checklist | Viking - SIP Panel Substrate Checklist |  | Viking - SIP Panel Substrate Checklist
45e8814a-82cf-423b-a9fd-c3a56e777229 | section | Details
9eaf1650-5d86-5aa8-b143-48a53806990a | checkpoint | Falls meet project specification
df4e455d-dbc0-5f86-ad3c-f6800c45c029 | checkpoint | SIP panel is dry and clean with no debris, damage or sharp edges.
76db9665-ee55-5db7-afa6-eaf2abb717fc | checkpoint | No sharp protrusions in panels, flashings, or fixings
5cba9c60-bbc5-58b0-bc0e-389a807b0a4f | checkpoint | All fixings are secured (not loose)
7b856d98-35c7-591b-8989-e38db8a6ea8f | checkpoint | All SIP panel exposed sheet ends have been capped with a fixed metal flashing.
47191201-a199-56e5-b1a0-52705bd45403 | checkpoint | All SIP panel sheet junction flashings are in place and secured.
6db80d88-deb7-5c07-a278-9e5cc5c2a93d | checkpoint | Drip-edges are firmly fixed / riveted to SIP panel
17a4a4ff-bb4b-5a89-a9ba-e48f93bf469b | checkpoint | IF ELD (Electronic Leak Detection) system is specified ensure conductive aluminium tape at maximum 3m centres across all joins and junctions between adjacent SIP panels
02df1cf2-5237-54d7-b358-8ead5e868049 | checkpoint | Apply Self Adhering Roof Tape to cover over all Fixing Plates
4c733d8c-c1fa-5306-9f9a-f7a688fca84c | checkpoint | All outlets and overflows are membrane compatible. Note that TPO membranes cannot be welded to stainless steel scuppers or sumps. Outlets/overflows must have clamped grates
2aa0ee58-fb63-57f3-869c-5601be836615 | checkpoint | Please ensure you have ordered the correct membrane, colour and thickness for your project