## Project Checklist Templates
Id | Type | Name | Values | Prompting Name
9e2e41bf-4c7b-5390-ba96-34632e8ae072/2 | checklist | Viking - SIP Panel Substrate Checklist |  | Viking - SIP Panel Substrate Checklist
45e8814a-82cf-423b-a9fd-c3a56e777229 | section | Details
9eaf1650-5d86-5aa8-b143-48a53806990a | checkpoint | Falls meet project specification
df4e455d-dbc0-5f86-ad3c-f6800c45c029 | checkpoint | SIP panel is dry and clean with no debris, damage or sharp edges.
76db9665-ee55-5db7-afa6-eaf2abb717fc | checkpoint | No sharp protrusions in panels, flashings, or fixings
5cba9c60-bbc5-58b0-bc0e-389a807b0a4f | checkpoint | All fixings are secured (not loose)
7b856d98-35c7-591b-8989-e38db8a6ea8f | checkpoint | All SIP panel exposed sheet ends have been capped with a fixed metal flashing.
47191201-a199-56e5-b1a0-52705bd45403 | checkpoint | All SIP panel sheet junction flashings are in place and secured.
6db80d88-deb7-5c07-a278-9e5cc5c2a93d | checkpoint | Drip-edges are firmly fixed / riveted to SIP panel
17a4a4ff-bb4b-5a89-a9ba-e48f93bf469b | checkpoint | IF ELD (Electronic Leak Detection) system is specified ensure conductive aluminium tape at maximum 3m centres across all joins and junctions between adjacent SIP panels
02df1cf2-5237-54d7-b358-8ead5e868049 | checkpoint | Apply Self Adhering Roof Tape to cover over all Fixing Plates
4c733d8c-c1fa-5306-9f9a-f7a688fca84c | checkpoint | All outlets and overflows are membrane compatible. Note that TPO membranes cannot be welded to stainless steel scuppers or sumps. Outlets/overflows must have clamped grates
2aa0ee58-fb63-57f3-869c-5601be836615 | checkpoint | Please ensure you have ordered the correct membrane, colour and thickness for your project
| checkpoint | TPO installed to supplier specification, ensuring adhesive applied to substrate and membrane at correct rate.
| checkpoint | Outlets installed to specification
| checkpoint | Overflows installed to specification
| checkpoint | Damage / Alterations to membrane repaired to supplier recommendations