## Project Checklist Templates
Id | Type | Name | Values | Prompting Name | Resource Id
| checklist | Lower Ground - Area C - LG.B.295 |  | Pre Sheet Sign off | b7c90260-d33b-40ad-a95b-0ad7d1751bbe
| section | Electrical - Apps Electrical
| checkpoint | Rough-in Complete
| checkpoint | Cutouts Marked
| checkpoint | Noggins installed as marked
| checkpoint | Pressure boxes installed
| checkpoint | Pressure box rough-in sealed (include photo where applicable)
| checkpoint | FR GPO boxes installed
| checkpoint | Subcontractor presheet works complete (S/C to sign)
| signoff | Sign Off
| section | Hydraulics - Planet Plumbing
| checkpoint | Rough-in complete
| checkpoint | Cut outs marked
| checkpoint | Noggins installed as marked
| checkpoint | Access panel / Valve box locations framed as marked
| checkpoint | Lagging complete
| checkpoint | Subcontractor presheet works complete (S/C to sign)
| signoff | Sign Off
| section | Mechanical - DE-ELLIS
| checkpoint | Rough-in complete
| checkpoint | Cut outs marked
| checkpoint | Pressure boxes installed
| checkpoint | Pressure box rough-in sealed
| checkpoint | Noggins installed as marked
| checkpoint | Access panel locations framed as marked
| checkpoint | Lagging complete
| checkpoint | Subcontractor presheet works complete (S/C to sign)
| signoff | Sign Off
| section | Medical Gas - DE-ELLIS
| checkpoint | Rough-in complete
| checkpoint | Cut outs marked
| checkpoint | Pressure boxes installed
| checkpoint | Pressure box rough-in sealed
| checkpoint | Access panel / Valve box locations framed as marked
| checkpoint | Noggins installed as marked
| checkpoint | Subcontractor presheet works complete (S/C to sign)
| signoff | Sign Off
| section | Pneumatic Piping - DE-ELLIS
| checkpoint | Rough-in complete
| checkpoint | Cut outs marked
| checkpoint | Noggins installed as marked
| checkpoint | Subcontractor presheet works complete (S/C to sign)
| signoff | Sign Off
| section | Wet Fire - Contract Fire
| checkpoint | Rough-in complete
| checkpoint | Cut outs marked
| checkpoint | Noggins installed as marked (Fire extinguishers)
| checkpoint | Subcontractor presheet works complete (S/C to sign)
| signoff | Sign Off
| section | Dry Fire - Jaycon
| checkpoint | Rough-in complete
| checkpoint | Cut outs marked
| checkpoint | Noggins installed as marked
| checkpoint | Subcontractor presheet works complete (S/C to sign)
| signoff | Sign Off
| section | Security- Honeywell
| checkpoint | Rough-in complete
| checkpoint | Cut outs marked
| checkpoint | Pressure boxes installed
| checkpoint | Pressure box rough-in sealed
| checkpoint | Fire rated boxes installed
| checkpoint | Noggins installed as marked
| checkpoint | Subcontractor presheet works complete (S/C to sign)
| signoff | Sign Off
| section | Data - SKS
| checkpoint | Rough-in complete
| checkpoint | Cut outs marked
| checkpoint | Pressure boxes installed
| checkpoint | Pressure box rough-in sealed
| checkpoint | Fire rated boxes installed
| checkpoint | Noggins installed as marked
| checkpoint | Subcontractor presheet works complete (S/C to sign)
| signoff | Sign Off
| section | Nurse Call
| checkpoint | Rough-in complete
| checkpoint | Pressure boxes installed
| checkpoint | Pressure box rough-in sealed
| checkpoint | Fire rated boxes installed
| checkpoint | Cut outs marked
| checkpoint | Noggins installed as marked
| checkpoint | Subcontractor presheet works complete (S/C to sign)
| signoff | Sign Off
| section | AV - SKS
| checkpoint | Rough-in complete
| checkpoint | Pressure boxes installed
| checkpoint | Pressure box rough-in sealed
| checkpoint | Fire rated boxes installed
| checkpoint | Cut outs marked
| checkpoint | Noggins installed as marked / TV support
| checkpoint | Subcontractor presheet works complete (S/C to sign)
| signoff | Sign Off
| section | Joinery - GOSA/Jacaranda
| checkpoint | Noggins installed as marked
| checkpoint | Cut outs framed as marked (mental health)
| checkpoint | Subcontractor presheet works complete (S/C to sign)
| signoff | Sign Off
| section | Sanitary Hardware - Casello
| checkpoint | Cut outs framed as marked (mental health)
| checkpoint | Noggins installed as marked
| checkpoint | Subcontractor presheet works complete (S/C to sign)
| signoff | Sign Off
| section | Plaster - Expo / Express
| checkpoint | All rough-in complete
| checkpoint | Studs installed @ correct centres (max 600mm) and framing noggins as per wall type
| checkpoint | Wall cavity clean / no waste / vacuumed
| checkpoint | No screws in head track
| checkpoint | Secondary steel (walls) as marked - (drug safe / drop down rails / gun safes etc)
| checkpoint | Door frames installed and filled when in fire rated wall
| checkpoint | Special door openings framing and noggins for autoclosers etc
| checkpoint | Insulation installed
| checkpoint | Noggins installed as marked
| signoff | Sign Off
| checkpoint | Subcontractor presheet works complete (S/C to sign)
| signoff | Sign Off
| section | MPX FINAL SIGN-OFF
| checkpoint | All services signed off
| checkpoint | Wall cavity clean and free of any rubbish / dust
| checkpoint | Photos taken of all walls prior to sheeting
| checkpoint | MPX sign-off
| signoff | Sign Off
| checklist | Lower Ground - Area D - WS PPE (LG.B.271) |  | Pre Sheet Sign off | 54f9ce5c-e55b-4845-9d43-cece557408cd
| section | Electrical - Apps Electrical
| checkpoint | Rough-in Complete
| checkpoint | Cutouts Marked
| checkpoint | Noggins installed as marked
| checkpoint | Pressure boxes installed
| checkpoint | Pressure box rough-in sealed (include photo where applicable)
| checkpoint | FR GPO boxes installed
| checkpoint | Subcontractor presheet works complete (S/C to sign)
| signoff | Sign Off
| section | Hydraulics - Planet Plumbing
| checkpoint | Rough-in complete
| checkpoint | Cut outs marked
| checkpoint | Noggins installed as marked
| checkpoint | Access panel / Valve box locations framed as marked
| checkpoint | Lagging complete
| checkpoint | Subcontractor presheet works complete (S/C to sign)
| signoff | Sign Off
| section | Mechanical - Brolec
| checkpoint | Rough-in complete
| checkpoint | Cut outs marked
| checkpoint | Pressure boxes installed
| checkpoint | Pressure box rough-in sealed
| checkpoint | Noggins installed as marked
| checkpoint | Access panel locations framed as marked
| checkpoint | Lagging complete
| checkpoint | Subcontractor presheet works complete (S/C to sign)
| signoff | Sign Off
| section | Medical Gas - DE-ELLIS
| checkpoint | Rough-in complete
| checkpoint | Cut outs marked
| checkpoint | Pressure boxes installed
| checkpoint | Pressure box rough-in sealed
| checkpoint | Access panel / Valve box locations framed as marked
| checkpoint | Noggins installed as marked
| checkpoint | Subcontractor presheet works complete (S/C to sign)
| signoff | Sign Off
| section | Pneumatic Piping - DE-ELLIS
| checkpoint | Rough-in complete
| checkpoint | Cut outs marked
| checkpoint | Noggins installed as marked
| checkpoint | Subcontractor presheet works complete (S/C to sign)
| signoff | Sign Off
| section | Dry Fire - Jaycon
| checkpoint | Rough-in complete
| checkpoint | Cut outs marked
| checkpoint | Noggins installed as marked
| checkpoint | Subcontractor presheet works complete (S/C to sign)
| signoff | Sign Off
| section | Security- Honeywell
| checkpoint | Rough-in complete
| checkpoint | Cut outs marked
| checkpoint | Pressure boxes installed
| checkpoint | Pressure box rough-in sealed
| checkpoint | Fire rated boxes installed
| checkpoint | Noggins installed as marked
| checkpoint | Subcontractor presheet works complete (S/C to sign)
| signoff | Sign Off
| section | Data - Appselec
| checkpoint | Rough-in complete
| checkpoint | Cut outs marked
| checkpoint | Pressure boxes installed
| checkpoint | Pressure box rough-in sealed
| checkpoint | Fire rated boxes installed
| checkpoint | Noggins installed as marked
| checkpoint | Subcontractor presheet works complete (S/C to sign)
| signoff | Sign Off
| section | Nurse Call - Pass once below is completed
| checkpoint | Rough-in complete
| checkpoint | Pressure boxes installed
| checkpoint | Pressure box rough-in sealed
| checkpoint | Fire rated boxes installed
| checkpoint | Cut outs marked
| checkpoint | Noggins installed as marked
| checkpoint | Subcontractor presheet works complete (S/C to sign)
| signoff | Sign Off
| section | AV - SKS
| checkpoint | Rough-in complete
| checkpoint | Pressure boxes installed
| checkpoint | Pressure box rough-in sealed
| checkpoint | Fire rated boxes installed
| checkpoint | Cut outs marked
| checkpoint | Noggins installed as marked / TV support
| checkpoint | Subcontractor presheet works complete (S/C to sign)
| signoff | Sign Off
| section | Joinery - GOSA/Jacaranda
| checkpoint | Noggins installed as marked
| checkpoint | Cut outs framed as marked (mental health)
| checkpoint | Subcontractor presheet works complete (S/C to sign)
| signoff | Sign Off
| section | Sanitary Hardware - Casello
| checkpoint | Cut outs framed as marked (mental health)
| checkpoint | Noggins installed as marked
| checkpoint | Subcontractor presheet works complete (S/C to sign)
| signoff | Sign Off
| section | Plaster - Expo / Express
| checkpoint | All rough-in complete
| checkpoint | Studs installed @ correct centres (max 600mm) and framing noggins as per wall type
| checkpoint | Wall cavity clean / no waste / vacuumed
| checkpoint | No screws in head track
| checkpoint | Secondary steel (walls) as marked - (drug safe / drop down rails / gun safes etc)
| checkpoint | Door frames installed and filled when in fire rated wall
| checkpoint | Special door openings framing and noggins for autoclosers etc
| checkpoint | Insulation installed
| checkpoint | Noggins installed as marked
| signoff | Sign Off
| checkpoint | Subcontractor presheet works complete (S/C to sign)
| signoff | Sign Off
| section | MPX FINAL SIGN-OFF
| checkpoint | All services signed off
| checkpoint | Wall cavity clean and free of any rubbish / dust
| checkpoint | Photos taken of all walls prior to sheeting
| checkpoint | MPX sign-off
| signoff | Sign Off
| checklist | Pre Ceiling Sign off |  | Pre Ceiling Sign off | babf7e3e-7d5c-409c-88ae-eaebbb579308
| section | Electrical - Apps Electrical
| checkpoint | PASS if you have work in this room and have completed all checks below - mark NOT APPLICABLE / N/A if you do not have work in this room - if FAIL, add comments
25ea4517-28b7-5a59-8e23-6212fd43a6bd | button | Ceiling fitting / rough-in complete and correctly located | Complete, Fail, Not Applicable
d28e0e6f-7b1d-5041-bbb0-a10ae12845a3 | button | Access Panel Openings Constructed and equipment is accessible | Complete, Fail, Not Applicable
792183c0-dd9b-5ce4-901a-dac7c3cc5ec6 | button | All cables through fire rated / smoke / pressurized walls are all sealed | Complete, Fail, Not Applicable
1d586275-efed-5976-8142-052d462de002 | button | Ceiling noggins installed | Complete, Fail, Not Applicable
294f5672-7e73-5d15-be20-a4a78c6861cd | button | Fire rated penetrations have stickers, and photos taken - MUST UPLOAD PHOTO | Complete, Fail, Not Applicable
6fea2972-e3fd-5178-8c1b-ac7f492f9a66 | button | Subcontractor presheet works complete (S/C to sign) | Complete, Fail, Not Applicable
| signoff | Sign off
| section | Hydraulics - Planet Plumbing
| checkpoint | PASS if you have work in this room and have completed all checks below - mark NOT APPLICABLE / N/A if you do not have work in this room - if FAIL, add comments
844da8a5-b47b-5fb4-a7e3-12d285c4ce1b | button | All pipes connected | Complete, Fail, Not Applicable
711a1a58-3430-5c8a-a694-df0cec1a9b5b | button | All pipes through fire rated / smoke / pressurized walls are all sealed | Complete, Fail, Not Applicable
7abb8f49-1e75-5c84-b9f2-3d1674a45871 | button | Fire rated penetrations have stickers, and photos taken - MUST UPLOAD PHOTO | Complete, Fail, Not Applicable
e5a582b8-feca-57de-bbac-371b492360d6 | button | Access Panel openings constructed and isolation valves accessible | Complete, Fail, Not Applicable
c675959f-b54c-585f-88e7-5baa842f8165 | button | Lagging complete to pipes and drains | Complete, Fail, Not Applicable
ad729e51-c24b-54ba-b9d7-c8b83c25cdb8 | button | Pressure test completed and passed | Complete, Fail, Not Applicable
07a23b7b-d258-5c2c-8947-eb1e3e333cf8 | button | Subcontractor presheet works complete (S/C to sign) | Complete, Fail, Not Applicable
| signoff | Sign off
| section | Mechanical - DE-ELLIS
| checkpoint | PASS if you have work in this room and have completed all checks below - mark NOT APPLICABLE / N/A if you do not have work in this room - if FAIL, add comments
970ba698-12e6-5d54-b355-bcc830bc0566 | button | In ceiling fit off complete | Complete, Fail, Not Applicable
efae9294-1b78-56e5-9cef-b00567681799 | button | All penetrations through fire rated / smoke /pressurized walls are all sealed | Complete, Fail, Not Applicable
1a43eb6a-20bc-5cc4-8b05-b959e935b8bf | button | Fire dampers installed correctly and sealed and labeled | Complete, Fail, Not Applicable
7e815bfd-b724-5b26-9250-00fa99daccc8 | button | Fire rated penetrations have stickers, and photos taken - MUST UPLOAD PHOTO | Complete, Fail, Not Applicable
4fcba766-825b-52a5-ae44-efb447107283 | button | Access Panel Openings Constructed and equipment is accessible for servicing | Complete, Fail, Not Applicable
6910223c-83b8-53de-8536-a68bed37d80f | button | Lagging complete to pipes | Complete, Fail, Not Applicable
f5fac925-9eca-5775-b08a-b3d6d1af1bba | button | Pressure test completed and passed | Complete, Fail, Not Applicable
413da8dd-256e-5370-8b6a-6f7bcc545ad2 | button | Subcontractor presheet works complete (S/C to sign) | Complete, Fail, Not Applicable
| signoff | Sign off
| section | Medical Gas - DE-ELLIS
| checkpoint | PASS if you have work in this room and have completed all checks below - mark NOT APPLICABLE / N/A if you do not have work in this room - if FAIL, add comments
ff5dcd11-9a2b-5ff2-9b65-ace5e8393575 | button | In ceiling fit off complete | Complete, Fail, Not Applicable
79ec8593-6210-5536-915d-b6a404dadb27 | button | All pipes through fire rated / smoke / pressurized walls are all sealed | Complete, Fail, Not Applicable
16c16463-9376-5908-812a-0a8dd6ee6666 | button | Fire rated penetrations have stickers, and photos taken - MUST UPLOAD PHOTO | Complete, Fail, Not Applicable
d1491c80-bff1-5d1e-ad12-f548cce009a7 | button | Pressure test completed and passed | Complete, Fail, Not Applicable
cb5a14ef-7260-58eb-9f16-bf7d6a68a66e | button | Subcontractor presheet works complete (S/C to sign) | Complete, Fail, Not Applicable
| signoff | Sign off
| section | Pneumatic Piping - DE-ELLIS
| checkpoint | PASS if you have work in this room and have completed all checks below - mark NOT APPLICABLE / N/A if you do not have work in this room - if FAIL, add comments
b07341c6-eb81-596c-9597-a847c9cd8cba | button | In ceiling fit off complete | Complete, Fail, Not Applicable
be19d88f-e32e-5555-863c-7e382d602b68 | button | All pipes through fire rated / smoke / pressurized walls are all sealed | Complete, Fail, Not Applicable
79c0b014-773b-5dfb-b7a6-f1928e7f9fdd | button | Fire rated penetrations have stickers, and photos taken - MUST UPLOAD PHOTO | Complete, Fail, Not Applicable
9263be52-7b9c-5715-ad2a-852a04be1319 | button | Pressure test completed and passed | Complete, Fail, Not Applicable
274328ae-87ab-5a04-a5d9-1819b6b16aed | button | Subcontractor presheet works complete (S/C to sign) | Complete, Fail, Not Applicable
| signoff | Sign off
| section | Wet Fire - Contract Fire
| checkpoint | PASS if you have work in this room and have completed all checks below - mark NOT APPLICABLE / N/A if you do not have work in this room - if FAIL, add comments
c9a8bf0d-fca0-5253-b874-10cd7bd58422 | button | In ceiling sprinklers / detectors have been fitted off / spray pattern unobstructed | Complete, Fail, Not Applicable
02635c03-7355-5d68-8fe2-49bd1ea5b5d3 | button | Fit off to ceiling grid complete | Complete, Fail, Not Applicable
51904de7-355a-551d-954f-be9e25a305ff | button | All pipes through fire rated / smoke / pressurized walls are all sealed | Complete, Fail, Not Applicable
3365f3e6-5aa1-57a5-8bfd-dd118d567d2f | button | Fire rated penetrations have stickers, and photos taken - MUST UPLOAD PHOTO | Complete, Fail, Not Applicable
1658f63c-6371-53a9-95db-1d683281e488 | button | Pressure test completed and passed | Complete, Fail, Not Applicable
b0f09b65-28d3-5a5d-8ea5-e10cfd8c6c6a | button | Subcontractor presheet works complete (S/C to sign) | Complete, Fail, Not Applicable
| signoff | Sign off
| section | Dry Fire - Jaycon
| checkpoint | PASS if you have work in this room and have completed all checks below - mark NOT APPLICABLE / N/A if you do not have work in this room - if FAIL, add comments
c06f1d44-c27a-573c-a835-b3ada968e63e | button | In ceiling rough in complete and cables correctly located | Complete, Fail, Not Applicable
55edcd32-2f2d-5d97-9b5f-784945960eb7 | button | All cables through fire rated / smoke / pressurized walls are all sealed | Complete, Fail, Not Applicable
5c3ad5f9-5b1e-5c81-8168-f334194c8a2d | button | Fire rated penetrations have stickers, and photos taken - MUST UPLOAD PHOTO | Complete, Fail, Not Applicable
0df114ef-593c-5287-b5c5-b687c2a99ff9 | button | Subcontractor presheet works complete (S/C to sign) | Complete, Fail, Not Applicable
| signoff | Sign off
| section | Security- Honeywell
| checkpoint | PASS if you have work in this room and have completed all checks below - mark NOT APPLICABLE / N/A if you do not have work in this room - if FAIL, add comments
59f4da9a-bd48-514e-b399-9b24c256ff19 | button | All cables through fire rated / smoke / pressurized walls are all sealed | Complete, Fail, Not Applicable
05d0d3d3-c944-5b14-b247-0117a49002a6 | button | Fire rated penetrations have stickers, and photos taken - MUST UPLOAD PHOTO | Complete, Fail, Not Applicable
3edf2955-b909-5de3-9db5-c8751cf83680 | button | Subcontractor presheet works complete (S/C to sign) | Complete, Fail, Not Applicable
| signoff | Sign off
| section | Data - SKS
| checkpoint | PASS if you have work in this room and have completed all checks below - mark NOT APPLICABLE / N/A if you do not have work in this room - if FAIL, add comments
af5a3ea7-5e94-5ca1-9a2d-7f9e6e9f751b | button | In ceiling rough in complete and cables correctly located | Complete, Fail, Not Applicable
b9403083-d2af-52d9-8f5d-d7d67727a8a3 | button | All cables through fire rated / smoke / pressurized walls are all sealed | Complete, Fail, Not Applicable
5967e7d9-c7c9-5f22-bf63-669d8ad1019f | button | Fire rated penetrations have stickers, and photos taken - MUST UPLOAD PHOTO | Complete, Fail, Not Applicable
e32ca968-19dc-5649-aff5-c0f5b182c4c7 | button | Subcontractor presheet works complete (S/C to sign) | Complete, Fail, Not Applicable
| signoff | Sign off
| section | Nurse Call
| checkpoint | PASS if you have work in this room and have completed all checks below - mark NOT APPLICABLE / N/A if you do not have work in this room - if FAIL, add comments
780b282d-9d08-5f94-bf4c-c0b7d0e38ece | button | In ceiling rough in complete and cables correctly located | Complete, Fail, Not Applicable
8dfd8e9d-36df-5148-b98f-8aba2d4db9d2 | button | All cables through fire rated / smoke / pressurized walls are all sealed | Complete, Fail, Not Applicable
4dec0477-c1b9-5d88-b000-1820040b6520 | button | Fire rated penetrations have stickers, and photos taken - MUST UPLOAD PHOTO | Complete, Fail, Not Applicable
ea83348e-44f0-5727-b104-880e639e1281 | button | Subcontractor presheet works complete (S/C to sign) | Complete, Fail, Not Applicable
| signoff | Sign off
| section | AV - SKS
| checkpoint | PASS if you have work in this room and have completed all checks below - mark NOT APPLICABLE / N/A if you do not have work in this room - if FAIL, add comments
7667f6ac-7bd6-5226-8231-b985021028d9 | button | In ceiling rough in complete and cables correctly located | Complete, Fail, Not Applicable
bc4b7a6b-d619-5417-b414-7953ed5b698d | button | All cables through fire rated / smoke / pressurized walls are all sealed | Complete, Fail, Not Applicable
2fda3419-0868-5df1-bb64-953f9eb0bc2d | button | TV support poles / noggins installed | Complete, Fail, Not Applicable
149e081d-9e7d-5fe4-8a73-9a0a98a2c31b | button | Fire rated penetrations have stickers, and photos taken - MUST UPLOAD PHOTO | Complete, Fail, Not Applicable
fd841f02-1739-512a-b740-85cb8e0ab7d7 | button | Subcontractor presheet works complete (S/C to sign) | Complete, Fail, Not Applicable
| signoff | Sign off
| section | Patient lifters
| checkpoint | PASS if you have work in this room and have completed all checks below - mark NOT APPLICABLE / N/A if you do not have work in this room - if FAIL, add comments
547d98e6-2b40-53cf-8ba1-6862268bbffc | button | Patient lifter track / hanger system installed | Complete, Fail, Not Applicable
efbb52ac-a2aa-5a02-a3e0-569425a97dd0 | button | Patient lifter track / hanger system load test completed and passed | Complete, Fail, Not Applicable
a264b6a2-7672-5a27-bf49-a3a178da7e1d | button | Power supply correctly located | Complete, Fail, Not Applicable
b7a14aa6-358d-5e69-ab77-5ab5d70c25b1 | button | Subcontractor presheet works complete (S/C to sign) | Complete, Fail, Not Applicable
| signoff | Sign off
| section | Equipment pendants - Device Technologies
| checkpoint | PASS if you have work in this room and have completed all checks below - mark NOT APPLICABLE / N/A if you do not have work in this room - if FAIL, add comments
9ee7de6d-6dfa-5de5-bdd6-4af3663026a4 | button | Pendant supports clear of ceiling grid and level correct | Complete, Fail, Not Applicable
525ff973-e87a-5f92-84fc-06a0ce7f32bb | button | Pendant services rough in complete (Power and Medical gas) | Complete, Fail, Not Applicable
eee68461-8d19-53dd-baea-9333a00d052d | button | Framed opening in ceiling installed as per detail | Complete, Fail, Not Applicable
133fc91e-a51a-5657-86fb-7a7402855d31 | button | Subcontractor presheet works complete (S/C to sign) | Complete, Fail, Not Applicable
| signoff | Sign off
| section | Plaster - Express / Expo
| checkpoint | PASS if you have work in this room and have completed all checks below - mark NOT APPLICABLE / N/A if you do not have work in this room - if FAIL, add comments
b27a881c-ee71-50d3-b291-f75bfdf63fcb | button | All penetrations through fire rated / smoke / pressurized walls are all sealed | Complete, Fail, Not Applicable
d432104e-eab7-549b-aa11-d2526c679dcb | button | All walls caulked to slab and soffit / joints and screws stopped | Complete, Fail, Not Applicable
bc21beef-23be-5e84-862b-1e109432ec75 | button | Ceiling grid installed as per design | Complete, Fail, Not Applicable
062c9eec-ab2c-5a99-b3f7-5679822ae10e | button | Thermal and acoustic insulation installed | Complete, Fail, Not Applicable
6edb41f5-0a87-540d-a749-c368c5057031 | button | Ceiling Grid frame is clear from Ceiling Services | Complete, Fail, Not Applicable
f4ca7430-4e7f-56b2-939b-1d25026410f0 | button | Access Panel Openings Constructed as marked | Complete, Fail, Not Applicable
13b8ba17-e05f-53c2-90d3-1066c8e9256d | button | Subcontractor presheet works complete (S/C to sign) | Complete, Fail, Not Applicable
| signoff | Sign off
| section | MPX FINAL SIGN-OFF
| checkpoint | PASS if you have work in this room and have completed all checks below - mark NOT APPLICABLE / N/A if you do not have work in this room - if FAIL, add comments
2acc28e0-b92b-5fe7-a9a7-76428476c582 | button | All subcontractors signed off | Complete, Fail, Not Applicable
884631c3-3a8d-5b90-8fda-873f78686831 | button | Photos taken of all ceiling system / services prior to sheeting - MUST UPLOAD PHOTO | Complete, Fail, Not Applicable
d61ab81e-dd65-5558-bd85-536ae1cd6e4d | button | MPX sign-off | Complete, Fail, Not Applicable
| signoff | Sign off
| checklist | Pre Ceiling Sign Off - Basement 1 |  | Pre Ceiling Sign off | 6c73cec1-4ac7-4ac7-9d32-a88d7f381201
| section | Electrical - Apps Electrical
| checkpoint | PASS if you have work in this room and have completed all checks below - mark NOT APPLICABLE / N/A if you do not have work in this room - if FAIL, add comments
25ea4517-28b7-5a59-8e23-6212fd43a6bd | button | Ceiling fitting / rough-in complete and correctly located | Complete, Fail, Not Applicable
d28e0e6f-7b1d-5041-bbb0-a10ae12845a3 | button | Access Panel Openings Constructed and equipment is accessible | Complete, Fail, Not Applicable
792183c0-dd9b-5ce4-901a-dac7c3cc5ec6 | button | All cables through fire rated / smoke / pressurized walls are all sealed | Complete, Fail, Not Applicable
1d586275-efed-5976-8142-052d462de002 | button | Ceiling noggins installed | Complete, Fail, Not Applicable
294f5672-7e73-5d15-be20-a4a78c6861cd | button | Fire rated penetrations have stickers, and photos taken - MUST UPLOAD PHOTO | Complete, Fail, Not Applicable
6fea2972-e3fd-5178-8c1b-ac7f492f9a66 | button | Subcontractor presheet works complete (S/C to sign) | Complete, Fail, Not Applicable
| signoff | Sign off
| section | Hydraulics - Planet Plumbing
| checkpoint | PASS if you have work in this room and have completed all checks below - mark NOT APPLICABLE / N/A if you do not have work in this room - if FAIL, add comments
844da8a5-b47b-5fb4-a7e3-12d285c4ce1b | button | All pipes connected | Complete, Fail, Not Applicable
711a1a58-3430-5c8a-a694-df0cec1a9b5b | button | All pipes through fire rated / smoke / pressurized walls are all sealed | Complete, Fail, Not Applicable
7abb8f49-1e75-5c84-b9f2-3d1674a45871 | button | Fire rated penetrations have stickers, and photos taken - MUST UPLOAD PHOTO | Complete, Fail, Not Applicable
e5a582b8-feca-57de-bbac-371b492360d6 | button | Access Panel openings constructed and isolation valves accessible | Complete, Fail, Not Applicable
c675959f-b54c-585f-88e7-5baa842f8165 | button | Lagging complete to pipes and drains | Complete, Fail, Not Applicable
ad729e51-c24b-54ba-b9d7-c8b83c25cdb8 | button | Pressure test completed and passed | Complete, Fail, Not Applicable
07a23b7b-d258-5c2c-8947-eb1e3e333cf8 | button | Subcontractor presheet works complete (S/C to sign) | Complete, Fail, Not Applicable
| signoff | Sign off
| section | Mechanical - DE-ELLIS
| checkpoint | PASS if you have work in this room and have completed all checks below - mark NOT APPLICABLE / N/A if you do not have work in this room - if FAIL, add comments
970ba698-12e6-5d54-b355-bcc830bc0566 | button | In ceiling fit off complete | Complete, Fail, Not Applicable
efae9294-1b78-56e5-9cef-b00567681799 | button | All penetrations through fire rated / smoke /pressurized walls are all sealed | Complete, Fail, Not Applicable
1a43eb6a-20bc-5cc4-8b05-b959e935b8bf | button | Fire dampers installed correctly and sealed and labeled | Complete, Fail, Not Applicable
7e815bfd-b724-5b26-9250-00fa99daccc8 | button | Fire rated penetrations have stickers, and photos taken - MUST UPLOAD PHOTO | Complete, Fail, Not Applicable
4fcba766-825b-52a5-ae44-efb447107283 | button | Access Panel Openings Constructed and equipment is accessible for servicing | Complete, Fail, Not Applicable
6910223c-83b8-53de-8536-a68bed37d80f | button | Lagging complete to pipes | Complete, Fail, Not Applicable
f5fac925-9eca-5775-b08a-b3d6d1af1bba | button | Pressure test completed and passed | Complete, Fail, Not Applicable
413da8dd-256e-5370-8b6a-6f7bcc545ad2 | button | Subcontractor presheet works complete (S/C to sign) | Complete, Fail, Not Applicable
| signoff | Sign off
| section | Medical Gas - DE-ELLIS
| checkpoint | PASS if you have work in this room and have completed all checks below - mark NOT APPLICABLE / N/A if you do not have work in this room - if FAIL, add comments
ff5dcd11-9a2b-5ff2-9b65-ace5e8393575 | button | In ceiling fit off complete | Complete, Fail, Not Applicable
79ec8593-6210-5536-915d-b6a404dadb27 | button | All pipes through fire rated / smoke / pressurized walls are all sealed | Complete, Fail, Not Applicable
16c16463-9376-5908-812a-0a8dd6ee6666 | button | Fire rated penetrations have stickers, and photos taken - MUST UPLOAD PHOTO | Complete, Fail, Not Applicable
d1491c80-bff1-5d1e-ad12-f548cce009a7 | button | Pressure test completed and passed | Complete, Fail, Not Applicable
cb5a14ef-7260-58eb-9f16-bf7d6a68a66e | button | Subcontractor presheet works complete (S/C to sign) | Complete, Fail, Not Applicable
| signoff | Sign off
| section | Pneumatic Piping - DE-ELLIS
| checkpoint | PASS if you have work in this room and have completed all checks below - mark NOT APPLICABLE / N/A if you do not have work in this room - if FAIL, add comments
b07341c6-eb81-596c-9597-a847c9cd8cba | button | In ceiling fit off complete | Complete, Fail, Not Applicable
be19d88f-e32e-5555-863c-7e382d602b68 | button | All pipes through fire rated / smoke / pressurized walls are all sealed | Complete, Fail, Not Applicable
79c0b014-773b-5dfb-b7a6-f1928e7f9fdd | button | Fire rated penetrations have stickers, and photos taken - MUST UPLOAD PHOTO | Complete, Fail, Not Applicable
9263be52-7b9c-5715-ad2a-852a04be1319 | button | Pressure test completed and passed | Complete, Fail, Not Applicable
274328ae-87ab-5a04-a5d9-1819b6b16aed | button | Subcontractor presheet works complete (S/C to sign) | Complete, Fail, Not Applicable
| signoff | Sign off
| section | Wet Fire - Contract Fire
| checkpoint | PASS if you have work in this room and have completed all checks below - mark NOT APPLICABLE / N/A if you do not have work in this room - if FAIL, add comments
c9a8bf0d-fca0-5253-b874-10cd7bd58422 | button | In ceiling sprinklers / detectors have been fitted off / spray pattern unobstructed | Complete, Fail, Not Applicable
02635c03-7355-5d68-8fe2-49bd1ea5b5d3 | button | Fit off to ceiling grid complete | Complete, Fail, Not Applicable
51904de7-355a-551d-954f-be9e25a305ff | button | All pipes through fire rated / smoke / pressurized walls are all sealed | Complete, Fail, Not Applicable
3365f3e6-5aa1-57a5-8bfd-dd118d567d2f | button | Fire rated penetrations have stickers, and photos taken - MUST UPLOAD PHOTO | Complete, Fail, Not Applicable
1658f63c-6371-53a9-95db-1d683281e488 | button | Pressure test completed and passed | Complete, Fail, Not Applicable
b0f09b65-28d3-5a5d-8ea5-e10cfd8c6c6a | button | Subcontractor presheet works complete (S/C to sign) | Complete, Fail, Not Applicable
| signoff | Sign off
| section | Dry Fire - Jaycon
| checkpoint | PASS if you have work in this room and have completed all checks below - mark NOT APPLICABLE / N/A if you do not have work in this room - if FAIL, add comments
c06f1d44-c27a-573c-a835-b3ada968e63e | button | In ceiling rough in complete and cables correctly located | Complete, Fail, Not Applicable
55edcd32-2f2d-5d97-9b5f-784945960eb7 | button | All cables through fire rated / smoke / pressurized walls are all sealed | Complete, Fail, Not Applicable
5c3ad5f9-5b1e-5c81-8168-f334194c8a2d | button | Fire rated penetrations have stickers, and photos taken - MUST UPLOAD PHOTO | Complete, Fail, Not Applicable
0df114ef-593c-5287-b5c5-b687c2a99ff9 | button | Subcontractor presheet works complete (S/C to sign) | Complete, Fail, Not Applicable
| signoff | Sign off
| section | Security- Honeywell
| checkpoint | PASS if you have work in this room and have completed all checks below - mark NOT APPLICABLE / N/A if you do not have work in this room - if FAIL, add comments
59f4da9a-bd48-514e-b399-9b24c256ff19 | button | All cables through fire rated / smoke / pressurized walls are all sealed | Complete, Fail, Not Applicable
05d0d3d3-c944-5b14-b247-0117a49002a6 | button | Fire rated penetrations have stickers, and photos taken - MUST UPLOAD PHOTO | Complete, Fail, Not Applicable
3edf2955-b909-5de3-9db5-c8751cf83680 | button | Subcontractor presheet works complete (S/C to sign) | Complete, Fail, Not Applicable
| signoff | Sign off
| section | Data - SKS
| checkpoint | PASS if you have work in this room and have completed all checks below - mark NOT APPLICABLE / N/A if you do not have work in this room - if FAIL, add comments
af5a3ea7-5e94-5ca1-9a2d-7f9e6e9f751b | button | In ceiling rough in complete and cables correctly located | Complete, Fail, Not Applicable
b9403083-d2af-52d9-8f5d-d7d67727a8a3 | button | All cables through fire rated / smoke / pressurized walls are all sealed | Complete, Fail, Not Applicable
5967e7d9-c7c9-5f22-bf63-669d8ad1019f | button | Fire rated penetrations have stickers, and photos taken - MUST UPLOAD PHOTO | Complete, Fail, Not Applicable
e32ca968-19dc-5649-aff5-c0f5b182c4c7 | button | Subcontractor presheet works complete (S/C to sign) | Complete, Fail, Not Applicable
| signoff | Sign off
| section | Nurse Call
| checkpoint | PASS if you have work in this room and have completed all checks below - mark NOT APPLICABLE / N/A if you do not have work in this room - if FAIL, add comments
780b282d-9d08-5f94-bf4c-c0b7d0e38ece | button | In ceiling rough in complete and cables correctly located | Complete, Fail, Not Applicable
8dfd8e9d-36df-5148-b98f-8aba2d4db9d2 | button | All cables through fire rated / smoke / pressurized walls are all sealed | Complete, Fail, Not Applicable
4dec0477-c1b9-5d88-b000-1820040b6520 | button | Fire rated penetrations have stickers, and photos taken - MUST UPLOAD PHOTO | Complete, Fail, Not Applicable
ea83348e-44f0-5727-b104-880e639e1281 | button | Subcontractor presheet works complete (S/C to sign) | Complete, Fail, Not Applicable
| signoff | Sign off
| section | AV - SKS
| checkpoint | PASS if you have work in this room and have completed all checks below - mark NOT APPLICABLE / N/A if you do not have work in this room - if FAIL, add comments
7667f6ac-7bd6-5226-8231-b985021028d9 | button | In ceiling rough in complete and cables correctly located | Complete, Fail, Not Applicable
bc4b7a6b-d619-5417-b414-7953ed5b698d | button | All cables through fire rated / smoke / pressurized walls are all sealed | Complete, Fail, Not Applicable
2fda3419-0868-5df1-bb64-953f9eb0bc2d | button | TV support poles / noggins installed | Complete, Fail, Not Applicable
149e081d-9e7d-5fe4-8a73-9a0a98a2c31b | button | Fire rated penetrations have stickers, and photos taken - MUST UPLOAD PHOTO | Complete, Fail, Not Applicable
fd841f02-1739-512a-b740-85cb8e0ab7d7 | button | Subcontractor presheet works complete (S/C to sign) | Complete, Fail, Not Applicable
| signoff | Sign off
| section | Patient lifters
| checkpoint | PASS if you have work in this room and have completed all checks below - mark NOT APPLICABLE / N/A if you do not have work in this room - if FAIL, add comments
547d98e6-2b40-53cf-8ba1-6862268bbffc | button | Patient lifter track / hanger system installed | Complete, Fail, Not Applicable
efbb52ac-a2aa-5a02-a3e0-569425a97dd0 | button | Patient lifter track / hanger system load test completed and passed | Complete, Fail, Not Applicable
a264b6a2-7672-5a27-bf49-a3a178da7e1d | button | Power supply correctly located | Complete, Fail, Not Applicable
b7a14aa6-358d-5e69-ab77-5ab5d70c25b1 | button | Subcontractor presheet works complete (S/C to sign) | Complete, Fail, Not Applicable
| signoff | Sign off
| section | Equipment pendants - Device Technologies
| checkpoint | PASS if you have work in this room and have completed all checks below - mark NOT APPLICABLE / N/A if you do not have work in this room - if FAIL, add comments
9ee7de6d-6dfa-5de5-bdd6-4af3663026a4 | button | Pendant supports clear of ceiling grid and level correct | Complete, Fail, Not Applicable
525ff973-e87a-5f92-84fc-06a0ce7f32bb | button | Pendant services rough in complete (Power and Medical gas) | Complete, Fail, Not Applicable
eee68461-8d19-53dd-baea-9333a00d052d | button | Framed opening in ceiling installed as per detail | Complete, Fail, Not Applicable
133fc91e-a51a-5657-86fb-7a7402855d31 | button | Subcontractor presheet works complete (S/C to sign) | Complete, Fail, Not Applicable
| signoff | Sign off
| section | Plaster - Expo / Express
| checkpoint | PASS if you have work in this room and have completed all checks below - mark NOT APPLICABLE / N/A if you do not have work in this room - if FAIL, add comments
b27a881c-ee71-50d3-b291-f75bfdf63fcb | button | All penetrations through fire rated / smoke / pressurized walls are all sealed | Complete, Fail, Not Applicable
d432104e-eab7-549b-aa11-d2526c679dcb | button | All walls caulked to slab and soffit / joints and screws stopped | Complete, Fail, Not Applicable
bc21beef-23be-5e84-862b-1e109432ec75 | button | Ceiling grid installed as per design | Complete, Fail, Not Applicable
062c9eec-ab2c-5a99-b3f7-5679822ae10e | button | Thermal and acoustic insulation installed | Complete, Fail, Not Applicable
6edb41f5-0a87-540d-a749-c368c5057031 | button | Ceiling Grid frame is clear from Ceiling Services | Complete, Fail, Not Applicable
f4ca7430-4e7f-56b2-939b-1d25026410f0 | button | Access Panel Openings Constructed as marked | Complete, Fail, Not Applicable
13b8ba17-e05f-53c2-90d3-1066c8e9256d | button | Subcontractor presheet works complete (S/C to sign) | Complete, Fail, Not Applicable
| signoff | Sign off
| section | MPX FINAL SIGN-OFF
| checkpoint | PASS if you have work in this room and have completed all checks below - mark NOT APPLICABLE / N/A if you do not have work in this room - if FAIL, add comments
2acc28e0-b92b-5fe7-a9a7-76428476c582 | button | All subcontractors signed off | Complete, Fail, Not Applicable
884631c3-3a8d-5b90-8fda-873f78686831 | button | Photos taken of all ceiling system / services prior to sheeting - MUST UPLOAD PHOTO | Complete, Fail, Not Applicable
d61ab81e-dd65-5558-bd85-536ae1cd6e4d | button | MPX sign-off | Complete, Fail, Not Applicable
| signoff | Sign off
| checklist | Pre Ceiling Sign off - Building B - GF |  | Pre Ceiling Sign Off | 176e996c-096c-4943-aaa5-4a8fcb3d2e30
| section | Electrical - Appselec
| checkpoint | PASS if you have work in this room and have completed all checks below - mark NOT APPLICABLE / N/A if you do not have work in this room - if FAIL, add comments
59f1f263-5fdd-5dd2-8a03-e445c07b7d87 | button | Ceiling fitting / rough-in complete and correctly located | Complete, Fail, Not Applicable
af0c7cbc-0779-5a8e-b3c1-6174e7f45130 | button | Access Panel Openings Constructed and equipment is accessible | Complete, Fail, Not Applicable
9ef4bcb3-9117-5e9a-9c9f-576a652fa113 | button | All cables through fire rated / smoke / pressurized walls are all sealed | Complete, Fail, Not Applicable
2396473c-191f-5479-a5e0-7f0a4158f538 | button | Ceiling noggins installed | Complete, Fail, Not Applicable
67e87c38-b345-5bae-9cc4-4b8acc377fa8 | button | Fire rated penetrations have stickers, and photos taken - MUST UPLOAD PHOTO | Complete, Fail, Not Applicable
83b077ce-b5f1-5547-9143-32f737719e0e | button | Subcontractor presheet works complete (S/C to sign) | Complete, Fail, Not Applicable
| signoff | Sign off
| section | Hydraulic - Planet Plumbing
| checkpoint | PASS if you have work in this room and have completed all checks below - mark NOT APPLICABLE / N/A if you do not have work in this room - if FAIL, add comments
957a3dd2-5159-5f5e-9d88-6f9d4882f842 | button | All pipes connected | Complete, Fail, Not Applicable
25f4b2b0-e0e5-5f2c-bee9-5d37804dc4ec | button | All pipes through fire rated / smoke / pressurized walls are all sealed | Complete, Fail, Not Applicable
4b6d884b-1b26-534b-9e44-1aa3360df2a2 | button | Fire rated penetrations have stickers, and photos taken - MUST UPLOAD PHOTO | Complete, Fail, Not Applicable
9485300a-cea7-595e-9a5a-89ed9a7d738a | button | Access Panel openings constructed and isolation valves accessible | Complete, Fail, Not Applicable
9455adce-63c7-5dcc-b901-970e9fee9053 | button | Lagging complete to pipes and drains | Complete, Fail, Not Applicable
b7e677e5-cb9a-5970-961d-c7f71b3c53bd | button | Pressure test completed and passed | Complete, Fail, Not Applicable
230dd884-1a82-5ffc-99ea-da2e77c1b953 | button | Subcontractor presheet works complete (S/C to sign) | Complete, Fail, Not Applicable
| signoff | Sign off
| section | Mechanical - Ellis
| checkpoint | PASS if you have work in this room and have completed all checks below - mark NOT APPLICABLE / N/A if you do not have work in this room - if FAIL, add comments
30677c2e-7618-545b-bd06-1d4f7867a3cf | button | In ceiling fit off complete | Complete, Fail, Not Applicable
2e3ef794-2d5f-5d0c-8f5d-873812e15240 | button | All penetrations through fire rated / smoke /pressurized walls are all sealed | Complete, Fail, Not Applicable
a049950b-185c-5a7e-b4da-552f2f6ed6ea | button | Fire dampers installed correctly and sealed and labeled | Complete, Fail, Not Applicable
c326c124-c83c-55a6-981b-6a0d5afae998 | button | Fire rated penetrations have stickers, and photos taken - MUST UPLOAD PHOTO | Complete, Fail, Not Applicable
91130235-9154-57dd-b342-d6de17801c30 | button | Access Panel Openings Constructed and equipment is accessible for servicing | Complete, Fail, Not Applicable
18017012-ab62-5d8e-b1d0-dcf1693a5013 | button | Lagging complete to pipes | Complete, Fail, Not Applicable
d14b8016-6fd2-599b-92f6-1f128a3a3db9 | button | Pressure test completed and passed | Complete, Fail, Not Applicable
012f276f-93ac-54e0-8b52-de3d5b4dea83 | button | Subcontractor presheet works complete (S/C to sign) | Complete, Fail, Not Applicable
| signoff | Sign off
| section | Mech Elec - Brolec
| checkpoint | PASS if you have work in this room and have completed all checks below - mark NOT APPLICABLE / N/A if you do not have work in this room - if FAIL, add comments
57f2167b-d5d9-5b74-9d8f-5c61389d9ec2 | button | In ceiling fit off complete | Complete, Fail, Not Applicable
f118dc2e-0627-5abe-944c-3102ddaddc47 | button | All penetrations through fire rated / smoke /pressurized walls are all sealed | Complete, Fail, Not Applicable
032c081d-e78d-5535-9561-66a35030b59c | button | Fire dampers installed correctly and sealed and labeled | Complete, Fail, Not Applicable
1f511ab2-4759-54fd-b02c-91c7605a59b6 | button | Fire rated penetrations have stickers, and photos taken - MUST UPLOAD PHOTO | Complete, Fail, Not Applicable
a9abbfad-1bba-552e-91f6-d994bad8c2db | button | Access Panel Openings Constructed and equipment is accessible for servicing | Complete, Fail, Not Applicable
c1b863f4-c74c-5486-96c2-4ff0a95fd34a | button | Lagging complete to pipes | Complete, Fail, Not Applicable
779008f3-56b5-5b44-9198-7dcb5b95f9ae | button | Pressure test completed and passed | Complete, Fail, Not Applicable
1fbc997b-54b0-5335-9749-987334d84d67 | button | Subcontractor presheet works complete (S/C to sign) | Complete, Fail, Not Applicable
| signoff | Sign off
| section | Medical Gas - Med Gas Systems
| checkpoint | PASS if you have work in this room and have completed all checks below - mark NOT APPLICABLE / N/A if you do not have work in this room - if FAIL, add comments
ee85d07b-264d-5bb9-95ce-1a9c1a7586ed | button | In ceiling fit off complete | Complete, Fail, Not Applicable
3d2301e8-bf5d-556c-9c6c-1c44ac7dc95e | button | All pipes through fire rated / smoke / pressurized walls are all sealed | Complete, Fail, Not Applicable
a961abed-1cfc-5880-8cab-fad0ebe2531a | button | Fire rated penetrations have stickers, and photos taken - MUST UPLOAD PHOTO | Complete, Fail, Not Applicable
0ca2d658-62b0-5498-9e21-bac3e6741149 | button | Pressure test completed and passed | Complete, Fail, Not Applicable
4c1284cd-7f40-5140-8ca3-940f7a1d45ae | button | Subcontractor presheet works complete (S/C to sign) | Complete, Fail, Not Applicable
| signoff | Sign off
| section | Pneumatic Piping - Ellis
| checkpoint | PASS if you have work in this room and have completed all checks below - mark NOT APPLICABLE / N/A if you do not have work in this room - if FAIL, add comments
5866ba26-650e-55c8-82b5-5be47980e22a | button | In ceiling fit off complete | Complete, Fail, Not Applicable
f8c991a3-eee4-59b9-98a3-82d009045f7c | button | All pipes through fire rated / smoke / pressurized walls are all sealed | Complete, Fail, Not Applicable
a1e9ebf4-ab7e-58ae-9521-c5ef45b5b148 | button | Fire rated penetrations have stickers, and photos taken - MUST UPLOAD PHOTO | Complete, Fail, Not Applicable
a65a0662-b3e6-591e-b86c-6a435c7fa4e5 | button | Pressure test completed and passed | Complete, Fail, Not Applicable
fb5d1d47-d4c3-5ee5-8ed2-69085e9bc6dd | button | Subcontractor presheet works complete (S/C to sign) | Complete, Fail, Not Applicable
| signoff | Sign off
| section | Wet Fire - Contract Fire
| checkpoint | PASS if you have work in this room and have completed all checks below - mark NOT APPLICABLE / N/A if you do not have work in this room - if FAIL, add comments
1f45590e-52c6-570e-8a4d-88249f991e8b | button | In ceiling sprinklers / detectors have been fitted off / spray pattern unobstructed | Complete, Fail, Not Applicable
4523e9e8-81f0-5414-9888-05fbedba4373 | button | Fit off to ceiling grid complete | Complete, Fail, Not Applicable
7711d511-c36d-5012-8f48-fc7079abc225 | button | All pipes through fire rated / smoke / pressurized walls are all sealed | Complete, Fail, Not Applicable
551f638a-c6d0-5f1d-ba62-08965511db07 | button | Fire rated penetrations have stickers, and photos taken - MUST UPLOAD PHOTO | Complete, Fail, Not Applicable
5802f04d-9b56-5082-8995-714b6bf018ea | button | Pressure test completed and passed | Complete, Fail, Not Applicable
7d777f58-2896-5550-9dd0-5043658e6f77 | button | Subcontractor presheet works complete (S/C to sign) | Complete, Fail, Not Applicable
| signoff | Sign off
| section | Dry Fire - Jaycon
| checkpoint | PASS if you have work in this room and have completed all checks below - mark NOT APPLICABLE / N/A if you do not have work in this room - if FAIL, add comments
32737e51-e317-5b5e-8fbf-a59dc4aacd7c | button | In ceiling rough in complete and cables correctly located | Complete, Fail, Not Applicable
5fe13258-aae6-51c0-ba86-10513dc6f8e5 | button | All cables through fire rated / smoke / pressurized walls are all sealed | Complete, Fail, Not Applicable
e31edb6e-a885-5acd-8998-ee250ef5af37 | button | Fire rated penetrations have stickers, and photos taken - MUST UPLOAD PHOTO | Complete, Fail, Not Applicable
e22c9e5d-4c06-5827-a243-6ee2b48f0972 | button | Subcontractor presheet works complete (S/C to sign) | Complete, Fail, Not Applicable
| signoff | Sign off
| section | Security - Honeywell
| checkpoint | PASS if you have work in this room and have completed all checks below - mark NOT APPLICABLE / N/A if you do not have work in this room - if FAIL, add comments
2f431a17-072e-5044-8e5d-5888af99c934 | button | All cables through fire rated / smoke / pressurized walls are all sealed | Complete, Fail, Not Applicable
a8baa2fa-6d11-58cb-a383-5345f561a5b3 | button | Fire rated penetrations have stickers, and photos taken - MUST UPLOAD PHOTO | Complete, Fail, Not Applicable
c3e83292-4286-515d-b001-8640d44b29ed | button | Subcontractor presheet works complete (S/C to sign) | Complete, Fail, Not Applicable
| signoff | Sign off
| section | Data - Appselec
| checkpoint | PASS if you have work in this room and have completed all checks below - mark NOT APPLICABLE / N/A if you do not have work in this room - if FAIL, add comments
98c00e35-9337-578f-bf19-ebb79569989c | button | In ceiling rough in complete and cables correctly located | Complete, Fail, Not Applicable
3aaae4e6-3b46-5053-a1cb-bb1c3fda8fdd | button | All cables through fire rated / smoke / pressurized walls are all sealed | Complete, Fail, Not Applicable
350272d7-2f71-52af-94be-9eb2d81a8877 | button | Fire rated penetrations have stickers, and photos taken - MUST UPLOAD PHOTO | Complete, Fail, Not Applicable
2eff2391-0ef8-5e4e-baa3-46461e5c4d0e | button | Subcontractor presheet works complete (S/C to sign) | Complete, Fail, Not Applicable
| signoff | Sign off
| section | Nurse Call - Datavoice
| checkpoint | PASS if you have work in this room and have completed all checks below - mark NOT APPLICABLE / N/A if you do not have work in this room - if FAIL, add comments
bfdcac1a-4f42-5023-a9b8-6eb224da1635 | button | In ceiling rough in complete and cables correctly located | Complete, Fail, Not Applicable
3bb42875-a86a-5a5a-b777-b906464f6469 | button | All cables through fire rated / smoke / pressurized walls are all sealed | Complete, Fail, Not Applicable
a1b540f1-15d7-557f-8354-a950f8237164 | button | Fire rated penetrations have stickers, and photos taken - MUST UPLOAD PHOTO | Complete, Fail, Not Applicable
e9fb428d-8607-5013-977f-09ff78ee3926 | button | Subcontractor presheet works complete (S/C to sign) | Complete, Fail, Not Applicable
| signoff | Sign off
| section | AV - SKS
| checkpoint | PASS if you have work in this room and have completed all checks below - mark NOT APPLICABLE / N/A if you do not have work in this room - if FAIL, add comments
fd7cb4b3-ca61-5847-a84f-f74bc4670b31 | button | In ceiling rough in complete and cables correctly located | Complete, Fail, Not Applicable
79e45227-18b9-55d6-92e6-22dbff1d0fa7 | button | All cables through fire rated / smoke / pressurized walls are all sealed | Complete, Fail, Not Applicable
842232f3-7901-5162-aa63-972374417470 | button | TV support poles / noggins installed | Complete, Fail, Not Applicable
c479fb01-5559-5427-b83d-74ff79256d1a | button | Fire rated penetrations have stickers, and photos taken - MUST UPLOAD PHOTO | Complete, Fail, Not Applicable
9eb933a4-c210-5831-a47e-ac8ea1a08aab | button | Subcontractor presheet works complete (S/C to sign) | Complete, Fail, Not Applicable
| signoff | Sign off
| section | Joinery - Trendgosa
| checkpoint | PASS if you have work in this room and have completed all checks below - mark NOT APPLICABLE / N/A if you do not have work in this room - if FAIL, add comments
6b61db63-c3e4-5647-925a-d7154fce1860 | button | Noggins installed as marked | Complete, Fail, Not Applicable
2c64d492-05ea-5d5e-9ada-2e834c1de0ce | button | Cut outs framed as marked (mental health) | Complete, Fail, Not Applicable
13853787-bc5f-5315-8f43-b9e6a01159f4 | button | Subcontractor presheet works complete (S/C to sign) | Complete, Fail, Not Applicable
| signoff | Sign off
| section | Equipment pendants - Device Technologies
| checkpoint | PASS if you have work in this room and have completed all checks below - mark NOT APPLICABLE / N/A if you do not have work in this room - if FAIL, add comments
d30f8316-ce36-5a3e-b717-cf8f9fe50db3 | button | Pendant supports clear of ceiling grid and level correct | Complete, Fail, Not Applicable
e6303329-797a-5f48-b1bb-08da491c9470 | button | Pendant services rough in complete (Power and Medical gas) | Complete, Fail, Not Applicable
7b4c6613-07b6-5401-b273-f525c88514f5 | button | Framed opening in ceiling installed as per detail | Complete, Fail, Not Applicable
cc35de13-3961-5ba7-ab1e-7e483fa60223 | button | Subcontractor presheet works complete (S/C to sign) | Complete, Fail, Not Applicable
| signoff | Sign off
| section | Patient lifters - HLS
| checkpoint | PASS if you have work in this room and have completed all checks below - mark NOT APPLICABLE / N/A if you do not have work in this room - if FAIL, add comments
75d9b17b-ce2d-5cb2-9781-0e615a6e8bb5 | button | Patient lifter track / hanger system installed | Complete, Fail, Not Applicable
ff471940-6dc0-5e75-9b4e-7b6550f49457 | button | Patient lifter track / hanger system load test completed and passed | Complete, Fail, Not Applicable
7271ffce-de19-55fe-9862-456acbb679bd | button | Power supply correctly located | Complete, Fail, Not Applicable
a8b3efe7-c38c-5617-b9ae-7496d3351b09 | button | Subcontractor presheet works complete (S/C to sign) | Complete, Fail, Not Applicable
| signoff | Sign off
| section | Blinds/Curtains - Daac
| checkpoint | PASS if you have work in this room and have completed all checks below - mark NOT APPLICABLE / N/A if you do not have work in this room - if FAIL, add comments
43ae1cd1-c7d1-5874-818a-10ff3a129600 | button | Noggins installed as marked | Complete, Fail, Not Applicable
ba4cffa8-0afc-5a44-b79e-9258cc5a4851 | button | Cut outs framed as marked (mental health) | Complete, Fail, Not Applicable
bad64792-3f88-5311-b1e4-2173728eef0f | button | Subcontractor presheet works complete (S/C to sign) | Complete, Fail, Not Applicable
| signoff | Sign off
| section | Plaster - Expoconti
| checkpoint | PASS if you have work in this room and have completed all checks below - mark NOT APPLICABLE / N/A if you do not have work in this room - if FAIL, add comments
31f83efd-8dde-58ce-a31f-ec1f829a1d24 | button | All penetrations through fire rated / smoke / pressurized walls are all sealed | Complete, Fail, Not Applicable
26fc10cf-6950-56d3-8246-4bc1a775433d | button | All walls caulked to slab and soffit / joints and screws stopped | Complete, Fail, Not Applicable
74f85b2c-b5d3-5a32-b5ac-6a99c92d78de | button | Ceiling grid installed as per design | Complete, Fail, Not Applicable
a5fbdcb7-36ea-5ab0-af50-171fc1cf6c04 | button | Thermal and acoustic insulation installed | Complete, Fail, Not Applicable
a6cdc170-9d03-5eda-8331-26531277ce57 | button | Ceiling Grid frame is clear from Ceiling Services | Complete, Fail, Not Applicable
237421d6-d2f9-54e4-87cc-d0c16da364ed | button | Access Panel Openings Constructed as marked | Complete, Fail, Not Applicable
69cbba28-dadf-513f-9903-2910d5de2620 | button | Subcontractor presheet works complete (S/C to sign) | Complete, Fail, Not Applicable
| signoff | Sign off
| section | MPX FINAL SIGN-OFF
| checkpoint | PASS if you have work in this room and have completed all checks below - mark NOT APPLICABLE / N/A if you do not have work in this room - if FAIL, add comments
c5f7a721-4cff-575d-b99e-33711252b86b | button | All subcontractors signed off | Complete, Fail, Not Applicable
a08fbd81-d6d9-5977-adb9-482e9783c56b | button | Photos taken of all ceiling system / services prior to sheeting - MUST UPLOAD PHOTO | Complete, Fail, Not Applicable
88275fd5-4786-554c-b799-78b0a4f5256a | button | MPX sign-off | Complete, Fail, Not Applicable
| signoff | Sign off
| checklist | Pre Ceiling Sign off - Building B - L1-6 |  | Pre Ceiling Sign off | 2b1b93ab-1485-4142-b074-4e1d3a4a4cbd
| section | Electrical - APPSELEC
| checkpoint | PASS if you have work in this room and have completed all checks below - mark NOT APPLICABLE / N/A if you do not have work in this room - if FAIL, add comments
6b253f3b-4fef-5563-99fd-622cf58c9bdc | button | Ceiling fitting / rough-in complete and correctly located | Complete, Fail, Not Applicable
f13e3fcd-43c0-5728-8a9f-bf3c4716e017 | button | Access Panel Openings Constructed and equipment is accessible | Complete, Fail, Not Applicable
61b2b051-7e0a-53bf-aca4-2eee801d18d6 | button | All cables through fire rated / smoke / pressurized walls are all sealed | Complete, Fail, Not Applicable
f0ccfc6a-4a1b-52a3-9fff-a15be31fbbd7 | button | Ceiling noggins installed | Complete, Fail, Not Applicable
b102abec-ac1c-5434-ae73-dea94fc92b79 | button | Fire rated penetrations have stickers, and photos taken - MUST UPLOAD PHOTO | Complete, Fail, Not Applicable
c5da9a2c-6d18-5498-bf4e-2bd5fbbef1d3 | button | Subcontractor presheet works complete (S/C to sign) | Complete, Fail, Not Applicable
| signoff | Sign off
| section | Hydraulic - PLANET PLUMBING
| checkpoint | PASS if you have work in this room and have completed all checks below - mark NOT APPLICABLE / N/A if you do not have work in this room - if FAIL, add comments
d1afa683-fc25-5c2d-b67d-891397ef81c5 | button | All pipes connected | Complete, Fail, Not Applicable
e80e3889-3124-5c62-b13c-21e7ad99ab0f | button | All pipes through fire rated / smoke / pressurized walls are all sealed | Complete, Fail, Not Applicable
8aae768a-43b5-54d2-a696-4e0cc09929f8 | button | Fire rated penetrations have stickers, and photos taken - MUST UPLOAD PHOTO | Complete, Fail, Not Applicable
2672bac3-858d-5573-b4f1-d6bd2f953e7e | button | Access Panel openings constructed and isolation valves accessible | Complete, Fail, Not Applicable
1d30c391-9f09-5d7c-b4d0-8b01dab22ee2 | button | Lagging complete to pipes and drains | Complete, Fail, Not Applicable
190967ae-d92c-5830-980b-85830ab9c3fa | button | Pressure test completed and passed | Complete, Fail, Not Applicable
90b1793c-1762-585d-94e8-0b47ee4917ee | button | Subcontractor presheet works complete (S/C to sign) | Complete, Fail, Not Applicable
| signoff | Sign off
| section | Mechanical - Ellis
| checkpoint | PASS if you have work in this room and have completed all checks below - mark NOT APPLICABLE / N/A if you do not have work in this room - if FAIL, add comments
9c06e644-7626-5cf3-bada-3a38085f8a22 | button | In ceiling fit off complete | Complete, Fail, Not Applicable
2a8717a2-7a22-51c7-8dc8-02ac828a8da0 | button | All penetrations through fire rated / smoke /pressurized walls are all sealed | Complete, Fail, Not Applicable
7589ecae-3dd8-5b74-a665-8ed859ebbcd8 | button | Fire dampers installed correctly and sealed and labeled | Complete, Fail, Not Applicable
192d59fc-9fb8-5fb3-af12-d90e89b63c87 | button | Fire rated penetrations have stickers, and photos taken - MUST UPLOAD PHOTO | Complete, Fail, Not Applicable
b6d376c0-9874-551b-9a4d-cd7bdb351653 | button | Access Panel Openings Constructed and equipment is accessible for servicing | Complete, Fail, Not Applicable
c98699a7-07b6-5d74-ac02-d2bb5e902145 | button | Lagging complete to pipes | Complete, Fail, Not Applicable
ad694924-69a7-58aa-9229-0d3567402386 | button | Pressure test completed and passed | Complete, Fail, Not Applicable
68227b09-0c65-545e-9e92-d73c8c66cd90 | button | Subcontractor presheet works complete (S/C to sign) | Complete, Fail, Not Applicable
| signoff | Sign off
| section | Mech Elec - Brolec
| checkpoint | PASS if you have work in this room and have completed all checks below - mark NOT APPLICABLE / N/A if you do not have work in this room - if FAIL, add comments
e47b4468-54a8-568d-afab-ee48c436da53 | button | In ceiling fit off complete | Complete, Fail, Not Applicable
910548d2-3a8c-5f21-9f03-fdce940dfab4 | button | All penetrations through fire rated / smoke /pressurized walls are all sealed | Complete, Fail, Not Applicable
31066756-8428-511f-9531-c4a4bf8ac04e | button | Fire dampers installed correctly and sealed and labeled | Complete, Fail, Not Applicable
8638fce2-de51-52fd-b866-bbb462cc95d3 | button | Fire rated penetrations have stickers, and photos taken - MUST UPLOAD PHOTO | Complete, Fail, Not Applicable
1756e0c5-d2be-566a-b252-e6928963e80d | button | Access Panel Openings Constructed and equipment is accessible for servicing | Complete, Fail, Not Applicable
f97ded60-0682-5a11-a655-d0e94c51a619 | button | Lagging complete to pipes | Complete, Fail, Not Applicable
2458cd98-6b4b-59be-9825-13a5079a0efe | button | Pressure test completed and passed | Complete, Fail, Not Applicable
9c2743a3-fc3e-5afe-a3b7-374375c32bd2 | button | Subcontractor presheet works complete (S/C to sign) | Complete, Fail, Not Applicable
| signoff | Sign off
| section | Medical Gas - MEDGAS SYSTEMS
| checkpoint | PASS if you have work in this room and have completed all checks below - mark NOT APPLICABLE / N/A if you do not have work in this room - if FAIL, add comments
5b3a7a17-b4f7-50b7-9ef3-5e0c5c0da84c | button | In ceiling fit off complete | Complete, Fail, Not Applicable
6ab186cc-e344-5f68-b650-c76f443fe4ca | button | All pipes through fire rated / smoke / pressurized walls are all sealed | Complete, Fail, Not Applicable
e174d1b7-c3d6-5bdc-a589-3b8609b9e694 | button | Fire rated penetrations have stickers, and photos taken - MUST UPLOAD PHOTO | Complete, Fail, Not Applicable
823eb6a3-14a7-5aea-a82a-aee05bae3fe6 | button | Pressure test completed and passed | Complete, Fail, Not Applicable
b9331bda-ae7e-53a1-8acc-ee406fbf91dd | button | Subcontractor presheet works complete (S/C to sign) | Complete, Fail, Not Applicable
| signoff | Sign off
| section | Pneumatic Piping - AIR LINK SYSTEMS
| checkpoint | PASS if you have work in this room and have completed all checks below - mark NOT APPLICABLE / N/A if you do not have work in this room - if FAIL, add comments
dea5f636-1f11-55fc-9b15-90a6cda4cfac | button | In ceiling fit off complete | Complete, Fail, Not Applicable
58d03bf8-9950-58da-bd57-2f73816b4c33 | button | All pipes through fire rated / smoke / pressurized walls are all sealed | Complete, Fail, Not Applicable
d21b238e-13a5-54af-8bdc-14fbf672305c | button | Fire rated penetrations have stickers, and photos taken - MUST UPLOAD PHOTO | Complete, Fail, Not Applicable
4b0ec227-4c67-5bf3-bb50-1530c98f3536 | button | Pressure test completed and passed | Complete, Fail, Not Applicable
3bb5069c-e3b2-5cd5-a163-78151d185c53 | button | Subcontractor presheet works complete (S/C to sign) | Complete, Fail, Not Applicable
| signoff | Sign off
| section | Wet Fire - CONTRACT FIRE
| checkpoint | PASS if you have work in this room and have completed all checks below - mark NOT APPLICABLE / N/A if you do not have work in this room - if FAIL, add comments
c1d3ab40-53c7-57df-842b-332a35edd7ee | button | In ceiling sprinklers / detectors have been fitted off / spray pattern unobstructed | Complete, Fail, Not Applicable
7f7a8a08-2078-56bd-ba4d-90b888d7025f | button | Fit off to ceiling grid complete | Complete, Fail, Not Applicable
a50fa75d-77de-52b6-bae2-d985ee48f5aa | button | All pipes through fire rated / smoke / pressurized walls are all sealed | Complete, Fail, Not Applicable
c1160e9c-e52a-5405-b03d-e0a43274c3e0 | button | Fire rated penetrations have stickers, and photos taken - MUST UPLOAD PHOTO | Complete, Fail, Not Applicable
f556ae73-83b0-5f5d-b701-6da2577dd647 | button | Pressure test completed and passed | Complete, Fail, Not Applicable
9eec3e2e-8bb5-56f5-8b95-7196d59a79e6 | button | Subcontractor presheet works complete (S/C to sign) | Complete, Fail, Not Applicable
| signoff | Sign off
| section | Dry Fire - JAYCON
| checkpoint | PASS if you have work in this room and have completed all checks below - mark NOT APPLICABLE / N/A if you do not have work in this room - if FAIL, add comments
dd3dbe98-fc2f-51db-a831-bd38de554415 | button | In ceiling rough in complete and cables correctly located | Complete, Fail, Not Applicable
8f97be17-0817-58b9-8198-ab6649d7f480 | button | All cables through fire rated / smoke / pressurized walls are all sealed | Complete, Fail, Not Applicable
9cf39f8c-f20a-5450-9d48-d35f83e9b12b | button | Fire rated penetrations have stickers, and photos taken - MUST UPLOAD PHOTO | Complete, Fail, Not Applicable
09f8fd04-8669-5272-a1dd-bcc745fafc71 | button | Subcontractor presheet works complete (S/C to sign) | Complete, Fail, Not Applicable
| signoff | Sign off
| section | Security - HONEYWELL
| checkpoint | PASS if you have work in this room and have completed all checks below - mark NOT APPLICABLE / N/A if you do not have work in this room - if FAIL, add comments
72b57342-ae3a-560b-b880-9345255fa93e | button | All cables through fire rated / smoke / pressurized walls are all sealed | Complete, Fail, Not Applicable
399fb5de-a539-5e22-90ed-098a352beb88 | button | Fire rated penetrations have stickers, and photos taken - MUST UPLOAD PHOTO | Complete, Fail, Not Applicable
01c23ce0-d2ae-5f38-96dc-296b3c1df894 | button | Subcontractor presheet works complete (S/C to sign) | Complete, Fail, Not Applicable
| signoff | Sign off
| section | Data & Comms - APPSELEC
| checkpoint | PASS if you have work in this room and have completed all checks below - mark NOT APPLICABLE / N/A if you do not have work in this room - if FAIL, add comments
d36219fb-4172-55bd-9f27-b6e00c3760c0 | button | In ceiling rough in complete and cables correctly located | Complete, Fail, Not Applicable
62c184da-7e1a-55fe-8537-011955a2d4ac | button | All cables through fire rated / smoke / pressurized walls are all sealed | Complete, Fail, Not Applicable
6ee40b16-a3cf-54f3-9465-4981e226444e | button | Fire rated penetrations have stickers, and photos taken - MUST UPLOAD PHOTO | Complete, Fail, Not Applicable
05e78362-f589-5a0b-adb4-4516a4b69789 | button | Subcontractor presheet works complete (S/C to sign) | Complete, Fail, Not Applicable
| signoff | Sign off
| section | Nurse Call - DATA VOICE
| checkpoint | PASS if you have work in this room and have completed all checks below - mark NOT APPLICABLE / N/A if you do not have work in this room - if FAIL, add comments
96eeb444-9641-512c-aa74-8326a742da70 | button | In ceiling rough in complete and cables correctly located | Complete, Fail, Not Applicable
23c46d84-4822-5801-b1c7-59c856520c89 | button | All cables through fire rated / smoke / pressurized walls are all sealed | Complete, Fail, Not Applicable
3ed91e1a-f65e-54c0-9704-4b9b68c500fe | button | Fire rated penetrations have stickers, and photos taken - MUST UPLOAD PHOTO | Complete, Fail, Not Applicable
8f4aa817-98b6-5081-90cb-609904e20d52 | button | Subcontractor presheet works complete (S/C to sign) | Complete, Fail, Not Applicable
| signoff | Sign off
| section | Non Medical AV - SKS
| checkpoint | PASS if you have work in this room and have completed all checks below - mark NOT APPLICABLE / N/A if you do not have work in this room - if FAIL, add comments
aa4175d2-9f3e-505c-b459-3e028a1748ef | button | In ceiling rough in complete and cables correctly located | Complete, Fail, Not Applicable
221a6647-2e6b-5d6d-92f4-fb1a74bb00a2 | button | All cables through fire rated / smoke / pressurized walls are all sealed | Complete, Fail, Not Applicable
57c7c208-de0d-505f-a3db-8950a14310cc | button | TV support poles / noggins installed | Complete, Fail, Not Applicable
b78509b0-303c-5564-a4bd-09dcf31d30b5 | button | Fire rated penetrations have stickers, and photos taken - MUST UPLOAD PHOTO | Complete, Fail, Not Applicable
7da6a0d0-584a-5d2a-817d-a7289abddec6 | button | Subcontractor presheet works complete (S/C to sign) | Complete, Fail, Not Applicable
| signoff | Sign off
| section | Joinery - TRENDGOSA
| checkpoint | PASS if you have work in this room and have completed all checks below - mark NOT APPLICABLE / N/A if you do not have work in this room - if FAIL, add comments
b68470d5-7a2c-5c4a-abaa-22f125cfd76c | button | Noggins installed as marked | Complete, Fail, Not Applicable
f20ab06d-db2e-50d8-b617-beced17bcb65 | button | Cut outs framed as marked (mental health) | Complete, Fail, Not Applicable
b078e811-ab23-5e7b-aa35-f79eb28f1982 | button | Subcontractor presheet works complete (S/C to sign) | Complete, Fail, Not Applicable
| signoff | Sign off
| section | Equipment pendants - Device Technologies
| checkpoint | PASS if you have work in this room and have completed all checks below - mark NOT APPLICABLE / N/A if you do not have work in this room - if FAIL, add comments
34e38329-1844-505e-981d-178fa7f9b67e | button | Pendant supports clear of ceiling grid and level correct | Complete, Fail, Not Applicable
5cbbeda3-ed3e-5817-a9ff-f79ff6d819d0 | button | Pendant services rough in complete (Power and Medical gas) | Complete, Fail, Not Applicable
4ee23153-569f-5908-84f9-bcfc6a5db6ea | button | Framed opening in ceiling installed as per detail | Complete, Fail, Not Applicable
05e65830-eabc-5258-b51b-75764e3b29a7 | button | Subcontractor presheet works complete (S/C to sign) | Complete, Fail, Not Applicable
| signoff | Sign off
| section | Patient lifters - HLS
| checkpoint | PASS if you have work in this room and have completed all checks below - mark NOT APPLICABLE / N/A if you do not have work in this room - if FAIL, add comments
140e236f-b1f6-5894-931f-1ae7784983da | button | Patient lifter track / hanger system installed | Complete, Fail, Not Applicable
3b2f3617-4f52-56cf-a93c-2c21fc90be2c | button | Patient lifter track / hanger system load test completed and passed | Complete, Fail, Not Applicable
f68c5613-aef2-5f94-9ec3-8cdd1c917f2b | button | Power supply correctly located | Complete, Fail, Not Applicable
148ad478-9a1f-59d4-b49c-90e5fac69c7b | button | Subcontractor presheet works complete (S/C to sign) | Complete, Fail, Not Applicable
| signoff | Sign off
| section | Blinds/Curtains - DAAC
| checkpoint | PASS if you have work in this room and have completed all checks below - mark NOT APPLICABLE / N/A if you do not have work in this room - if FAIL, add comments
1ac8bcc1-85c2-55e9-857b-96b8b700b120 | button | Noggins installed as marked | Complete, Fail, Not Applicable
52ea54f1-7287-5789-bc2b-ea20ff9cd917 | button | Cut outs framed as marked (mental health) | Complete, Fail, Not Applicable
aa1885c3-a954-52a1-b28d-3893f8a3ab29 | button | Subcontractor presheet works complete (S/C to sign) | Complete, Fail, Not Applicable
| signoff | Sign off
| section | Plaster - EXPOCONTI
| checkpoint | PASS if you have work in this room and have completed all checks below - mark NOT APPLICABLE / N/A if you do not have work in this room - if FAIL, add comments
bfcebc82-bcb8-5995-a204-43aaa5ca4a91 | button | All penetrations through fire rated / smoke / pressurized walls are all sealed | Complete, Fail, Not Applicable
21c130eb-a199-59d5-96dc-c9a14d92c3ba | button | All walls caulked to slab and soffit / joints and screws stopped | Complete, Fail, Not Applicable
1e6fdff0-863c-5c1b-98b9-a4a424e2f3b4 | button | Ceiling grid installed as per design | Complete, Fail, Not Applicable
8ecf841b-7fc0-5b3c-9fe1-300cdaf2a70b | button | Thermal and acoustic insulation installed | Complete, Fail, Not Applicable
0875108e-978b-51a6-acdc-f027282c6a7a | button | Ceiling Grid frame is clear from Ceiling Services | Complete, Fail, Not Applicable
aa58ef74-69dd-5db6-abd0-3f79e1b04c20 | button | Access Panel Openings Constructed as marked | Complete, Fail, Not Applicable
b5d5d63c-e440-5829-b1f1-202bec502c90 | button | Subcontractor presheet works complete (S/C to sign) | Complete, Fail, Not Applicable
| signoff | Sign off
| section | MPX FINAL SIGN-OFF
| checkpoint | PASS if you have work in this room and have completed all checks below - mark NOT APPLICABLE / N/A if you do not have work in this room - if FAIL, add comments
f3ba1378-3398-5bd2-a987-417519aa14ae | button | All subcontractors signed off | Complete, Fail, Not Applicable
d9fe081d-ad82-517e-8f07-bf20a51adb5b | button | Photos taken of all ceiling system / services prior to sheeting - MUST UPLOAD PHOTO | Complete, Fail, Not Applicable
311419c2-a645-5198-8e68-e37ca2c8e2c8 | button | MPX sign-off | Complete, Fail, Not Applicable
| signoff | Sign off
| checklist | Pre Ceiling Sign off - Building B - L7-10 |  | Pre Ceiling Sign off | 99528aff-6db2-43ed-a42f-065232224060
| section | Electrical - Appselec
| checkpoint | PASS if you have work in this room and have completed all checks below - mark NOT APPLICABLE / N/A if you do not have work in this room - if FAIL, add comments
ec9cf83c-51e8-5dab-804a-9c1a68e62bf2 | button | Ceiling fitting / rough-in complete and correctly located | Complete, Fail, Not Applicable
8ed0112f-9099-5215-9354-a3ade85f060b | button | Access Panel Openings Constructed and equipment is accessible | Complete, Fail, Not Applicable
1807abec-23fd-528d-8a07-2d4609294b05 | button | All cables through fire rated / smoke / pressurized walls are all sealed | Complete, Fail, Not Applicable
f52e5b1f-9d2a-5039-b4fd-abd7fc660f0c | button | Ceiling noggins installed | Complete, Fail, Not Applicable
9c95e112-14d3-50ca-915a-47ccbb961473 | button | Fire rated penetrations have stickers, and photos taken - MUST UPLOAD PHOTO | Complete, Fail, Not Applicable
09533627-5b45-563a-a3d1-50b0e0525527 | button | Subcontractor presheet works complete (S/C to sign) | Complete, Fail, Not Applicable
| signoff | Sign off
| section | Hydraulic - Planet Plumbing
| checkpoint | PASS if you have work in this room and have completed all checks below - mark NOT APPLICABLE / N/A if you do not have work in this room - if FAIL, add comments
ab95810c-0dac-5658-8c3d-b180b77af311 | button | All pipes connected | Complete, Fail, Not Applicable
c4859120-0fe5-5bb6-8cd2-988fb15ce5b2 | button | All pipes through fire rated / smoke / pressurized walls are all sealed | Complete, Fail, Not Applicable
1006c5dc-280a-5f3f-8fc3-e0f44f970308 | button | Fire rated penetrations have stickers, and photos taken - MUST UPLOAD PHOTO | Complete, Fail, Not Applicable
31bb553b-91ba-51f8-98d2-4c21417f9af3 | button | Access Panel openings constructed and isolation valves accessible | Complete, Fail, Not Applicable
7e80db52-ab0f-5cae-a2a1-92b720cd8b49 | button | Lagging complete to pipes and drains | Complete, Fail, Not Applicable
610b5a1f-2db1-51fe-8344-8d01dd29edfb | button | Pressure test completed and passed | Complete, Fail, Not Applicable
a5425cc1-00bd-513b-b1f3-bac0405d18cf | button | Subcontractor presheet works complete (S/C to sign) | Complete, Fail, Not Applicable
| signoff | Sign off
| section | Mechanical - D&E
| checkpoint | PASS if you have work in this room and have completed all checks below - mark NOT APPLICABLE / N/A if you do not have work in this room - if FAIL, add comments
332ca105-90f8-5428-abf6-e67ba29fe747 | button | In ceiling fit off complete | Complete, Fail, Not Applicable
b6b4239a-2057-59bc-9691-35f512b940ad | button | All penetrations through fire rated / smoke /pressurized walls are all sealed | Complete, Fail, Not Applicable
e95b3095-800a-513f-ac44-6da5eda5b9ed | button | Fire dampers installed correctly and sealed and labeled | Complete, Fail, Not Applicable
184e7435-eef3-5471-8bea-d0224a374300 | button | Fire rated penetrations have stickers, and photos taken - MUST UPLOAD PHOTO | Complete, Fail, Not Applicable
3e100306-aeec-59ce-8259-a2eb2251ed52 | button | Access Panel Openings Constructed and equipment is accessible for servicing | Complete, Fail, Not Applicable
1a7be024-ce30-5bad-bec8-b4d4c2756b6c | button | Lagging complete to pipes | Complete, Fail, Not Applicable
194a9856-9459-560b-8fa0-6caf3d68d787 | button | Pressure test completed and passed | Complete, Fail, Not Applicable
b99a88db-8b32-50cc-81cb-cd342fb86a34 | button | Subcontractor presheet works complete (S/C to sign) | Complete, Fail, Not Applicable
| signoff | Sign off
| section | Mech Elec - Brolec
| checkpoint | PASS if you have work in this room and have completed all checks below - mark NOT APPLICABLE / N/A if you do not have work in this room - if FAIL, add comments
620d341d-d2e4-5e66-b08d-7a28e3ba58bb | button | In ceiling fit off complete | Complete, Fail, Not Applicable
4b340d1d-16ca-55de-8373-59b04576a4b1 | button | All penetrations through fire rated / smoke /pressurized walls are all sealed | Complete, Fail, Not Applicable
06b24860-8ca2-5ea6-a89b-be4ebf38c6e2 | button | Fire dampers installed correctly and sealed and labeled | Complete, Fail, Not Applicable
0def93c6-c521-5514-a7b8-5d66cfff810c | button | Fire rated penetrations have stickers, and photos taken - MUST UPLOAD PHOTO | Complete, Fail, Not Applicable
b6859afb-fd0f-5da1-a406-d48d09fdc1f2 | button | Access Panel Openings Constructed and equipment is accessible for servicing | Complete, Fail, Not Applicable
0109ebbb-13e9-5b34-94a1-5967c1b3c632 | button | Lagging complete to pipes | Complete, Fail, Not Applicable
ea018514-c512-5fab-a94a-821659170ee4 | button | Pressure test completed and passed | Complete, Fail, Not Applicable
c221e5c7-1887-58f1-bfaf-620ff9bfea66 | button | Subcontractor presheet works complete (S/C to sign) | Complete, Fail, Not Applicable
| signoff | Sign off
| section | Medical Gas - MEDGAS SYSTEMS
| checkpoint | PASS if you have work in this room and have completed all checks below - mark NOT APPLICABLE / N/A if you do not have work in this room - if FAIL, add comments
ff81bfbf-40ba-5b53-a124-5d77c79ed4cd | button | In ceiling fit off complete | Complete, Fail, Not Applicable
43dea55c-1bff-51cc-a3b0-614fc08f1287 | button | All pipes through fire rated / smoke / pressurized walls are all sealed | Complete, Fail, Not Applicable
21dc1cff-c33f-5ee3-b8ac-e9e8f6a33a7d | button | Fire rated penetrations have stickers, and photos taken - MUST UPLOAD PHOTO | Complete, Fail, Not Applicable
80e49667-7bab-53ce-8c51-296f6dd1b8c5 | button | Pressure test completed and passed | Complete, Fail, Not Applicable
28467270-1f09-561f-ac68-f3e7cce5ac2b | button | Subcontractor presheet works complete (S/C to sign) | Complete, Fail, Not Applicable
| signoff | Sign off
| section | Pneumatic Piping - AIR LINK SYSTEMS
| checkpoint | PASS if you have work in this room and have completed all checks below - mark NOT APPLICABLE / N/A if you do not have work in this room - if FAIL, add comments
c9866f97-174c-5a58-892e-f102f361ac83 | button | In ceiling fit off complete | Complete, Fail, Not Applicable
445d6539-7618-520d-ad10-290774144983 | button | All pipes through fire rated / smoke / pressurized walls are all sealed | Complete, Fail, Not Applicable
8a2169ee-20ca-5aba-89de-3b6a0a4adf57 | button | Fire rated penetrations have stickers, and photos taken - MUST UPLOAD PHOTO | Complete, Fail, Not Applicable
d4bbc4b2-e072-5971-9376-0e3ca3ac431a | button | Pressure test completed and passed | Complete, Fail, Not Applicable
06abef88-8df7-5cba-aff2-3380f92cafe3 | button | Subcontractor presheet works complete (S/C to sign) | Complete, Fail, Not Applicable
| signoff | Sign off
| section | Wet Fire - Contract Fire
| checkpoint | PASS if you have work in this room and have completed all checks below - mark NOT APPLICABLE / N/A if you do not have work in this room - if FAIL, add comments
e05e20ef-ffbf-5926-b8d6-c09a23ce0a56 | button | In ceiling sprinklers / detectors have been fitted off / spray pattern unobstructed | Complete, Fail, Not Applicable
c4e8e4a9-2b02-5085-99ba-ef09fa1d03d1 | button | Fit off to ceiling grid complete | Complete, Fail, Not Applicable
317fbd6e-c956-5856-9c90-b4ee1ae06d74 | button | All pipes through fire rated / smoke / pressurized walls are all sealed | Complete, Fail, Not Applicable
a4a1c4d9-a73b-557f-9679-530d3835e051 | button | Fire rated penetrations have stickers, and photos taken - MUST UPLOAD PHOTO | Complete, Fail, Not Applicable
272c9689-d66d-5ac1-bdf1-18fd485926b2 | button | Pressure test completed and passed | Complete, Fail, Not Applicable
b47116ac-4c3a-5112-9204-e7b7fc026d3d | button | Subcontractor presheet works complete (S/C to sign) | Complete, Fail, Not Applicable
| signoff | Sign off
| section | Dry Fire - Jaycon
| checkpoint | PASS if you have work in this room and have completed all checks below - mark NOT APPLICABLE / N/A if you do not have work in this room - if FAIL, add comments
97dc26ca-1d16-5d80-bc16-20c411ebc67b | button | In ceiling rough in complete and cables correctly located | Complete, Fail, Not Applicable
cd09c468-d988-5b5f-a7f6-d238087c0011 | button | All cables through fire rated / smoke / pressurized walls are all sealed | Complete, Fail, Not Applicable
037e69bf-c73a-5071-80f3-5e441ca611c8 | button | Fire rated penetrations have stickers, and photos taken - MUST UPLOAD PHOTO | Complete, Fail, Not Applicable
8c17a304-4846-55d5-9cf0-8ce2192b1813 | button | Subcontractor presheet works complete (S/C to sign) | Complete, Fail, Not Applicable
| signoff | Sign off
| section | Security - Honeywell
| checkpoint | PASS if you have work in this room and have completed all checks below - mark NOT APPLICABLE / N/A if you do not have work in this room - if FAIL, add comments
bd36ee9d-ab31-5891-90e3-923eed1c63a4 | button | All cables through fire rated / smoke / pressurized walls are all sealed | Complete, Fail, Not Applicable
afee03e0-4bbf-5e92-9ece-a8bd0217573b | button | Fire rated penetrations have stickers, and photos taken - MUST UPLOAD PHOTO | Complete, Fail, Not Applicable
cb2b067e-b8f1-5dba-91bd-5fe4517b0548 | button | Subcontractor presheet works complete (S/C to sign) | Complete, Fail, Not Applicable
| signoff | Sign off
| section | Data - Apps
| checkpoint | PASS if you have work in this room and have completed all checks below - mark NOT APPLICABLE / N/A if you do not have work in this room - if FAIL, add comments
4109931a-988b-5b23-abdc-1af5e0f79845 | button | In ceiling rough in complete and cables correctly located | Complete, Fail, Not Applicable
4c1b3411-becf-5e13-bb22-50a8c4d95eb0 | button | All cables through fire rated / smoke / pressurized walls are all sealed | Complete, Fail, Not Applicable
9d25190e-3618-5f61-a5bc-d796a5f1d946 | button | Fire rated penetrations have stickers, and photos taken - MUST UPLOAD PHOTO | Complete, Fail, Not Applicable
961cfd54-bb03-52cb-8aec-72bd856c43c8 | button | Subcontractor presheet works complete (S/C to sign) | Complete, Fail, Not Applicable
| signoff | Sign off
| section | Nurse Call - Hills Health
| checkpoint | PASS if you have work in this room and have completed all checks below - mark NOT APPLICABLE / N/A if you do not have work in this room - if FAIL, add comments
e42ab29f-c2dc-5709-9881-7074c15f838a | button | In ceiling rough in complete and cables correctly located | Complete, Fail, Not Applicable
e09c750e-54cc-5fcd-9bd9-fe191d0b1278 | button | All cables through fire rated / smoke / pressurized walls are all sealed | Complete, Fail, Not Applicable
2a175640-9257-5048-a527-564717696315 | button | Fire rated penetrations have stickers, and photos taken - MUST UPLOAD PHOTO | Complete, Fail, Not Applicable
973631e3-8067-5b23-a0b4-fee9f229a324 | button | Subcontractor presheet works complete (S/C to sign) | Complete, Fail, Not Applicable
| signoff | Sign off
| section | AV - SKS
| checkpoint | PASS if you have work in this room and have completed all checks below - mark NOT APPLICABLE / N/A if you do not have work in this room - if FAIL, add comments
38c70768-37f1-5270-82fe-a88daae7f999 | button | In ceiling rough in complete and cables correctly located | Complete, Fail, Not Applicable
a6c2493e-0698-5bed-b435-8a468f21a046 | button | All cables through fire rated / smoke / pressurized walls are all sealed | Complete, Fail, Not Applicable
7fef9b3d-c253-5726-b862-d2306edd734d | button | TV support poles / noggins installed | Complete, Fail, Not Applicable
14efb5b9-5eb7-5597-b9e3-affc9c9366a8 | button | Fire rated penetrations have stickers, and photos taken - MUST UPLOAD PHOTO | Complete, Fail, Not Applicable
a4401cdd-641f-5203-b01b-9f5615b26e42 | button | Subcontractor presheet works complete (S/C to sign) | Complete, Fail, Not Applicable
| signoff | Sign off
| section | Joinery - Trendgosa
| checkpoint | PASS if you have work in this room and have completed all checks below - mark NOT APPLICABLE / N/A if you do not have work in this room - if FAIL, add comments
cc2e48d4-a4de-5fc5-880b-2de1145e74c7 | button | Noggins installed as marked | Complete, Fail, Not Applicable
36899bee-e7d2-5ebf-8ebe-f5cea7432ae4 | button | Cut outs framed as marked (mental health) | Complete, Fail, Not Applicable
832cef64-fdab-532d-a32f-39d755f289df | button | Subcontractor presheet works complete (S/C to sign) | Complete, Fail, Not Applicable
| signoff | Sign off
| section | Equipment pendants - Device Technologies
| checkpoint | PASS if you have work in this room and have completed all checks below - mark NOT APPLICABLE / N/A if you do not have work in this room - if FAIL, add comments
390d5e31-1eaa-5a82-8226-727791e7f75b | button | Pendant supports clear of ceiling grid and level correct | Complete, Fail, Not Applicable
44d5186d-9359-553c-8ec7-366a27eae3cf | button | Pendant services rough in complete (Power and Medical gas) | Complete, Fail, Not Applicable
af1f3577-8165-5e04-9696-a39c13ae6d85 | button | Framed opening in ceiling installed as per detail | Complete, Fail, Not Applicable
0f3ce3bf-668b-5535-8a9c-4908e679034f | button | Subcontractor presheet works complete (S/C to sign) | Complete, Fail, Not Applicable
| signoff | Sign off
| section | Patient lifters - HLS
| checkpoint | PASS if you have work in this room and have completed all checks below - mark NOT APPLICABLE / N/A if you do not have work in this room - if FAIL, add comments
0bd973dd-2ee4-5721-9183-a96e32bf7f30 | button | Patient lifter track / hanger system installed | Complete, Fail, Not Applicable
9cfd5420-e782-5d0e-a2bf-04d8a9dc2157 | button | Patient lifter track / hanger system load test completed and passed | Complete, Fail, Not Applicable
579e84d0-5c7d-5fa4-bf82-684f0afba28f | button | Power supply correctly located | Complete, Fail, Not Applicable
0dafb7a6-72b0-5b63-92c0-7d29078ab887 | button | Subcontractor presheet works complete (S/C to sign) | Complete, Fail, Not Applicable
| signoff | Sign off
| section | Blinds/Curtains - DAAC
| checkpoint | PASS if you have work in this room and have completed all checks below - mark NOT APPLICABLE / N/A if you do not have work in this room - if FAIL, add comments
26efd02c-9c84-574d-8ec3-3f96924363f5 | button | Noggins installed as marked | Complete, Fail, Not Applicable
4a1e4cdc-026d-5daf-b2b9-61b677f02b5a | button | Cut outs framed as marked (mental health) | Complete, Fail, Not Applicable
6b13f480-db3d-53ee-bace-fb4accec02fc | button | Subcontractor presheet works complete (S/C to sign) | Complete, Fail, Not Applicable
| signoff | Sign off
| section | Plaster - EXPOCONTI
| checkpoint | PASS if you have work in this room and have completed all checks below - mark NOT APPLICABLE / N/A if you do not have work in this room - if FAIL, add comments
ac370db8-63df-5698-91ae-c42b26932673 | button | All penetrations through fire rated / smoke / pressurized walls are all sealed | Complete, Fail, Not Applicable
0a9fd881-babd-5ff1-bc8d-d9e43190b762 | button | All walls caulked to slab and soffit / joints and screws stopped | Complete, Fail, Not Applicable
dbc70f5c-a1cb-5340-a48d-aa55fd3b374c | button | Ceiling grid installed as per design | Complete, Fail, Not Applicable
059dbda7-a47c-5b7d-8086-04ebe7d95501 | button | Thermal and acoustic insulation installed | Complete, Fail, Not Applicable
2ebe491c-e72f-5314-8d95-b9c32bfec364 | button | Ceiling Grid frame is clear from Ceiling Services | Complete, Fail, Not Applicable
6c583820-a6b1-5a23-b9b9-218730cfa08e | button | Access Panel Openings Constructed as marked | Complete, Fail, Not Applicable
eda8dfc7-7ea1-5523-941c-912a5c6d0a3d | button | Subcontractor presheet works complete (S/C to sign) | Complete, Fail, Not Applicable
| signoff | Sign off
| section | MPX FINAL SIGN-OFF
| checkpoint | PASS if you have work in this room and have completed all checks below - mark NOT APPLICABLE / N/A if you do not have work in this room - if FAIL, add comments
279e2b15-809e-58b3-b397-d4cce26d2288 | button | All subcontractors signed off | Complete, Fail, Not Applicable
6e4b0f8e-e95d-583a-9749-6dd4ab373c1a | button | Photos taken of all ceiling system / services prior to sheeting - MUST UPLOAD PHOTO | Complete, Fail, Not Applicable
e591e75e-6606-5e05-86ac-a920d27c6058 | button | MPX sign-off | Complete, Fail, Not Applicable
| signoff | Sign off
| checklist | Pre Ceiling Sign off - Lower Ground - old format |  | Pre Ceiling Sign off | f61e0ed9-6542-4823-8a74-cae72115573c
| section | Electrical - Apps Electrical
| checkpoint | Ceiling fitting / rough-in complete and correctly located
| checkpoint | Access Panel Openings Constructed and equipment is accessible
| checkpoint | All cables through fire rated / smoke / pressurized walls are all sealed
| checkpoint | Ceiling noggins installed
| checkpoint | Fire rated penetrations have stickers, and photos taken
| checkpoint | Subcontractor presheet works complete (S/C to sign)
| signoff | Sign off
| section | Hydraulics - Planet Plumbing
| checkpoint | All pipes connected
| checkpoint | All pipes through fire rated / smoke / pressurized walls are all sealed
| checkpoint | Fire rated penetrations have stickers, and photos taken
| checkpoint | Access Panel openings constructed and isolation valves accessible
| checkpoint | Lagging complete to pipes and drains
| checkpoint | Pressure test completed and passed
| checkpoint | Subcontractor presheet works complete (S/C to sign)
| signoff | Sign off
| section | Mechanical - DE-ELLIS
| checkpoint | In ceiling fit off complete
| checkpoint | All penetrations through fire rated / smoke /pressurized walls are all sealed
| checkpoint | Fire dampers installed correctly and sealed and labeled
| checkpoint | Fire rated penetrations have stickers, and photos taken
| checkpoint | Access Panel Openings Constructed and equipment is accessible for servicing
| checkpoint | Lagging complete to pipes
| checkpoint | Pressure test completed and passed
| checkpoint | Subcontractor presheet works complete (S/C to sign)
| signoff | Sign off
| section | Medical Gas - DE-ELLIS
| checkpoint | In ceiling fit off complete
| checkpoint | All pipes through fire rated / smoke / pressurized walls are all sealed
| checkpoint | Fire rated penetrations have stickers, and photos taken
| checkpoint | Pressure test completed and passed
| checkpoint | Subcontractor presheet works complete (S/C to sign)
| signoff | Sign off
| section | Pneumatic Piping - DE-ELLIS
| checkpoint | In ceiling fit off complete
| checkpoint | All pipes through fire rated / smoke / pressurized walls are all sealed
| checkpoint | Fire rated penetrations have stickers, and photos taken
| checkpoint | Pressure test completed and passed
| checkpoint | Subcontractor presheet works complete (S/C to sign)
| signoff | Sign off
| section | Wet Fire - Contract Fire
| checkpoint | In ceiling sprinklers / detectors have been fitted off / spray pattern unobstructed
| checkpoint | Fit off to ceiling grid complete
| checkpoint | All pipes through fire rated / smoke / pressurized walls are all sealed
| checkpoint | Fire rated penetrations have stickers, and photos taken
| checkpoint | Pressure test completed and passed
| checkpoint | Subcontractor presheet works complete (S/C to sign)
| signoff | Sign off
| section | Dry Fire - Jaycon
| checkpoint | In ceiling rough in complete and cables correctly located
| checkpoint | All cables through fire rated / smoke / pressurized walls are all sealed
| checkpoint | Fire rated penetrations have stickers, and photos taken
| checkpoint | Subcontractor presheet works complete (S/C to sign)
| signoff | Sign off
| section | Security- Honeywell
| checkpoint | All cables through fire rated / smoke / pressurized walls are all sealed
| checkpoint | Fire rated penetrations have stickers, and photos taken
| checkpoint | Subcontractor presheet works complete (S/C to sign)
| signoff | Sign off
| section | Data - SKS
| checkpoint | In ceiling rough in complete and cables correctly located
| checkpoint | All cables through fire rated / smoke / pressurized walls are all sealed
| checkpoint | Fire rated penetrations have stickers, and photos taken
| checkpoint | Subcontractor presheet works complete (S/C to sign)
| signoff | Sign off
| section | Nurse Call
| checkpoint | In ceiling rough in complete and cables correctly located
| checkpoint | All cables through fire rated / smoke / pressurized walls are all sealed
| checkpoint | Fire rated penetrations have stickers, and photos taken
| checkpoint | Subcontractor presheet works complete (S/C to sign)
| signoff | Sign off
| section | AV - SKS
| checkpoint | In ceiling rough in complete and cables correctly located
| checkpoint | All cables through fire rated / smoke / pressurized walls are all sealed
| checkpoint | TV support poles / noggins installed
| checkpoint | Fire rated penetrations have stickers, and photos taken
| checkpoint | Subcontractor presheet works complete (S/C to sign)
| signoff | Sign off
| section | Patient lifters
| checkpoint | Patient lifter track / hanger system installed
| checkpoint | Patient lifter track / hanger system load test completed and passed
| checkpoint | Power supply correctly located
| checkpoint | Subcontractor presheet works complete (S/C to sign)
| signoff | Sign off
| section | Equipment pendants - Device Technologies
| checkpoint | Pendant supports clear of ceiling grid and level correct
| checkpoint | Pendant services rough in complete (Power and Medical gas)
| checkpoint | Framed opening in ceiling installed as per detail
| checkpoint | Subcontractor presheet works complete (S/C to sign)
| signoff | Sign off
| section | Plaster - Expo / Express
| checkpoint | All penetrations through fire rated / smoke / pressurized walls are all sealed
| checkpoint | All walls caulked to slab and soffitt / joints and screws stopped
| checkpoint | Ceiling grid installed as per design
| checkpoint | Thermal and acoustic insulation installed
| checkpoint | Ceiling Grid frame is clear from Ceiling Services
| checkpoint | Access Panel Openings Constructed as marked
| checkpoint | Subcontractor presheet works complete (S/C to sign)
| signoff | Sign off
| section | MPX FINAL SIGN-OFF
| checkpoint | All subcontractors signed off
| checkpoint | Photos taken of all ceiling system / services prior to sheeting
| checkpoint | MPX sign-off
| signoff | Sign off
| checklist | Pre Ceiling Sign Off - Lower Ground - Old Format |  | Pre Ceiling Sign off | ba862fe6-19e0-4045-8a99-05ed7f7c6c11
| section | Electrical - Apps Electrical
| checkpoint | Ceiling fitting / rough-in complete and correctly located
| checkpoint | Access Panel Openings Constructed and equipment is accessible
| checkpoint | All cables through fire rated / smoke / pressurized walls are all sealed
| checkpoint | Ceiling noggins installed
| checkpoint | Fire rated penetrations have stickers, and photos taken
| checkpoint | Subcontractor presheet works complete (S/C to sign)
| signoff | Sign off
| section | Hydraulics - Planet Plumbing
| checkpoint | All pipes connected
| checkpoint | All pipes through fire rated / smoke / pressurized walls are all sealed
| checkpoint | Fire rated penetrations have stickers, and photos taken
| checkpoint | Access Panel openings constructed and isolation valves accessible
| checkpoint | Lagging complete to pipes and drains
| checkpoint | Pressure test completed and passed
| checkpoint | Subcontractor presheet works complete (S/C to sign)
| signoff | Sign off
| section | Mechanical - DE-ELLIS
| checkpoint | In ceiling fit off complete
| checkpoint | All penetrations through fire rated / smoke /pressurized walls are all sealed
| checkpoint | Fire dampers installed correctly and sealed and labeled
| checkpoint | Fire rated penetrations have stickers, and photos taken
| checkpoint | Access Panel Openings Constructed and equipment is accessible for servicing
| checkpoint | Lagging complete to pipes
| checkpoint | Pressure test completed and passed
| checkpoint | Subcontractor presheet works complete (S/C to sign)
| signoff | Sign off
| section | Medical Gas - DE-ELLIS
| checkpoint | In ceiling fit off complete
| checkpoint | All pipes through fire rated / smoke / pressurized walls are all sealed
| checkpoint | Fire rated penetrations have stickers, and photos taken
| checkpoint | Pressure test completed and passed
| checkpoint | Subcontractor presheet works complete (S/C to sign)
| signoff | Sign off
| section | Pneumatic Piping - DE-ELLIS
| checkpoint | In ceiling fit off complete
| checkpoint | All pipes through fire rated / smoke / pressurized walls are all sealed
| checkpoint | Fire rated penetrations have stickers, and photos taken
| checkpoint | Pressure test completed and passed
| checkpoint | Subcontractor presheet works complete (S/C to sign)
| signoff | Sign off
| section | Wet Fire - Contract Fire
| checkpoint | In ceiling sprinklers / detectors have been fitted off / spray pattern unobstructed
| checkpoint | Fit off to ceiling grid complete
| checkpoint | All pipes through fire rated / smoke / pressurized walls are all sealed
| checkpoint | Fire rated penetrations have stickers, and photos taken
| checkpoint | Pressure test completed and passed
| checkpoint | Subcontractor presheet works complete (S/C to sign)
| signoff | Sign off
| section | Dry Fire - Jaycon
| checkpoint | In ceiling rough in complete and cables correctly located
| checkpoint | All cables through fire rated / smoke / pressurized walls are all sealed
| checkpoint | Fire rated penetrations have stickers, and photos taken
| checkpoint | Subcontractor presheet works complete (S/C to sign)
| signoff | Sign off
| section | Security- Honeywell
| checkpoint | All cables through fire rated / smoke / pressurized walls are all sealed
| checkpoint | Fire rated penetrations have stickers, and photos taken
| checkpoint | Subcontractor presheet works complete (S/C to sign)
| signoff | Sign off
| section | Data - SKS
| checkpoint | In ceiling rough in complete and cables correctly located
| checkpoint | All cables through fire rated / smoke / pressurized walls are all sealed
| checkpoint | Fire rated penetrations have stickers, and photos taken
| checkpoint | Subcontractor presheet works complete (S/C to sign)
| signoff | Sign off
| section | Nurse Call -Pass once below is completed
| checkpoint | In ceiling rough in complete and cables correctly located
| checkpoint | All cables through fire rated / smoke / pressurized walls are all sealed
| checkpoint | Fire rated penetrations have stickers, and photos taken
| checkpoint | Subcontractor presheet works complete (S/C to sign)
| signoff | Sign off
| section | AV - SKS
| checkpoint | In ceiling rough in complete and cables correctly located
| checkpoint | All cables through fire rated / smoke / pressurized walls are all sealed
| checkpoint | TV support poles / noggins installed
| checkpoint | Fire rated penetrations have stickers, and photos taken
| checkpoint | Subcontractor presheet works complete (S/C to sign)
| signoff | Sign off
| section | Patient lifters
| checkpoint | Patient lifter track / hanger system installed
| checkpoint | Patient lifter track / hanger system load test completed and passed
| checkpoint | Power supply correctly located
| checkpoint | Subcontractor presheet works complete (S/C to sign)
| signoff | Sign off
| section | Equipment pendants - Device Technologies
| checkpoint | Pendant supports clear of ceiling grid and level correct
| checkpoint | Pendant services rough in complete (Power and Medical gas)
| checkpoint | Framed opening in ceiling installed as per detail
| checkpoint | Subcontractor presheet works complete (S/C to sign)
| signoff | Sign off
| section | Plaster - Expo / Express
| checkpoint | All penetrations through fire rated / smoke / pressurized walls are all sealed
| checkpoint | All walls caulked to slab and soffitt / joints and screws stopped
| checkpoint | Ceiling grid installed as per design
| checkpoint | Thermal and acoustic insulation installed
| checkpoint | Ceiling Grid frame is clear from Ceiling Services
| checkpoint | Access Panel Openings Constructed as marked
| checkpoint | Subcontractor presheet works complete (S/C to sign)
| signoff | Sign off
| section | MPX FINAL SIGN-OFF
| checkpoint | All subcontractors signed off
| checkpoint | Photos taken of all ceiling system / services prior to sheeting
| checkpoint | MPX sign-off
| signoff | Sign off
| checklist | Pre Grid Sign off |  | Pre Grid Sign off | 12495480-2b25-45bb-bbc8-194f1ed929f8
| section | Electrical - Apps Electrical
| checkpoint | PASS if you have work in this room and have completed all checks below - mark NOT APPLICABLE / N/A if you do not have work in this room - if FAIL, add comments
4bf88cf3-3e3f-55f8-aa0f-60521fb3563a | button | Rough in complete | Complete, Fail, Not Applicable
aa74818f-820b-5126-837c-651974ce9997 | button | Access Panel / ceiling set out location marked | Complete, Fail, Not Applicable
8ce45b03-6489-5408-a5eb-1ba3241229ea | button | All cables through fire rated / smoke / pressurized walls are all sealed | Complete, Fail, Not Applicable
d1475fe5-d6c2-5e38-8536-a34386180ec6 | button | Fire rated penetrations have stickers, and photos taken - MUST UPLOAD PHOTO | Complete, Fail, Not Applicable
a48dafa3-189e-5b4f-8415-ae1ded835aee | button | Subcontractor presheet works complete (S/C to sign) | Complete, Fail, Not Applicable
| signoff | Sign off
| section | Hydraulics - Planet Plumbing
| checkpoint | PASS if you have work in this room and have completed all checks below - mark NOT APPLICABLE / N/A if you do not have work in this room - if FAIL, add comments
4bfcc404-d8b3-58dc-9684-b18da4f6a7e4 | button | Rough in complete including lagging to drains and pipes | Complete, Fail, Not Applicable
885d34e9-bd62-5957-b7ab-69b62674f7e3 | button | All pipes through fire rated / smoke / pressurized walls are all sealed | Complete, Fail, Not Applicable
5769af5a-0796-5880-a2dc-f2a3fd953c24 | button | Fire rated penetrations have stickers, and photos taken - MUST UPLOAD PHOTO | Complete, Fail, Not Applicable
277d0666-a4d2-5d88-9d9d-dac2bc62a52b | button | Access Panel locations marked and isolation valves accessible | Complete, Fail, Not Applicable
cbbd0ce5-209e-54f4-afdc-4f904cac104a | button | Pressure test completed and passed | Complete, Fail, Not Applicable
1e84f1b1-596f-5200-a60a-456e4c9fdec1 | button | Subcontractor presheet works complete (S/C to sign) | Complete, Fail, Not Applicable
| signoff | Sign off
| section | Mechanical - DE-ELLIS
| checkpoint | PASS if you have work in this room and have completed all checks below - mark NOT APPLICABLE / N/A if you do not have work in this room - if FAIL, add comments
eaf7f9e8-d94e-5c82-930e-f59957b4a2f6 | button | Rough in complete including lagging to drains and pipes | Complete, Fail, Not Applicable
bc046ff4-c846-556b-b4e8-0f3855ad64a7 | button | All penetrations through fire rated / smoke /pressurized walls are all sealed | Complete, Fail, Not Applicable
b6cdeed0-a8a8-5377-87e3-91aaf9abfac0 | button | Fire dampers installed correctly and sealed and labeled | Complete, Fail, Not Applicable
860b94c5-22ba-578e-b124-4bf378d3e2d2 | button | Fire rated penetrations have stickers, and photos taken - MUST UPLOAD PHOTO | Complete, Fail, Not Applicable
82b6cbb3-6f26-53e9-9b76-2bda1e8d5f3b | button | Access Panel / ceiling set out location marked | Complete, Fail, Not Applicable
3921b7b0-c9d6-5139-b37b-52171c279ab3 | button | Pressure test completed and passed | Complete, Fail, Not Applicable
2d7dddc6-7e0d-5b49-8e72-fa2b703d3450 | button | Subcontractor presheet works complete (S/C to sign) | Complete, Fail, Not Applicable
| signoff | Sign off
| section | Medical Gas - DE-ELLIS
| checkpoint | PASS if you have work in this room and have completed all checks below - mark NOT APPLICABLE / N/A if you do not have work in this room - if FAIL, add comments
0a325b76-b1bb-5e84-a5b5-a3aa7ac84419 | button | Rough in complete | Complete, Fail, Not Applicable
10cbca05-4d82-5238-a202-b5ca8264a2ed | button | All pipes through fire rated / smoke / pressurized walls are all sealed | Complete, Fail, Not Applicable
829b9ed4-ef6b-5f36-951e-07da5cbc76fb | button | Fire rated penetrations have stickers, and photos taken - MUST UPLOAD PHOTO | Complete, Fail, Not Applicable
dcc2b648-2441-52d3-83c7-f884f998b579 | button | Pressure test completed and passed | Complete, Fail, Not Applicable
b0c408ce-d77b-528f-8e5b-d9c2f1c18a93 | button | Subcontractor presheet works complete (S/C to sign) | Complete, Fail, Not Applicable
| signoff | Sign off
| section | Pneumatic Piping - DE-ELLIS
| checkpoint | PASS if you have work in this room and have completed all checks below - mark NOT APPLICABLE / N/A if you do not have work in this room - if FAIL, add comments
9fe56290-21b0-5865-9641-3a2e6360f5c9 | button | Rough in complete | Complete, Fail, Not Applicable
83830016-4e64-5ef1-a683-7af6634b9bfd | button | All pipes through fire rated / smoke / pressurized walls are all sealed | Complete, Fail, Not Applicable
3ccacbe1-cf67-5954-b5bd-5aa18c59a30e | button | Fire rated penetrations have stickers, and photos taken - MUST UPLOAD PHOTO | Complete, Fail, Not Applicable
c74ff9b9-59ce-5f56-9f42-1f2827362f27 | button | Pressure test completed and passed | Complete, Fail, Not Applicable
6ee1e461-0ab8-591d-88de-ca56acac2190 | button | Subcontractor presheet works complete (S/C to sign) | Complete, Fail, Not Applicable
| signoff | Sign off
| section | Wet Fire - Contract Fire
| checkpoint | PASS if you have work in this room and have completed all checks below - mark NOT APPLICABLE / N/A if you do not have work in this room - if FAIL, add comments
8f623725-322b-5339-9e5c-c56e45143602 | button | Rough in complete | Complete, Fail, Not Applicable
5bbcbe1e-688f-579f-908d-aeb019d6ad92 | button | All pipes through fire rated / smoke / pressurized walls are all sealed | Complete, Fail, Not Applicable
3e9fd119-dc90-55b5-98c6-01ca155d4ef9 | button | Ceiling set out marked | Complete, Fail, Not Applicable
3d64ad73-aee4-5998-be1b-364932615ad4 | button | Fire rated penetrations have stickers, and photos taken - MUST UPLOAD PHOTO | Complete, Fail, Not Applicable
bc469bca-e695-55c4-83c1-9de01c4f87b5 | button | In ceiling sprinklers / detectors have been fitted off / spray pattern unobstructed | Complete, Fail, Not Applicable
21e935b9-026b-575a-ac8d-120e74a71933 | button | Pressure test completed and passed | Complete, Fail, Not Applicable
9e4bbcaf-e9c5-5265-ae21-a73e7188770e | button | Subcontractor presheet works complete (S/C to sign) | Complete, Fail, Not Applicable
| signoff | Sign off
| section | Dry Fire - Jaycon
| checkpoint | PASS if you have work in this room and have completed all checks below - mark NOT APPLICABLE / N/A if you do not have work in this room - if FAIL, add comments
95c8abf1-a292-5098-84fa-544ff501945b | button | Rough in complete | Complete, Fail, Not Applicable
b873a36f-8ed3-5e51-b721-6f7b28affc96 | button | All cables through fire rated / smoke / pressurized walls are all sealed | Complete, Fail, Not Applicable
1a29fdd1-5b21-51eb-9878-9a7295df4eaf | button | Ceiling set out marked | Complete, Fail, Not Applicable
001d2b80-8387-5bcc-ad57-e4accdceb719 | button | Fire rated penetrations have stickers, and photos taken - MUST UPLOAD PHOTO | Complete, Fail, Not Applicable
05906df4-e627-54b2-bdfc-1addc8a42632 | button | Subcontractor presheet works complete (S/C to sign) | Complete, Fail, Not Applicable
| signoff | Sign off
| section | Security- Honeywell
| checkpoint | PASS if you have work in this room and have completed all checks below - mark NOT APPLICABLE / N/A if you do not have work in this room - if FAIL, add comments
1b0255fb-f64e-5b17-9a29-7e90c3f73c50 | button | Rough in complete | Complete, Fail, Not Applicable
98f61afb-6731-58e4-8913-848086753fa6 | button | All cables through fire rated / smoke / pressurized walls are all sealed | Complete, Fail, Not Applicable
efa98f89-afdd-5a4c-b730-b9dcc2ef6ebb | button | Fire rated penetrations have stickers, and photos taken - MUST UPLOAD PHOTO | Complete, Fail, Not Applicable
61f19ce6-1ac8-56a8-a1b3-2188dc582211 | button | Subcontractor presheet works complete (S/C to sign) | Complete, Fail, Not Applicable
| signoff | Sign off
| section | Data - SKS
| checkpoint | PASS if you have work in this room and have completed all checks below - mark NOT APPLICABLE / N/A if you do not have work in this room - if FAIL, add comments
2e905bef-6d71-5c0e-907c-2ee39f1f55d8 | button | Rough in complete | Complete, Fail, Not Applicable
e8200325-d66b-5950-a781-3600d4e18a5d | button | All cables through fire rated / smoke / pressurized walls are all sealed | Complete, Fail, Not Applicable
7740729c-b91f-56d0-97eb-5a3c408dcc9d | button | Fire rated penetrations have stickers, and photos taken - MUST UPLOAD PHOTO | Complete, Fail, Not Applicable
688e3072-2ae1-527e-8eff-6630901a1811 | button | Service separation to power verified | Complete, Fail, Not Applicable
d38b61bf-2fa6-5ced-8312-d2fbde012655 | button | Subcontractor presheet works complete (S/C to sign) | Complete, Fail, Not Applicable
| signoff | Sign off
| section | Nurse Call - APPS Electrical
| checkpoint | PASS if you have work in this room and have completed all checks below - mark NOT APPLICABLE / N/A if you do not have work in this room - if FAIL, add comments
15a027cc-092a-51df-80d2-058170f81441 | button | Rough in complete | Complete, Fail, Not Applicable
eb8dfcef-216b-549f-9ab8-306be8389b58 | button | All cables through fire rated / smoke / pressurized walls are all sealed | Complete, Fail, Not Applicable
50f3c28b-0cdd-59ee-915c-9b1ef5d5e720 | button | Fire rated penetrations have stickers, and photos taken - MUST UPLOAD PHOTO | Complete, Fail, Not Applicable
5b8d659c-4bab-5f7a-b9bd-df842bea1be0 | button | Subcontractor presheet works complete (S/C to sign) | Complete, Fail, Not Applicable
| signoff | Sign off
| section | AV - SKS
| checkpoint | PASS if you have work in this room and have completed all checks below - mark NOT APPLICABLE / N/A if you do not have work in this room - if FAIL, add comments
87a1f984-517e-5372-bc67-69379a6feac0 | button | Rough in complete | Complete, Fail, Not Applicable
33f58dfb-60ce-5a0f-ab0f-48df3b5e5f3b | button | All cables through fire rated / smoke / pressurized walls are all sealed | Complete, Fail, Not Applicable
8a0a50be-9e62-533e-8e13-09df8079b329 | button | TV support poles installed | Complete, Fail, Not Applicable
2897036a-0ccd-56a2-aa27-a65ab53aa776 | button | Fire rated penetrations have stickers, and photos taken - MUST UPLOAD PHOTO | Complete, Fail, Not Applicable
84572cae-07b1-511b-8e4e-a95586ed6aab | button | Subcontractor presheet works complete (S/C to sign) | Complete, Fail, Not Applicable
| signoff | Sign off
| section | Patient lifters
| checkpoint | PASS if you have work in this room and have completed all checks below - mark NOT APPLICABLE / N/A if you do not have work in this room - if FAIL, add comments
4cabd869-1730-54db-b022-11eb404a00c6 | button | Patient lifter track / hanger system installed | Complete, Fail, Not Applicable
0086d411-b505-5955-8caf-e8e30a75158e | button | Patient lifter track / hanger system load test completed and passed | Complete, Fail, Not Applicable
44039fe8-a57d-5633-bde0-b79f67a29185 | button | Power supply correctly located | Complete, Fail, Not Applicable
a3b4b8d4-53e1-504f-8a6e-afb2015d5111 | button | Subcontractor presheet works complete (S/C to sign) | Complete, Fail, Not Applicable
| signoff | Sign off
| section | Equipment pendants - Device technologies
| checkpoint | PASS if you have work in this room and have completed all checks below - mark NOT APPLICABLE / N/A if you do not have work in this room - if FAIL, add comments
ff2fc09a-4c89-505e-b20e-26a53bf3be40 | button | Pendant supports installed | Complete, Fail, Not Applicable
5dace30d-46f7-5df2-83e7-6460fc704148 | button | Subcontractor presheet works complete (S/C to sign) | Complete, Fail, Not Applicable
| signoff | Sign off
| section | Plaster - Express / Expo
| checkpoint | PASS if you have work in this room and have completed all checks below - mark NOT APPLICABLE / N/A if you do not have work in this room - if FAIL, add comments
f9b635d1-5091-5816-84f6-303f32933e4a | button | All penetrations through fire rated / smoke / pressurized walls are all sealed | Complete, Fail, Not Applicable
1fe66e0b-b8b3-576c-ae7d-dcf2d453d45e | button | All walls caulked to slab and soffit / joints and screws stopped | Complete, Fail, Not Applicable
0f619d4f-3fed-5e95-8943-5737bf0fa72e | button | No screws in top track | Complete, Fail, Not Applicable
1cc722de-8540-5899-bdca-9dd8cd60dd8a | button | Screws installed to correct centers as per specification to walls | Complete, Fail, Not Applicable
c52152c8-72f1-5805-b7c3-7cc6489abbff | button | Subcontractor presheet works complete (S/C to sign) | Complete, Fail, Not Applicable
| signoff | Sign off
| section | MPX FINAL SIGN-OFF
| checkpoint | PASS if you have work in this room and have completed all checks below - mark NOT APPLICABLE / N/A if you do not have work in this room - if FAIL, add comments
efe75570-f0b6-52ea-8d16-e2eb7f04f857 | button | All subcontractors signed off | Complete, Fail, Not Applicable
6ab74cef-78e0-5a17-b518-cb4569c50566 | button | Building Surveyor Fire Wall inspection complete | Complete, Fail, Not Applicable
4381cbbe-010a-5ee2-98c9-87e368ac2bf9 | button | No Fixings to Head Track or Between Stud & Top Track | Complete, Fail, Not Applicable
e168d5c0-121c-5f6b-b15d-ff200f52f094 | button | Photos taken of all walls prior to sheeting - MUST UPLOAD PHOTO | Complete, Fail, Not Applicable
029b735a-43b2-5032-b0ae-0fa63424ede7 | button | MPX sign-off | Complete, Fail, Not Applicable
| signoff | Sign off
| checklist | Pre Grid Sign Off - Basement 1 - Zone 2 |  | Pre Grid Sign off | 4cf9441b-09cb-4fc7-94a5-df9afce9bd61
| section | Electrical - Apps Electrical
| checkpoint | PASS if you have work in this room and have completed all checks below - mark NOT APPLICABLE / N/A if you do not have work in this room - if FAIL, add comments
4bf88cf3-3e3f-55f8-aa0f-60521fb3563a | button | Rough in complete | Complete, Fail, Not Applicable
aa74818f-820b-5126-837c-651974ce9997 | button | Access Panel / ceiling set out location marked | Complete, Fail, Not Applicable
8ce45b03-6489-5408-a5eb-1ba3241229ea | button | All cables through fire rated / smoke / pressurized walls are all sealed | Complete, Fail, Not Applicable
d1475fe5-d6c2-5e38-8536-a34386180ec6 | button | Fire rated penetrations have stickers, and photos taken - MUST UPLOAD PHOTO | Complete, Fail, Not Applicable
a48dafa3-189e-5b4f-8415-ae1ded835aee | button | Subcontractor presheet works complete (S/C to sign) | Complete, Fail, Not Applicable
| signoff | Sign off
| section | Hydraulics - Planet Plumbing
| checkpoint | PASS if you have work in this room and have completed all checks below - mark NOT APPLICABLE / N/A if you do not have work in this room - if FAIL, add comments
4bfcc404-d8b3-58dc-9684-b18da4f6a7e4 | button | Rough in complete including lagging to drains and pipes | Complete, Fail, Not Applicable
885d34e9-bd62-5957-b7ab-69b62674f7e3 | button | All pipes through fire rated / smoke / pressurized walls are all sealed | Complete, Fail, Not Applicable
5769af5a-0796-5880-a2dc-f2a3fd953c24 | button | Fire rated penetrations have stickers, and photos taken - MUST UPLOAD PHOTO | Complete, Fail, Not Applicable
277d0666-a4d2-5d88-9d9d-dac2bc62a52b | button | Access Panel locations marked and isolation valves accessible | Complete, Fail, Not Applicable
cbbd0ce5-209e-54f4-afdc-4f904cac104a | button | Pressure test completed and passed | Complete, Fail, Not Applicable
1e84f1b1-596f-5200-a60a-456e4c9fdec1 | button | Subcontractor presheet works complete (S/C to sign) | Complete, Fail, Not Applicable
| signoff | Sign off
| section | Mechanical - DE-ELLIS
| checkpoint | PASS if you have work in this room and have completed all checks below - mark NOT APPLICABLE / N/A if you do not have work in this room - if FAIL, add comments
eaf7f9e8-d94e-5c82-930e-f59957b4a2f6 | button | Rough in complete including lagging to drains and pipes | Complete, Fail, Not Applicable
bc046ff4-c846-556b-b4e8-0f3855ad64a7 | button | All penetrations through fire rated / smoke /pressurized walls are all sealed | Complete, Fail, Not Applicable
b6cdeed0-a8a8-5377-87e3-91aaf9abfac0 | button | Fire dampers installed correctly and sealed and labeled | Complete, Fail, Not Applicable
860b94c5-22ba-578e-b124-4bf378d3e2d2 | button | Fire rated penetrations have stickers, and photos taken - MUST UPLOAD PHOTO | Complete, Fail, Not Applicable
82b6cbb3-6f26-53e9-9b76-2bda1e8d5f3b | button | Access Panel / ceiling set out location marked | Complete, Fail, Not Applicable
3921b7b0-c9d6-5139-b37b-52171c279ab3 | button | Pressure test completed and passed | Complete, Fail, Not Applicable
2d7dddc6-7e0d-5b49-8e72-fa2b703d3450 | button | Subcontractor presheet works complete (S/C to sign) | Complete, Fail, Not Applicable
| signoff | Sign off
| section | Medical Gas - DE-ELLIS
| checkpoint | PASS if you have work in this room and have completed all checks below - mark NOT APPLICABLE / N/A if you do not have work in this room - if FAIL, add comments
0a325b76-b1bb-5e84-a5b5-a3aa7ac84419 | button | Rough in complete | Complete, Fail, Not Applicable
10cbca05-4d82-5238-a202-b5ca8264a2ed | button | All pipes through fire rated / smoke / pressurized walls are all sealed | Complete, Fail, Not Applicable
829b9ed4-ef6b-5f36-951e-07da5cbc76fb | button | Fire rated penetrations have stickers, and photos taken - MUST UPLOAD PHOTO | Complete, Fail, Not Applicable
dcc2b648-2441-52d3-83c7-f884f998b579 | button | Pressure test completed and passed | Complete, Fail, Not Applicable
b0c408ce-d77b-528f-8e5b-d9c2f1c18a93 | button | Subcontractor presheet works complete (S/C to sign) | Complete, Fail, Not Applicable
| signoff | Sign off
| section | Pneumatic Piping - DE-ELLIS
| checkpoint | PASS if you have work in this room and have completed all checks below - mark NOT APPLICABLE / N/A if you do not have work in this room - if FAIL, add comments
9fe56290-21b0-5865-9641-3a2e6360f5c9 | button | Rough in complete | Complete, Fail, Not Applicable
83830016-4e64-5ef1-a683-7af6634b9bfd | button | All pipes through fire rated / smoke / pressurized walls are all sealed | Complete, Fail, Not Applicable
3ccacbe1-cf67-5954-b5bd-5aa18c59a30e | button | Fire rated penetrations have stickers, and photos taken - MUST UPLOAD PHOTO | Complete, Fail, Not Applicable
c74ff9b9-59ce-5f56-9f42-1f2827362f27 | button | Pressure test completed and passed | Complete, Fail, Not Applicable
6ee1e461-0ab8-591d-88de-ca56acac2190 | button | Subcontractor presheet works complete (S/C to sign) | Complete, Fail, Not Applicable
| signoff | Sign off
| section | Wet Fire - Contract Fire
| checkpoint | PASS if you have work in this room and have completed all checks below - mark NOT APPLICABLE / N/A if you do not have work in this room - if FAIL, add comments
8f623725-322b-5339-9e5c-c56e45143602 | button | Rough in complete | Complete, Fail, Not Applicable
5bbcbe1e-688f-579f-908d-aeb019d6ad92 | button | All pipes through fire rated / smoke / pressurized walls are all sealed | Complete, Fail, Not Applicable
3e9fd119-dc90-55b5-98c6-01ca155d4ef9 | button | Ceiling set out marked | Complete, Fail, Not Applicable
3d64ad73-aee4-5998-be1b-364932615ad4 | button | Fire rated penetrations have stickers, and photos taken - MUST UPLOAD PHOTO | Complete, Fail, Not Applicable
bc469bca-e695-55c4-83c1-9de01c4f87b5 | button | In ceiling sprinklers / detectors have been fitted off / spray pattern unobstructed | Complete, Fail, Not Applicable
21e935b9-026b-575a-ac8d-120e74a71933 | button | Pressure test completed and passed | Complete, Fail, Not Applicable
9e4bbcaf-e9c5-5265-ae21-a73e7188770e | button | Subcontractor presheet works complete (S/C to sign) | Complete, Fail, Not Applicable
| signoff | Sign off
| section | Dry Fire - Jaycon
| checkpoint | PASS if you have work in this room and have completed all checks below - mark NOT APPLICABLE / N/A if you do not have work in this room - if FAIL, add comments
95c8abf1-a292-5098-84fa-544ff501945b | button | Rough in complete | Complete, Fail, Not Applicable
b873a36f-8ed3-5e51-b721-6f7b28affc96 | button | All cables through fire rated / smoke / pressurized walls are all sealed | Complete, Fail, Not Applicable
1a29fdd1-5b21-51eb-9878-9a7295df4eaf | button | Ceiling set out marked | Complete, Fail, Not Applicable
001d2b80-8387-5bcc-ad57-e4accdceb719 | button | Fire rated penetrations have stickers, and photos taken - MUST UPLOAD PHOTO | Complete, Fail, Not Applicable
05906df4-e627-54b2-bdfc-1addc8a42632 | button | Subcontractor presheet works complete (S/C to sign) | Complete, Fail, Not Applicable
| signoff | Sign off
| section | Security- Honeywell
| checkpoint | PASS if you have work in this room and have completed all checks below - mark NOT APPLICABLE / N/A if you do not have work in this room - if FAIL, add comments
1b0255fb-f64e-5b17-9a29-7e90c3f73c50 | button | Rough in complete | Complete, Fail, Not Applicable
98f61afb-6731-58e4-8913-848086753fa6 | button | All cables through fire rated / smoke / pressurized walls are all sealed | Complete, Fail, Not Applicable
efa98f89-afdd-5a4c-b730-b9dcc2ef6ebb | button | Fire rated penetrations have stickers, and photos taken - MUST UPLOAD PHOTO | Complete, Fail, Not Applicable
61f19ce6-1ac8-56a8-a1b3-2188dc582211 | button | Subcontractor presheet works complete (S/C to sign) | Complete, Fail, Not Applicable
| signoff | Sign off
| section | Data - SKS
| checkpoint | PASS if you have work in this room and have completed all checks below - mark NOT APPLICABLE / N/A if you do not have work in this room - if FAIL, add comments
2e905bef-6d71-5c0e-907c-2ee39f1f55d8 | button | Rough in complete | Complete, Fail, Not Applicable
e8200325-d66b-5950-a781-3600d4e18a5d | button | All cables through fire rated / smoke / pressurized walls are all sealed | Complete, Fail, Not Applicable
7740729c-b91f-56d0-97eb-5a3c408dcc9d | button | Fire rated penetrations have stickers, and photos taken - MUST UPLOAD PHOTO | Complete, Fail, Not Applicable
688e3072-2ae1-527e-8eff-6630901a1811 | button | Service separation to power verified | Complete, Fail, Not Applicable
d38b61bf-2fa6-5ced-8312-d2fbde012655 | button | Subcontractor presheet works complete (S/C to sign) | Complete, Fail, Not Applicable
| signoff | Sign off
| section | Nurse Call - APPS Electrical
| checkpoint | PASS if you have work in this room and have completed all checks below - mark NOT APPLICABLE / N/A if you do not have work in this room - if FAIL, add comments
15a027cc-092a-51df-80d2-058170f81441 | button | Rough in complete | Complete, Fail, Not Applicable
eb8dfcef-216b-549f-9ab8-306be8389b58 | button | All cables through fire rated / smoke / pressurized walls are all sealed | Complete, Fail, Not Applicable
50f3c28b-0cdd-59ee-915c-9b1ef5d5e720 | button | Fire rated penetrations have stickers, and photos taken - MUST UPLOAD PHOTO | Complete, Fail, Not Applicable
5b8d659c-4bab-5f7a-b9bd-df842bea1be0 | button | Subcontractor presheet works complete (S/C to sign) | Complete, Fail, Not Applicable
| signoff | Sign off
| section | AV - SKS
| checkpoint | PASS if you have work in this room and have completed all checks below - mark NOT APPLICABLE / N/A if you do not have work in this room - if FAIL, add comments
87a1f984-517e-5372-bc67-69379a6feac0 | button | Rough in complete | Complete, Fail, Not Applicable
33f58dfb-60ce-5a0f-ab0f-48df3b5e5f3b | button | All cables through fire rated / smoke / pressurized walls are all sealed | Complete, Fail, Not Applicable
8a0a50be-9e62-533e-8e13-09df8079b329 | button | TV support poles installed | Complete, Fail, Not Applicable
2897036a-0ccd-56a2-aa27-a65ab53aa776 | button | Fire rated penetrations have stickers, and photos taken - MUST UPLOAD PHOTO | Complete, Fail, Not Applicable
84572cae-07b1-511b-8e4e-a95586ed6aab | button | Subcontractor presheet works complete (S/C to sign) | Complete, Fail, Not Applicable
| signoff | Sign off
| section | Patient lifters
| checkpoint | PASS if you have work in this room and have completed all checks below - mark NOT APPLICABLE / N/A if you do not have work in this room - if FAIL, add comments
4cabd869-1730-54db-b022-11eb404a00c6 | button | Patient lifter track / hanger system installed | Complete, Fail, Not Applicable
0086d411-b505-5955-8caf-e8e30a75158e | button | Patient lifter track / hanger system load test completed and passed | Complete, Fail, Not Applicable
44039fe8-a57d-5633-bde0-b79f67a29185 | button | Power supply correctly located | Complete, Fail, Not Applicable
a3b4b8d4-53e1-504f-8a6e-afb2015d5111 | button | Subcontractor presheet works complete (S/C to sign) | Complete, Fail, Not Applicable
| signoff | Sign off
| section | Equipment pendants - Device technologies
| checkpoint | PASS if you have work in this room and have completed all checks below - mark NOT APPLICABLE / N/A if you do not have work in this room - if FAIL, add comments
ff2fc09a-4c89-505e-b20e-26a53bf3be40 | button | Pendant supports installed | Complete, Fail, Not Applicable
5dace30d-46f7-5df2-83e7-6460fc704148 | button | Subcontractor presheet works complete (S/C to sign) | Complete, Fail, Not Applicable
| signoff | Sign off
| section | Plaster - Expo / Express
| checkpoint | PASS if you have work in this room and have completed all checks below - mark NOT APPLICABLE / N/A if you do not have work in this room - if FAIL, add comments
f9b635d1-5091-5816-84f6-303f32933e4a | button | All penetrations through fire rated / smoke / pressurized walls are all sealed | Complete, Fail, Not Applicable
1fe66e0b-b8b3-576c-ae7d-dcf2d453d45e | button | All walls caulked to slab and soffit / joints and screws stopped | Complete, Fail, Not Applicable
0f619d4f-3fed-5e95-8943-5737bf0fa72e | button | No screws in top track | Complete, Fail, Not Applicable
1cc722de-8540-5899-bdca-9dd8cd60dd8a | button | Screws installed to correct centers as per specification to walls | Complete, Fail, Not Applicable
c52152c8-72f1-5805-b7c3-7cc6489abbff | button | Subcontractor presheet works complete (S/C to sign) | Complete, Fail, Not Applicable
| signoff | Sign off
| section | MPX FINAL SIGN-OFF
| checkpoint | PASS if you have work in this room and have completed all checks below - mark NOT APPLICABLE / N/A if you do not have work in this room - if FAIL, add comments
efe75570-f0b6-52ea-8d16-e2eb7f04f857 | button | All subcontractors signed off | Complete, Fail, Not Applicable
6ab74cef-78e0-5a17-b518-cb4569c50566 | button | Building Surveyor Fire Wall inspection complete | Complete, Fail, Not Applicable
4381cbbe-010a-5ee2-98c9-87e368ac2bf9 | button | No Fixings to Head Track or Between Stud & Top Track | Complete, Fail, Not Applicable
e168d5c0-121c-5f6b-b15d-ff200f52f094 | button | Photos taken of all walls prior to sheeting - MUST UPLOAD PHOTO | Complete, Fail, Not Applicable
029b735a-43b2-5032-b0ae-0fa63424ede7 | button | MPX sign-off | Complete, Fail, Not Applicable
| signoff | Sign off
| checklist | Pre Grid Sign off - Lower Ground - old format |  | Pre Grid Sign off | dfc2450e-4645-41e3-b25c-50fe85cfa7da
| section | Electrical - Apps Electrical
| checkpoint | Rough in complete
| checkpoint | Access Panel / ceiling set out location marked
| checkpoint | All cables through fire rated / smoke / pressurized walls are all sealed
| checkpoint | Fire rated penetrations have stickers, and photos taken
| checkpoint | Subcontractor presheet works complete (S/C to sign)
| signoff | Sign off
| section | Hydraulics - Planet Plumbing
| checkpoint | Rough in complete including lagging to drains and pipes
| checkpoint | All pipes through fire rated / smoke / pressurized walls are all sealed
| checkpoint | Fire rated penetrations have stickers, and photos taken
| checkpoint | Access Panel locations marked and isolation valves accessible
| checkpoint | Pressure test completed and passed
| checkpoint | Subcontractor presheet works complete (S/C to sign)
| signoff | Sign off
| section | Mechanical - DE-ELLIS
| checkpoint | Rough in complete including lagging to drains and pipes
| checkpoint | All penetrations through fire rated / smoke /pressurized walls are all sealed
| checkpoint | Fire dampers installed correctly and sealed and labeled
| checkpoint | Fire rated penetrations have stickers, and photos taken
| checkpoint | Access Panel / ceiling set out location marked
| checkpoint | Pressure test completed and passed
| checkpoint | Subcontractor presheet works complete (S/C to sign)
| signoff | Sign off
| section | Medical Gas - DE-ELLIS
| checkpoint | Rough in complete
| checkpoint | All pipes through fire rated / smoke / pressurized walls are all sealed
| checkpoint | Fire rated penetrations have stickers, and photos taken
| checkpoint | Pressure test completed and passed
| checkpoint | Subcontractor presheet works complete (S/C to sign)
| signoff | Sign off
| section | Pneumatic Piping - DE-ELLIS
| checkpoint | Rough in complete
| checkpoint | All pipes through fire rated / smoke / pressurized walls are all sealed
| checkpoint | Fire rated penetrations have stickers, and photos taken
| checkpoint | Pressure test completed and passed
| checkpoint | Subcontractor presheet works complete (S/C to sign)
| signoff | Sign off
| section | Wet Fire - Contract Fire
| checkpoint | Rough in complete
| checkpoint | All pipes through fire rated / smoke / pressurized walls are all sealed
| checkpoint | Ceiling set out marked
| checkpoint | Fire rated penetrations have stickers, and photos taken
| checkpoint | In ceiling sprinklers / detectors have been fitted off / spray pattern unobstructed
| checkpoint | Pressure test completed and passed
| checkpoint | Subcontractor presheet works complete (S/C to sign)
| signoff | Sign off
| section | Dry Fire - Jaycon
| checkpoint | Rough in complete
| checkpoint | All cables through fire rated / smoke / pressurized walls are all sealed
| checkpoint | Ceiling set out marked
| checkpoint | Fire rated penetrations have stickers, and photos taken
| checkpoint | Subcontractor presheet works complete (S/C to sign)
| signoff | Sign off
| section | Security- Honeywell
| checkpoint | Rough in complete
| checkpoint | All cables through fire rated / smoke / pressurized walls are all sealed
| checkpoint | Fire rated penetrations have stickers, and photos taken
| checkpoint | Subcontractor presheet works complete (S/C to sign)
| signoff | Sign off
| section | Data - SKS
| checkpoint | Rough in complete
| checkpoint | All cables through fire rated / smoke / pressurized walls are all sealed
| checkpoint | Fire rated penetrations have stickers, and photos taken
| checkpoint | Service separation to power verified
| checkpoint | Subcontractor presheet works complete (S/C to sign)
| signoff | Sign off
| section | Nurse Call - APPS Electrical
| checkpoint | Rough in complete
| checkpoint | All cables through fire rated / smoke / pressurized walls are all sealed
| checkpoint | Fire rated penetrations have stickers, and photos taken
| checkpoint | Subcontractor presheet works complete (S/C to sign)
| signoff | Sign off
| section | AV - SKS
| checkpoint | Rough in complete
| checkpoint | All cables through fire rated / smoke / pressurized walls are all sealed
| checkpoint | TV support poles installed
| checkpoint | Fire rated penetrations have stickers, and photos taken
| checkpoint | Subcontractor presheet works complete (S/C to sign)
| signoff | Sign off
| section | Patient lifters
| checkpoint | Patient lifter track / hanger system installed
| checkpoint | Patient lifter track / hanger system load test completed and passed
| checkpoint | Power supply correctly located
| checkpoint | Subcontractor presheet works complete (S/C to sign)
| signoff | Sign off
| section | Equipment pendants - Device Technologies
| checkpoint | Pendant supports installed
| checkpoint | Subcontractor presheet works complete (S/C to sign)
| signoff | Sign off
| section | Plaster - Expo / Express
| checkpoint | All penetrations through fire rated / smoke / pressurized walls are all sealed
| checkpoint | All walls caulked to slab and soffitt / joints and screws stopped
| checkpoint | No screws in top track
| checkpoint | Screws installed to correct centers as per specification to walls
| checkpoint | Subcontractor presheet works complete (S/C to sign)
| signoff | Sign off
| section | MPX FINAL SIGN-OFF
| checkpoint | All subcontractors signed off
| checkpoint | Building Surveyor Fire Wall inspection complete
| checkpoint | No Fixings to Head Track or Between Stud & Top Track
| checkpoint | Photos taken of all walls prior to sheeting
| checkpoint | MPX sign-off
| signoff | Sign off
| checklist | Pre Sheet Sign Off - Basement 1/Lower Ground - old format |  | Pre Sheet Sign off | de6dd71c-8615-4b4e-8bff-ba0e44f5afde
| section | Electrical - Apps Electrical
| checkpoint | Rough-in Complete
| checkpoint | Cutouts Marked
| checkpoint | Noggins installed as marked
| checkpoint | Pressure boxes installed
| checkpoint | Pressure box rough-in sealed (include photo where applicable)
| checkpoint | FR GPO boxes installed
| checkpoint | Subcontractor presheet works complete (S/C to sign)
| signoff | Sign Off
| section | Hydraulics - Planet Plumbing
| checkpoint | Rough-in complete
| checkpoint | Cut outs marked
| checkpoint | Noggins installed as marked
| checkpoint | Access panel / Valve box locations framed as marked
| checkpoint | Lagging complete
| checkpoint | Subcontractor presheet works complete (S/C to sign)
| signoff | Sign Off
| section | Mechanical - DE-ELLIS
| checkpoint | Rough-in complete
| checkpoint | Cut outs marked
| checkpoint | Pressure boxes installed
| checkpoint | Pressure box rough-in sealed
| checkpoint | Noggins installed as marked
| checkpoint | Access panel locations framed as marked
| checkpoint | Lagging complete
| checkpoint | Subcontractor presheet works complete (S/C to sign)
| signoff | Sign Off
| section | Medical Gas - DE-ELLIS
| checkpoint | Rough-in complete
| checkpoint | Cut outs marked
| checkpoint | Pressure boxes installed
| checkpoint | Pressure box rough-in sealed
| checkpoint | Access panel / Valve box locations framed as marked
| checkpoint | Noggins installed as marked
| checkpoint | Subcontractor presheet works complete (S/C to sign)
| signoff | Sign Off
| section | Pneumatic Piping - DE-ELLIS
| checkpoint | Rough-in complete
| checkpoint | Cut outs marked
| checkpoint | Noggins installed as marked
| checkpoint | Subcontractor presheet works complete (S/C to sign)
| signoff | Sign Off
| section | Dry Fire - Jaycon
| checkpoint | Rough-in complete
| checkpoint | Cut outs marked
| checkpoint | Noggins installed as marked
| checkpoint | Subcontractor presheet works complete (S/C to sign)
| signoff | Sign Off
| section | Security- Honeywell
| checkpoint | Rough-in complete
| checkpoint | Cut outs marked
| checkpoint | Pressure boxes installed
| checkpoint | Pressure box rough-in sealed
| checkpoint | Fire rated boxes installed
| checkpoint | Noggins installed as marked
| checkpoint | Subcontractor presheet works complete (S/C to sign)
| signoff | Sign Off
| section | Data - SKS
| checkpoint | Rough-in complete
| checkpoint | Cut outs marked
| checkpoint | Pressure boxes installed
| checkpoint | Pressure box rough-in sealed
| checkpoint | Fire rated boxes installed
| checkpoint | Noggins installed as marked
| checkpoint | Subcontractor presheet works complete (S/C to sign)
| signoff | Sign Off
| section | Nurse Call
| checkpoint | Rough-in complete
| checkpoint | Pressure boxes installed
| checkpoint | Pressure box rough-in sealed
| checkpoint | Fire rated boxes installed
| checkpoint | Cut outs marked
| checkpoint | Noggins installed as marked
| checkpoint | Subcontractor presheet works complete (S/C to sign)
| signoff | Sign Off
| section | AV - SKS
| checkpoint | Rough-in complete
| checkpoint | Pressure boxes installed
| checkpoint | Pressure box rough-in sealed
| checkpoint | Fire rated boxes installed
| checkpoint | Cut outs marked
| checkpoint | Noggins installed as marked / TV support
| checkpoint | Subcontractor presheet works complete (S/C to sign)
| signoff | Sign Off
| section | Joinery - GOSA/Jacaranda
| checkpoint | Noggins installed as marked
| checkpoint | Cut outs framed as marked (mental health)
| checkpoint | Subcontractor presheet works complete (S/C to sign)
| signoff | Sign Off
| section | Sanitary Hardware - Casello
| checkpoint | Cut outs framed as marked (mental health)
| checkpoint | Noggins installed as marked
| checkpoint | Subcontractor presheet works complete (S/C to sign)
| signoff | Sign Off
| section | Plaster - Expo / Express
| checkpoint | All rough-in complete
| checkpoint | Studs installed @ correct centres (max 600mm) and framing noggins as per wall type
| checkpoint | Wall cavity clean / no waste / vacuumed
| checkpoint | No screws in head track
| checkpoint | Secondary steel (walls) as marked - (drug safe / drop down rails / gun safes etc)
| checkpoint | Door frames installed and filled when in fire rated wall
| checkpoint | Special door openings framing and noggins for autoclosers etc
| checkpoint | Insulation installed
| checkpoint | Noggins installed as marked
| signoff | Sign Off
| checkpoint | Subcontractor presheet works complete (S/C to sign)
| signoff | Sign Off
| section | MPX FINAL SIGN-OFF
| checkpoint | All services signed off
| checkpoint | Wall cavity clean and free of any rubbish / dust
| checkpoint | Photos taken of all walls prior to sheeting
| checkpoint | MPX sign-off
| signoff | Sign Off
| checklist | Pre Sheet Sign off - Level 11, 12, 13 |  | Pre Sheet Sign off | 75a03697-2cc2-4c1e-8f88-ec2faeabab8d
| section | Electrical - Apps Electrical
| checkpoint | PASS if you have work in this room and have completed all checks below - mark NOT APPLICABLE / N/A if you do not have work in this room - if FAIL, add comments
6e87d1c1-ce1a-57da-a071-9d50aefcc65a | button | Rough-in Complete | Complete, Fail, Not Applicable
a9935527-63df-5941-a842-de48d7d0c482 | button | Cutouts Marked | Complete, Fail, Not Applicable
55d57502-6573-5b79-9f79-b367f84cbe7e | button | Noggins installed as marked | Complete, Fail, Not Applicable
c53a455b-ca41-5d9b-91b7-ed36ad8ec13a | button | Pressure boxes installed | Complete, Fail, Not Applicable
18bd06f4-994b-5880-8264-fb032ba84ac0 | button | Pressure box rough-in sealed (include photo where applicable) | Complete, Fail, Not Applicable
e1cd48a1-2b00-5069-b90d-a8a3370963dc | button | FR GPO boxes installed | Complete, Fail, Not Applicable
2c7ad560-3255-52e6-aa70-a50a2dac419e | button | Subcontractor presheet works complete (S/C to sign) | Complete, Fail, Not Applicable
| signoff | Sign Off
| section | Hydraulics - Planet Plumbing
| checkpoint | PASS if you have work in this room and have completed all checks below - mark NOT APPLICABLE / N/A if you do not have work in this room - if FAIL, add comments
a581d1ca-5864-5da6-9c0d-f4384f29dc44 | button | Rough-in complete | Complete, Fail, Not Applicable
6eec5474-d91f-5cd2-864a-91a6c4c8ea1c | button | Cut outs marked | Complete, Fail, Not Applicable
27155840-1db2-5474-9f5d-0c34f2b928ee | button | Noggins installed as marked | Complete, Fail, Not Applicable
2c9d1123-c86b-5082-a4b7-a4f243044f24 | button | Access panel / Valve box locations framed as marked | Complete, Fail, Not Applicable
a2506094-6a37-5a3d-8a47-04d9022ec260 | button | Lagging complete | Complete, Fail, Not Applicable
02f58999-9b99-5f1d-adef-1a3b72ac85d2 | button | Subcontractor presheet works complete (S/C to sign) | Complete, Fail, Not Applicable
| signoff | Sign Off
| section | Mechanical – Brolec
| checkpoint | PASS if you have work in this room and have completed all checks below - mark NOT APPLICABLE / N/A if you do not have work in this room - if FAIL, add comments
2e41d09d-1251-5554-bee7-8cc3eb74c1dc | button | Rough-in complete | Complete, Fail, Not Applicable
9324db2d-b18c-502b-92c6-80a2bc65f69d | button | Cut outs marked | Complete, Fail, Not Applicable
0c279e23-7e5a-5bc7-a747-7d503fae61b0 | button | Pressure boxes installed | Complete, Fail, Not Applicable
b2e4a5da-1822-58b5-8956-67b96edba80b | button | Pressure box rough-in sealed - MUST UPLOAD PHOTO | Complete, Fail, Not Applicable
35a36842-4fa5-5f8c-a13e-7cdea2a536b3 | button | Noggins installed as marked | Complete, Fail, Not Applicable
1338d4f4-3fcf-5694-811d-57ca7aecfb89 | button | Access panel locations framed as marked | Complete, Fail, Not Applicable
d59be5f6-9bcd-565d-bf00-d96eb03d456c | button | Lagging complete | Complete, Fail, Not Applicable
e1bbeac9-5c6d-50e4-bbcc-72366d9c751b | button | Subcontractor presheet works complete (S/C to sign) | Complete, Fail, Not Applicable
| signoff | Sign Off
| section | Medical Gas - DE-ELLIS
| checkpoint | PASS if you have work in this room and have completed all checks below - mark NOT APPLICABLE / N/A if you do not have work in this room - if FAIL, add comments
c1f6e31d-baae-59ba-9ce9-5bbf618fc30e | button | Rough-in complete | Complete, Fail, Not Applicable
f50daca2-6b4a-5b2d-b9c1-581eafad7300 | button | Cut outs marked | Complete, Fail, Not Applicable
bfb607dc-bf89-545a-bb33-3a78a849b5c3 | button | Pressure boxes installed | Complete, Fail, Not Applicable
0a6ed4ba-6860-55f1-b02f-2906382c0e97 | button | Pressure box rough-in sealed - MUST UPLOAD PHOTO | Complete, Fail, Not Applicable
329832c3-c620-53e0-8663-556e933f4b00 | button | Access panel / Valve box locations framed as marked | Complete, Fail, Not Applicable
cbcadefb-8c86-5779-9442-66de7a994138 | button | Noggins installed as marked | Complete, Fail, Not Applicable
9df34d1a-3ee5-5953-a484-2534cc5a1002 | button | Subcontractor presheet works complete (S/C to sign) | Complete, Fail, Not Applicable
| signoff | Sign Off
| section | Pneumatic Piping - DE-ELLIS
| checkpoint | PASS if you have work in this room and have completed all checks below - mark NOT APPLICABLE / N/A if you do not have work in this room - if FAIL, add comments
1b34de2f-31b4-54dd-b17e-91fb657c6658 | button | Rough-in complete | Complete, Fail, Not Applicable
f5e1a1a5-457a-5cd8-8d3f-2786ef707e66 | button | Cut outs marked | Complete, Fail, Not Applicable
cd897742-8ce4-5452-9f51-8a4bd7016f15 | button | Noggins installed as marked | Complete, Fail, Not Applicable
822b1c46-7e17-57e1-8602-268235928da7 | button | Subcontractor presheet works complete (S/C to sign) | Complete, Fail, Not Applicable
| signoff | Sign Off
| section | Wet Fire - Contract Fire
| checkpoint | PASS if you have work in this room and have completed all checks below - mark NOT APPLICABLE / N/A if you do not have work in this room - if FAIL, add comments
4b297e5e-e825-574d-b1f8-1fea13d29a58 | button | Rough-in complete | Complete, Fail, Not Applicable
ca7eda44-1355-5b5f-85f3-0f84fda1c9d6 | button | Cut outs marked | Complete, Fail, Not Applicable
1a6ff229-4a38-5f63-a0b2-a5e4b2b973ff | button | Noggins installed as marked (Fire extinguishers) | Complete, Fail, Not Applicable
47eaafb1-5607-5b16-ba99-49f54e13626f | button | Subcontractor presheet works complete (S/C to sign) | Complete, Fail, Not Applicable
| signoff | Sign Off
| section | Dry Fire - Jaycon
| checkpoint | PASS if you have work in this room and have completed all checks below - mark NOT APPLICABLE / N/A if you do not have work in this room - if FAIL, add comments
54cb54d5-4c6e-5062-8e2f-be80962f73d5 | button | Rough-in complete | Complete, Fail, Not Applicable
e57115d1-bd98-574c-b163-72e4b29e2a2b | button | Cut outs marked | Complete, Fail, Not Applicable
020fa664-9f16-5e84-822c-e8fe844652b1 | button | Noggins installed as marked | Complete, Fail, Not Applicable
4ebf6fe0-870a-5027-bdfa-fa0ac6c217c2 | button | Subcontractor presheet works complete (S/C to sign) | Complete, Fail, Not Applicable
| signoff | Sign Off
| section | Security- Honeywell
| checkpoint | PASS if you have work in this room and have completed all checks below - mark NOT APPLICABLE / N/A if you do not have work in this room - if FAIL, add comments
75ebae14-5027-502f-a768-fa186520a3cb | button | Rough-in complete | Complete, Fail, Not Applicable
43e84249-574b-549b-811a-fad1b689250e | button | Cut outs marked | Complete, Fail, Not Applicable
9cc7289d-d786-5e70-878e-3356d58dfd4e | button | Pressure boxes installed | Complete, Fail, Not Applicable
917e14c5-e578-540a-936b-bc71c9638c7e | button | Pressure box rough-in sealed - MUST UPLOAD PHOTO | Complete, Fail, Not Applicable
86705ee2-c697-5dfb-8e8b-564027709b2e | button | Fire rated boxes installed - MUST UPLOAD PHOTO | Complete, Fail, Not Applicable
62453ade-9dd5-5f8e-95b8-a2475f368ed7 | button | Noggins installed as marked | Complete, Fail, Not Applicable
5e4ea66d-549e-580f-8c18-d55a99d72286 | button | Subcontractor presheet works complete (S/C to sign) | Complete, Fail, Not Applicable
| signoff | Sign Off
| section | Data – Appselec
| checkpoint | PASS if you have work in this room and have completed all checks below - mark NOT APPLICABLE / N/A if you do not have work in this room - if FAIL, add comments
80ce76c1-3a39-5592-99ae-0f1092dccc84 | button | Rough-in complete | Complete, Fail, Not Applicable
17a2abc8-b98d-592e-9e1d-1270f3884692 | button | Cut outs marked | Complete, Fail, Not Applicable
3db930f9-c45e-5ee5-8ae6-371d78d7936a | button | Pressure boxes installed | Complete, Fail, Not Applicable
81785ce3-59e0-5925-b7cb-9617720d5d67 | button | Pressure box rough-in sealed - MUST UPLOAD PHOTO | Complete, Fail, Not Applicable
f1122c8a-aa41-5181-861c-26f6b538dff6 | button | Fire rated boxes installed - MUST UPLOAD PHOTO | Complete, Fail, Not Applicable
bab8b7e0-7e2f-5cc2-bb87-ecfe4c913baa | button | Noggins installed as marked | Complete, Fail, Not Applicable
430c9bc6-a276-503b-a9ae-127929536447 | button | Subcontractor presheet works complete (S/C to sign) | Complete, Fail, Not Applicable
| signoff | Sign Off
| section | Nurse Call
| checkpoint | PASS if you have work in this room and have completed all checks below - mark NOT APPLICABLE / N/A if you do not have work in this room - if FAIL, add comments
cac56479-d682-50c2-b7c2-0e44c268877a | button | Rough-in complete | Complete, Fail, Not Applicable
ac31e724-d8c4-520c-a239-8845024bee5b | button | Pressure boxes installed | Complete, Fail, Not Applicable
64ebd489-a279-533c-bcb7-f6380643fac7 | button | Pressure box rough-in sealed - MUST UPLOAD PHOTO | Complete, Fail, Not Applicable
7c1c4ece-20d3-5088-b121-72b828b46b0d | button | Fire rated boxes installed - MUST UPLOAD PHOTO | Complete, Fail, Not Applicable
2eaeb58a-f05e-5c0c-9b0b-f7f3248bfcc9 | button | Cut outs marked | Complete, Fail, Not Applicable
14294055-2e7e-5729-bb88-c2a3219cf3e3 | button | Noggins installed as marked | Complete, Fail, Not Applicable
4ddcf440-d6bf-5430-ab2a-5400c6009f55 | button | Subcontractor presheet works complete (S/C to sign) | Complete, Fail, Not Applicable
| signoff | Sign Off
| section | AV - SKS
| checkpoint | PASS if you have work in this room and have completed all checks below - mark NOT APPLICABLE / N/A if you do not have work in this room - if FAIL, add comments
627a398b-0c05-554a-a31b-203f36ad26d8 | button | Rough-in complete | Complete, Fail, Not Applicable
89cb091d-7e0a-500a-ba7d-ea68e19f98e8 | button | Pressure boxes installed | Complete, Fail, Not Applicable
30985a5b-4013-573f-9be1-83fd314551a9 | button | Pressure box rough-in sealed - MUST UPLOAD PHOTO | Complete, Fail, Not Applicable
46806628-1022-5b20-be38-f8ac0fbdd92c | button | Fire rated boxes installed - MUST UPLOAD PHOTO | Complete, Fail, Not Applicable
62f6fb0b-98f4-5356-a35f-19eac55fd1f9 | button | Cut outs marked | Complete, Fail, Not Applicable
65253156-f0ff-5e21-91e2-9cfffd5746e6 | button | Noggins installed as marked / TV support | Complete, Fail, Not Applicable
9f8418a5-4ef1-582b-a4b2-728243ca2d6a | button | Subcontractor presheet works complete (S/C to sign) | Complete, Fail, Not Applicable
| signoff | Sign Off
| section | Joinery - GOSA/Jacaranda
| checkpoint | PASS if you have work in this room and have completed all checks below - mark NOT APPLICABLE / N/A if you do not have work in this room - if FAIL, add comments
2bb3461e-9d06-52ff-a5f7-8412cadc1c10 | button | Noggins installed as marked | Complete, Fail, Not Applicable
c6103c1f-2739-5e5b-9c83-e58f35600281 | button | Cut outs framed as marked (mental health) | Complete, Fail, Not Applicable
3a1f3b52-c95f-5d90-a6e4-840dbc2aefef | button | Subcontractor presheet works complete (S/C to sign) | Complete, Fail, Not Applicable
| signoff | Sign Off
| section | Sanitary Hardware - Casello
| checkpoint | PASS if you have work in this room and have completed all checks below - mark NOT APPLICABLE / N/A if you do not have work in this room - if FAIL, add comments
3edc0f7a-e6bb-5c6a-9407-1b7227adb9cf | button | Cut outs framed as marked (mental health) | Complete, Fail, Not Applicable
56918aa4-b8b3-54b7-8681-aa6885442879 | button | Noggins installed as marked | Complete, Fail, Not Applicable
fae0e391-9870-52f8-b797-cfd02792adfe | button | Subcontractor presheet works complete (S/C to sign) | Complete, Fail, Not Applicable
| signoff | Sign Off
| section | Plaster - Expo / Express
| checkpoint | PASS if you have work in this room and have completed all checks below - mark NOT APPLICABLE / N/A if you do not have work in this room - if FAIL, add comments
decfb23a-b8cc-506d-a2fe-06e88e7ce739 | button | All rough-in complete | Complete, Fail, Not Applicable
99e35d69-ed13-5ece-8908-c76c1fe267c5 | button | Studs installed @ correct centres (max 600mm) and framing noggins as per wall type | Complete, Fail, Not Applicable
133eca1b-9921-5962-a0fd-e64d6209d4e5 | button | Wall cavity clean / no waste / vacuumed - MUST UPLOAD PHOTO | Complete, Fail, Not Applicable
aaddeacb-6865-5f64-affb-b3c17b44a644 | button | No screws in head track - MUST UPLOAD PHOTO | Complete, Fail, Not Applicable
dcd8ad33-5299-5de0-9f07-070edd550e6a | button | Secondary steel (walls) as marked - (drug safe / drop down rails / gun safes etc) | Complete, Fail, Not Applicable
670cb3a5-ed47-5a41-8d12-155f03e5ba13 | button | Door frames installed and filled when in fire rated wall - MUST UPLOAD PHOTO | Complete, Fail, Not Applicable
dbbd13f0-636d-51a0-80af-12e12f8c8866 | button | Special door openings framing and noggins for autoclosers etc | Complete, Fail, Not Applicable
af6300db-0bc1-5100-9315-a70cda41adae | button | Insulation installed | Complete, Fail, Not Applicable
26233a51-dafd-5131-afe2-5ab5c086cb94 | button | Noggins installed as marked | Complete, Fail, Not Applicable
e94d4a9a-e01b-5e57-aea1-1e3a81ae7556 | button | Subcontractor presheet works complete (S/C to sign) | Complete, Fail, Not Applicable
| signoff | Sign Off
| section | MPX FINAL SIGN-OFF
| checkpoint | PASS if you have work in this room and have completed all checks below - mark NOT APPLICABLE / N/A if you do not have work in this room - if FAIL, add comments
fcce8c60-7b78-526b-aa72-b852158ba9fe | button | All services signed off | Complete, Fail, Not Applicable
65561340-ed2e-580a-8832-6a91f85ad686 | button | Wall cavity clean and free of any rubbish / dust | Complete, Fail, Not Applicable
abe985d1-9242-5941-93c9-531fc6016ab1 | button | Photos taken of all walls prior to sheeting - MUST UPLOAD PHOTO | Complete, Fail, Not Applicable
7af81d1f-4536-5051-a3f3-7619e55937e1 | button | MPX sign-off | Complete, Fail, Not Applicable
| signoff | Sign Off
| checklist | Pre Sheet Sign off - Lower Ground |  | Pre Sheet Sign off | 78c4270d-b5de-444d-85ee-48120519b7ea
| section | Electrical - Apps Electrical
| checkpoint | PASS if you have work in this room and have completed all checks below - mark NOT APPLICABLE / N/A if you do not have work in this room - if FAIL, add comments
5ccfd939-ce21-55d3-880f-725065760d7a | button | Rough-in Complete | Complete, Fail, Not Applicable
97e9dbbb-6de6-5eb7-b80b-5bb8cd5e673f | button | Cutouts Marked | Complete, Fail, Not Applicable
ebe082bc-7e35-56ae-8f3e-9d705398c28b | button | Noggins installed as marked | Complete, Fail, Not Applicable
af03ffba-dfa2-5b9d-a3f9-dfeb1628c2b0 | button | Pressure boxes installed | Complete, Fail, Not Applicable
4a655cf7-9496-59c5-88fb-f70c8af570d7 | button | Pressure box rough-in sealed (include photo where applicable) | Complete, Fail, Not Applicable
07770770-47a6-550b-bbf5-5c470ee2de96 | button | FR GPO boxes installed | Complete, Fail, Not Applicable
43898386-4fd2-52ed-9838-5bb2378c34f5 | button | Subcontractor presheet works complete (S/C to sign) | Complete, Fail, Not Applicable
| signoff | Sign Off
| section | Hydraulics - Planet Plumbing
| checkpoint | PASS if you have work in this room and have completed all checks below - mark NOT APPLICABLE / N/A if you do not have work in this room - if FAIL, add comments
00200e21-01a0-5497-bed5-b16050ece8f8 | button | Rough-in complete | Complete, Fail, Not Applicable
98dd8e6e-2012-5dff-a315-79f644422d34 | button | Cut outs marked | Complete, Fail, Not Applicable
b5bbe526-b79e-583c-b1fd-8fe3646a8ec5 | button | Noggins installed as marked | Complete, Fail, Not Applicable
90438f9c-dcd9-5dfd-af16-74e0492cd773 | button | Access panel / Valve box locations framed as marked | Complete, Fail, Not Applicable
f4d20eb1-d1fc-53b8-89dc-bfb81084a1a9 | button | Lagging complete | Complete, Fail, Not Applicable
03da64d1-d99b-519b-90d1-74acc8038dd7 | button | Subcontractor presheet works complete (S/C to sign) | Complete, Fail, Not Applicable
| signoff | Sign Off
| section | Mechanical - Brolec
| checkpoint | PASS if you have work in this room and have completed all checks below - mark NOT APPLICABLE / N/A if you do not have work in this room - if FAIL, add comments
60071fd1-ed1b-55e4-8e71-ac8ad92da2d9 | button | Rough-in complete | Complete, Fail, Not Applicable
ad941f80-ceed-538e-99b5-1190daeb4b9a | button | Cut outs marked | Complete, Fail, Not Applicable
57e49e3a-f6ed-5c5f-995f-b918b9f4023b | button | Pressure boxes installed | Complete, Fail, Not Applicable
f260dec2-9a78-5c87-b9ee-48efd438eef1 | button | Pressure box rough-in sealed | Complete, Fail, Not Applicable
3d3e22e1-fbd7-59b7-a857-a84069a1968e | button | Noggins installed as marked | Complete, Fail, Not Applicable
6d171380-f7cd-5498-b2d7-744171caff48 | button | Access panel locations framed as marked | Complete, Fail, Not Applicable
bb1a2cc8-56f8-5208-a0a4-4ba92f6c511e | button | Lagging complete | Complete, Fail, Not Applicable
5c9edb36-7816-5677-b78f-89010606332d | button | Subcontractor presheet works complete (S/C to sign) | Complete, Fail, Not Applicable
| signoff | Sign Off
| section | Medical Gas - DE-ELLIS
| checkpoint | PASS if you have work in this room and have completed all checks below - mark NOT APPLICABLE / N/A if you do not have work in this room - if FAIL, add comments
b6b5a808-4824-50d2-b8f1-3401cd783faf | button | Rough-in complete | Complete, Fail, Not Applicable
a0df4218-703a-57c9-9171-37a4cfd08021 | button | Cut outs marked | Complete, Fail, Not Applicable
eb5d169c-d2e7-5221-9a0e-110489670247 | button | Pressure boxes installed | Complete, Fail, Not Applicable
c80eb25c-7559-5bbc-9926-392e72708db2 | button | Pressure box rough-in sealed | Complete, Fail, Not Applicable
f22e7974-fa0b-557e-925e-78fb6999a368 | button | Access panel / Valve box locations framed as marked | Complete, Fail, Not Applicable
df7b2a7d-50cc-557e-8846-20e1aa177cdc | button | Noggins installed as marked | Complete, Fail, Not Applicable
ae049a9a-1d1d-5134-8883-3ce0ed8cc4a8 | button | Subcontractor presheet works complete (S/C to sign) | Complete, Fail, Not Applicable
| signoff | Sign Off
| section | Pneumatic Piping - DE-ELLIS
| checkpoint | PASS if you have work in this room and have completed all checks below - mark NOT APPLICABLE / N/A if you do not have work in this room - if FAIL, add comments
8d5d0534-b425-513e-87b0-5c765303ef11 | button | Rough-in complete | Complete, Fail, Not Applicable
393d3390-604c-52d4-9e7f-c6d3d2099563 | button | Cut outs marked | Complete, Fail, Not Applicable
180509ee-a39d-592a-8431-c135084e2c20 | button | Noggins installed as marked | Complete, Fail, Not Applicable
a95c4263-6a96-5e65-8b2a-ff4e7bf8b3ba | button | Subcontractor presheet works complete (S/C to sign) | Complete, Fail, Not Applicable
| signoff | Sign Off
| section | Wet Fire - Contract Fire
| checkpoint | PASS if you have work in this room and have completed all checks below - mark NOT APPLICABLE / N/A if you do not have work in this room - if FAIL, add comments
b6a8d9fe-8a95-535a-9fc2-83204b387833 | button | Rough-in complete | Complete, Fail, Not Applicable
1c29b16d-95de-5692-9ab0-533376dad4f3 | button | Cut outs marked | Complete, Fail, Not Applicable
26bd806e-6f02-57c0-ac33-4ded383599ed | button | Noggins installed as marked (Fire extinguishers) | Complete, Fail, Not Applicable
cea1868d-56a2-5c64-abc9-83f450fec881 | button | Subcontractor presheet works complete (S/C to sign) | Complete, Fail, Not Applicable
| signoff | Sign Off
| section | Dry Fire - Jaycon
| checkpoint | PASS if you have work in this room and have completed all checks below - mark NOT APPLICABLE / N/A if you do not have work in this room - if FAIL, add comments
6c0196e1-6f64-5b78-9deb-71e0529fbda5 | button | Rough-in complete | Complete, Fail, Not Applicable
2a7b2fea-e391-5c94-95e8-52f66697d853 | button | Cut outs marked | Complete, Fail, Not Applicable
444055fc-fec5-5ae5-b019-957d9fe0f357 | button | Noggins installed as marked | Complete, Fail, Not Applicable
3ccd4304-e4e6-54dc-af04-f9cd7032acd2 | button | Subcontractor presheet works complete (S/C to sign) | Complete, Fail, Not Applicable
| signoff | Sign Off
| section | Security- Honeywell
| checkpoint | PASS if you have work in this room and have completed all checks below - mark NOT APPLICABLE / N/A if you do not have work in this room - if FAIL, add comments
3506e0a2-3baf-535e-9dc2-bd16eaba7ab4 | button | Rough-in complete | Complete, Fail, Not Applicable
64b4ba17-4f43-5faa-8926-9f4df969a44a | button | Cut outs marked | Complete, Fail, Not Applicable
86d15f1a-fa0d-56de-910b-70cecfde2232 | button | Pressure boxes installed | Complete, Fail, Not Applicable
fc0d9b2b-b870-5d56-a061-dd134e9cc1b9 | button | Pressure box rough-in sealed | Complete, Fail, Not Applicable
ea0fa14e-1f5f-53dd-8e5f-28c3372fc7c0 | button | Fire rated boxes installed | Complete, Fail, Not Applicable
e525c807-0629-5751-b07b-b8a38a57fbb4 | button | Noggins installed as marked | Complete, Fail, Not Applicable
5ed4547e-eb02-53c0-9084-08454eb35357 | button | Subcontractor presheet works complete (S/C to sign) | Complete, Fail, Not Applicable
| signoff | Sign Off
| section | Data - APPs
| checkpoint | PASS if you have work in this room and have completed all checks below - mark NOT APPLICABLE / N/A if you do not have work in this room - if FAIL, add comments
d6ebf150-72d2-56cd-900f-ffefd098bde7 | button | Rough-in complete | Complete, Fail, Not Applicable
dc2748af-e3f7-59c0-bf02-16e50445a5ea | button | Cut outs marked | Complete, Fail, Not Applicable
80f0c061-57a3-536e-a031-59118234d525 | button | Pressure boxes installed | Complete, Fail, Not Applicable
d036a3c8-1aa4-5edb-bf20-58aec9ffeb38 | button | Pressure box rough-in sealed | Complete, Fail, Not Applicable
02b4cefb-87fd-563d-9c05-45c1c572b18b | button | Fire rated boxes installed | Complete, Fail, Not Applicable
edc65232-ec3d-58b6-9cba-a8119dce2c03 | button | Noggins installed as marked | Complete, Fail, Not Applicable
f659bbaf-95fb-5dee-8aff-caf192947cdd | button | Subcontractor presheet works complete (S/C to sign) | Complete, Fail, Not Applicable
| signoff | Sign Off
| section | Nurse Call
| checkpoint | PASS if you have work in this room and have completed all checks below - mark NOT APPLICABLE / N/A if you do not have work in this room - if FAIL, add comments
8c1a8d97-e195-5da0-8328-2fcb9c0379a3 | button | Rough-in complete | Complete, Fail, Not Applicable
0a2bda64-2a0c-5fa2-ba05-b9db45af2bec | button | Pressure boxes installed | Complete, Fail, Not Applicable
9a21ea42-ac79-5773-b49d-4d9f6bc013f4 | button | Pressure box rough-in sealed | Complete, Fail, Not Applicable
91b8276d-740b-5c62-bee4-5a9df6e24750 | button | Fire rated boxes installed | Complete, Fail, Not Applicable
e2603b6d-b51f-548c-a91e-a68a1cb44874 | button | Cut outs marked | Complete, Fail, Not Applicable
42413aa4-fbf2-58cb-95f9-46f3a486750e | button | Noggins installed as marked | Complete, Fail, Not Applicable
414f241b-e6aa-5e58-b52a-cc97956b624e | button | Subcontractor presheet works complete (S/C to sign) | Complete, Fail, Not Applicable
| signoff | Sign Off
| section | AV - SKS
| checkpoint | PASS if you have work in this room and have completed all checks below - mark NOT APPLICABLE / N/A if you do not have work in this room - if FAIL, add comments
594ba501-6002-5764-8ca8-13738665b319 | button | Rough-in complete | Complete, Fail, Not Applicable
52d4e253-9a3e-50d4-85c1-197a898b650f | button | Pressure boxes installed | Complete, Fail, Not Applicable
fbe9b629-4749-5fb1-9622-d4cfc87950e1 | button | Pressure box rough-in sealed | Complete, Fail, Not Applicable
05517b8b-96b0-5a3a-bd34-d49a3ec72994 | button | Fire rated boxes installed | Complete, Fail, Not Applicable
386be170-1ce7-5c0f-b470-fb6ed061400a | button | Cut outs marked | Complete, Fail, Not Applicable
8010762a-bbde-5f1d-8e02-5c33bb82fae2 | button | Noggins installed as marked / TV support | Complete, Fail, Not Applicable
317d05d4-8c9b-5997-8553-ddd6dca27fda | button | Subcontractor presheet works complete (S/C to sign) | Complete, Fail, Not Applicable
| signoff | Sign Off
| section | Joinery - GOSA/Jacaranda
| checkpoint | PASS if you have work in this room and have completed all checks below - mark NOT APPLICABLE / N/A if you do not have work in this room - if FAIL, add comments
0a59b565-75eb-53bd-ad79-3b28f226f526 | button | Noggins installed as marked | Complete, Fail, Not Applicable
a94bb42b-aedb-51f0-98ba-d356153070dc | button | Cut outs framed as marked (mental health) | Complete, Fail, Not Applicable
6609ef65-e55e-548a-b39a-9070648c3a90 | button | Subcontractor presheet works complete (S/C to sign) | Complete, Fail, Not Applicable
| signoff | Sign Off
| section | Sanitary Hardware - Casello
| checkpoint | PASS if you have work in this room and have completed all checks below - mark NOT APPLICABLE / N/A if you do not have work in this room - if FAIL, add comments
45d942da-af34-5952-a673-15f81f902f62 | button | Cut outs framed as marked (mental health) | Complete, Fail, Not Applicable
06e3350e-9701-5d15-b2c5-1aea6e94cff8 | button | Noggins installed as marked | Complete, Fail, Not Applicable
25a62562-5367-51b8-9a32-f228e1073a04 | button | Subcontractor presheet works complete (S/C to sign) | Complete, Fail, Not Applicable
| signoff | Sign Off
| section | Plaster - Expo / Express
| checkpoint | PASS if you have work in this room and have completed all checks below - mark NOT APPLICABLE / N/A if you do not have work in this room - if FAIL, add comments
29251700-e1ea-5f6d-89d8-555b34fbe73f | button | All rough-in complete | Complete, Fail, Not Applicable
22af1b34-f2bd-56e0-9b2d-8040ae992195 | button | Studs installed @ correct centres (max 600mm) and framing noggins as per wall type | Complete, Fail, Not Applicable
cd5741da-af88-50de-ba8e-e567a79b13b2 | button | Wall cavity clean / no waste / vacuumed | Complete, Fail, Not Applicable
25ec3819-fe5b-59e5-8c47-0fe59ad43288 | button | No screws in head track | Complete, Fail, Not Applicable
0bfad3e0-ecd3-5139-82ed-2e278f763e47 | button | Secondary steel (walls) as marked - (drug safe / drop down rails / gun safes etc) | Complete, Fail, Not Applicable
0f498106-4bbd-547d-87f5-83c8d12b4a9e | button | Door frames installed and filled when in fire rated wall | Complete, Fail, Not Applicable
f1631d28-b77c-55e6-9af2-b9c9caec3935 | button | Special door openings framing and noggins for autoclosers etc | Complete, Fail, Not Applicable
df78534b-c1ae-522b-a992-19ca7e6936e5 | button | Insulation installed | Complete, Fail, Not Applicable
5c00c04d-6e55-5d8d-bac9-0b3690f1afaf | button | Noggins installed as marked | Complete, Fail, Not Applicable
352ea3b1-fa4f-5e8f-a189-8f612e1775cc | button | Subcontractor presheet works complete (S/C to sign) | Complete, Fail, Not Applicable
| signoff | Sign Off
| section | MPX FINAL SIGN-OFF
| checkpoint | PASS if you have work in this room and have completed all checks below - mark NOT APPLICABLE / N/A if you do not have work in this room - if FAIL, add comments
74709786-b0fb-575e-80eb-748b8a41b9ee | button | All services signed off | Complete, Fail, Not Applicable
1ce2a398-ae3a-5b06-918e-4f48ae9efeb8 | button | Wall cavity clean and free of any rubbish / dust | Complete, Fail, Not Applicable
647f59e2-b05a-52b9-a2b7-78b2037dff8e | button | Photos taken of all walls prior to sheeting | Complete, Fail, Not Applicable
308b2182-1cd2-589f-8f2a-b820995bde2f | button | MPX sign-off | Complete, Fail, Not Applicable
| signoff | Sign Off
| checklist | Pre Sheet Sign Off - Lower Ground |  | Pre Sheet Sign off | 59ab0118-cccd-45cb-9b5e-96f00d2de8ec
| section | Electrical - Apps Electrical
| checkpoint | PASS if you have work in this room and have completed all checks below - mark NOT APPLICABLE / N/A if you do not have work in this room - if FAIL, add comments
5ccfd939-ce21-55d3-880f-725065760d7a | button | Rough-in Complete | Complete, Fail, Not Applicable
97e9dbbb-6de6-5eb7-b80b-5bb8cd5e673f | button | Cutouts Marked | Complete, Fail, Not Applicable
ebe082bc-7e35-56ae-8f3e-9d705398c28b | button | Noggins installed as marked | Complete, Fail, Not Applicable
af03ffba-dfa2-5b9d-a3f9-dfeb1628c2b0 | button | Pressure boxes installed | Complete, Fail, Not Applicable
4a655cf7-9496-59c5-88fb-f70c8af570d7 | button | Pressure box rough-in sealed (include photo where applicable) | Complete, Fail, Not Applicable
07770770-47a6-550b-bbf5-5c470ee2de96 | button | FR GPO boxes installed | Complete, Fail, Not Applicable
43898386-4fd2-52ed-9838-5bb2378c34f5 | button | Subcontractor presheet works complete (S/C to sign) | Complete, Fail, Not Applicable
| signoff | Sign Off
| section | Hydraulics - Planet Plumbing
| checkpoint | PASS if you have work in this room and have completed all checks below - mark NOT APPLICABLE / N/A if you do not have work in this room - if FAIL, add comments
00200e21-01a0-5497-bed5-b16050ece8f8 | button | Rough-in complete | Complete, Fail, Not Applicable
98dd8e6e-2012-5dff-a315-79f644422d34 | button | Cut outs marked | Complete, Fail, Not Applicable
b5bbe526-b79e-583c-b1fd-8fe3646a8ec5 | button | Noggins installed as marked | Complete, Fail, Not Applicable
90438f9c-dcd9-5dfd-af16-74e0492cd773 | button | Access panel / Valve box locations framed as marked | Complete, Fail, Not Applicable
f4d20eb1-d1fc-53b8-89dc-bfb81084a1a9 | button | Lagging complete | Complete, Fail, Not Applicable
03da64d1-d99b-519b-90d1-74acc8038dd7 | button | Subcontractor presheet works complete (S/C to sign) | Complete, Fail, Not Applicable
| signoff | Sign Off
| section | Mechanical - Brolec
| checkpoint | PASS if you have work in this room and have completed all checks below - mark NOT APPLICABLE / N/A if you do not have work in this room - if FAIL, add comments
60071fd1-ed1b-55e4-8e71-ac8ad92da2d9 | button | Rough-in complete | Complete, Fail, Not Applicable
ad941f80-ceed-538e-99b5-1190daeb4b9a | button | Cut outs marked | Complete, Fail, Not Applicable
57e49e3a-f6ed-5c5f-995f-b918b9f4023b | button | Pressure boxes installed | Complete, Fail, Not Applicable
f260dec2-9a78-5c87-b9ee-48efd438eef1 | button | Pressure box rough-in sealed | Complete, Fail, Not Applicable
3d3e22e1-fbd7-59b7-a857-a84069a1968e | button | Noggins installed as marked | Complete, Fail, Not Applicable
6d171380-f7cd-5498-b2d7-744171caff48 | button | Access panel locations framed as marked | Complete, Fail, Not Applicable
bb1a2cc8-56f8-5208-a0a4-4ba92f6c511e | button | Lagging complete | Complete, Fail, Not Applicable
5c9edb36-7816-5677-b78f-89010606332d | button | Subcontractor presheet works complete (S/C to sign) | Complete, Fail, Not Applicable
| signoff | Sign Off
| section | Medical Gas - DE-ELLIS
| checkpoint | PASS if you have work in this room and have completed all checks below - mark NOT APPLICABLE / N/A if you do not have work in this room - if FAIL, add comments
b6b5a808-4824-50d2-b8f1-3401cd783faf | button | Rough-in complete | Complete, Fail, Not Applicable
a0df4218-703a-57c9-9171-37a4cfd08021 | button | Cut outs marked | Complete, Fail, Not Applicable
eb5d169c-d2e7-5221-9a0e-110489670247 | button | Pressure boxes installed | Complete, Fail, Not Applicable
c80eb25c-7559-5bbc-9926-392e72708db2 | button | Pressure box rough-in sealed | Complete, Fail, Not Applicable
f22e7974-fa0b-557e-925e-78fb6999a368 | button | Access panel / Valve box locations framed as marked | Complete, Fail, Not Applicable
df7b2a7d-50cc-557e-8846-20e1aa177cdc | button | Noggins installed as marked | Complete, Fail, Not Applicable
ae049a9a-1d1d-5134-8883-3ce0ed8cc4a8 | button | Subcontractor presheet works complete (S/C to sign) | Complete, Fail, Not Applicable
| signoff | Sign Off
| section | Pneumatic Piping - DE-ELLIS
| checkpoint | PASS if you have work in this room and have completed all checks below - mark NOT APPLICABLE / N/A if you do not have work in this room - if FAIL, add comments
8d5d0534-b425-513e-87b0-5c765303ef11 | button | Rough-in complete | Complete, Fail, Not Applicable
393d3390-604c-52d4-9e7f-c6d3d2099563 | button | Cut outs marked | Complete, Fail, Not Applicable
180509ee-a39d-592a-8431-c135084e2c20 | button | Noggins installed as marked | Complete, Fail, Not Applicable
a95c4263-6a96-5e65-8b2a-ff4e7bf8b3ba | button | Subcontractor presheet works complete (S/C to sign) | Complete, Fail, Not Applicable
| signoff | Sign Off
| section | Dry Fire - Jaycon
| checkpoint | PASS if you have work in this room and have completed all checks below - mark NOT APPLICABLE / N/A if you do not have work in this room - if FAIL, add comments
6c0196e1-6f64-5b78-9deb-71e0529fbda5 | button | Rough-in complete | Complete, Fail, Not Applicable
2a7b2fea-e391-5c94-95e8-52f66697d853 | button | Cut outs marked | Complete, Fail, Not Applicable
444055fc-fec5-5ae5-b019-957d9fe0f357 | button | Noggins installed as marked | Complete, Fail, Not Applicable
3ccd4304-e4e6-54dc-af04-f9cd7032acd2 | button | Subcontractor presheet works complete (S/C to sign) | Complete, Fail, Not Applicable
| signoff | Sign Off
| section | Security- Honeywell
| checkpoint | PASS if you have work in this room and have completed all checks below - mark NOT APPLICABLE / N/A if you do not have work in this room - if FAIL, add comments
3506e0a2-3baf-535e-9dc2-bd16eaba7ab4 | button | Rough-in complete | Complete, Fail, Not Applicable
64b4ba17-4f43-5faa-8926-9f4df969a44a | button | Cut outs marked | Complete, Fail, Not Applicable
86d15f1a-fa0d-56de-910b-70cecfde2232 | button | Pressure boxes installed | Complete, Fail, Not Applicable
fc0d9b2b-b870-5d56-a061-dd134e9cc1b9 | button | Pressure box rough-in sealed | Complete, Fail, Not Applicable
ea0fa14e-1f5f-53dd-8e5f-28c3372fc7c0 | button | Fire rated boxes installed | Complete, Fail, Not Applicable
e525c807-0629-5751-b07b-b8a38a57fbb4 | button | Noggins installed as marked | Complete, Fail, Not Applicable
5ed4547e-eb02-53c0-9084-08454eb35357 | button | Subcontractor presheet works complete (S/C to sign) | Complete, Fail, Not Applicable
| signoff | Sign Off
| section | Data - Appselec
| checkpoint | PASS if you have work in this room and have completed all checks below - mark NOT APPLICABLE / N/A if you do not have work in this room - if FAIL, add comments
d6ebf150-72d2-56cd-900f-ffefd098bde7 | button | Rough-in complete | Complete, Fail, Not Applicable
dc2748af-e3f7-59c0-bf02-16e50445a5ea | button | Cut outs marked | Complete, Fail, Not Applicable
80f0c061-57a3-536e-a031-59118234d525 | button | Pressure boxes installed | Complete, Fail, Not Applicable
d036a3c8-1aa4-5edb-bf20-58aec9ffeb38 | button | Pressure box rough-in sealed | Complete, Fail, Not Applicable
02b4cefb-87fd-563d-9c05-45c1c572b18b | button | Fire rated boxes installed | Complete, Fail, Not Applicable
edc65232-ec3d-58b6-9cba-a8119dce2c03 | button | Noggins installed as marked | Complete, Fail, Not Applicable
f659bbaf-95fb-5dee-8aff-caf192947cdd | button | Subcontractor presheet works complete (S/C to sign) | Complete, Fail, Not Applicable
| signoff | Sign Off
| section | Nurse Call
| checkpoint | PASS if you have work in this room and have completed all checks below - mark NOT APPLICABLE / N/A if you do not have work in this room - if FAIL, add comments
8c1a8d97-e195-5da0-8328-2fcb9c0379a3 | button | Rough-in complete | Complete, Fail, Not Applicable
0a2bda64-2a0c-5fa2-ba05-b9db45af2bec | button | Pressure boxes installed | Complete, Fail, Not Applicable
9a21ea42-ac79-5773-b49d-4d9f6bc013f4 | button | Pressure box rough-in sealed | Complete, Fail, Not Applicable
91b8276d-740b-5c62-bee4-5a9df6e24750 | button | Fire rated boxes installed | Complete, Fail, Not Applicable
e2603b6d-b51f-548c-a91e-a68a1cb44874 | button | Cut outs marked | Complete, Fail, Not Applicable
42413aa4-fbf2-58cb-95f9-46f3a486750e | button | Noggins installed as marked | Complete, Fail, Not Applicable
414f241b-e6aa-5e58-b52a-cc97956b624e | button | Subcontractor presheet works complete (S/C to sign) | Complete, Fail, Not Applicable
| signoff | Sign Off
| section | AV - SKS
| checkpoint | PASS if you have work in this room and have completed all checks below - mark NOT APPLICABLE / N/A if you do not have work in this room - if FAIL, add comments
594ba501-6002-5764-8ca8-13738665b319 | button | Rough-in complete | Complete, Fail, Not Applicable
52d4e253-9a3e-50d4-85c1-197a898b650f | button | Pressure boxes installed | Complete, Fail, Not Applicable
fbe9b629-4749-5fb1-9622-d4cfc87950e1 | button | Pressure box rough-in sealed | Complete, Fail, Not Applicable
05517b8b-96b0-5a3a-bd34-d49a3ec72994 | button | Fire rated boxes installed | Complete, Fail, Not Applicable
386be170-1ce7-5c0f-b470-fb6ed061400a | button | Cut outs marked | Complete, Fail, Not Applicable
8010762a-bbde-5f1d-8e02-5c33bb82fae2 | button | Noggins installed as marked / TV support | Complete, Fail, Not Applicable
317d05d4-8c9b-5997-8553-ddd6dca27fda | button | Subcontractor presheet works complete (S/C to sign) | Complete, Fail, Not Applicable
| signoff | Sign Off
| section | Joinery - GOSA/Jacaranda
| checkpoint | PASS if you have work in this room and have completed all checks below - mark NOT APPLICABLE / N/A if you do not have work in this room - if FAIL, add comments
0a59b565-75eb-53bd-ad79-3b28f226f526 | button | Noggins installed as marked | Complete, Fail, Not Applicable
a94bb42b-aedb-51f0-98ba-d356153070dc | button | Cut outs framed as marked (mental health) | Complete, Fail, Not Applicable
6609ef65-e55e-548a-b39a-9070648c3a90 | button | Subcontractor presheet works complete (S/C to sign) | Complete, Fail, Not Applicable
| signoff | Sign Off
| section | Sanitary Hardware - Casello
| checkpoint | PASS if you have work in this room and have completed all checks below - mark NOT APPLICABLE / N/A if you do not have work in this room - if FAIL, add comments
45d942da-af34-5952-a673-15f81f902f62 | button | Cut outs framed as marked (mental health) | Complete, Fail, Not Applicable
06e3350e-9701-5d15-b2c5-1aea6e94cff8 | button | Noggins installed as marked | Complete, Fail, Not Applicable
25a62562-5367-51b8-9a32-f228e1073a04 | button | Subcontractor presheet works complete (S/C to sign) | Complete, Fail, Not Applicable
| signoff | Sign Off
| section | Plaster - Expo / Express
| checkpoint | PASS if you have work in this room and have completed all checks below - mark NOT APPLICABLE / N/A if you do not have work in this room - if FAIL, add comments
29251700-e1ea-5f6d-89d8-555b34fbe73f | button | All rough-in complete | Complete, Fail, Not Applicable
22af1b34-f2bd-56e0-9b2d-8040ae992195 | button | Studs installed @ correct centres (max 600mm) and framing noggins as per wall type | Complete, Fail, Not Applicable
cd5741da-af88-50de-ba8e-e567a79b13b2 | button | Wall cavity clean / no waste / vacuumed | Complete, Fail, Not Applicable
25ec3819-fe5b-59e5-8c47-0fe59ad43288 | button | No screws in head track | Complete, Fail, Not Applicable
0bfad3e0-ecd3-5139-82ed-2e278f763e47 | button | Secondary steel (walls) as marked - (drug safe / drop down rails / gun safes etc) | Complete, Fail, Not Applicable
0f498106-4bbd-547d-87f5-83c8d12b4a9e | button | Door frames installed and filled when in fire rated wall | Complete, Fail, Not Applicable
f1631d28-b77c-55e6-9af2-b9c9caec3935 | button | Special door openings framing and noggins for autoclosers etc | Complete, Fail, Not Applicable
df78534b-c1ae-522b-a992-19ca7e6936e5 | button | Insulation installed | Complete, Fail, Not Applicable
5c00c04d-6e55-5d8d-bac9-0b3690f1afaf | button | Noggins installed as marked | Complete, Fail, Not Applicable
352ea3b1-fa4f-5e8f-a189-8f612e1775cc | button | Subcontractor presheet works complete (S/C to sign) | Complete, Fail, Not Applicable
| signoff | Sign Off
| section | MPX FINAL SIGN-OFF
| checkpoint | PASS if you have work in this room and have completed all checks below - mark NOT APPLICABLE / N/A if you do not have work in this room - if FAIL, add comments
74709786-b0fb-575e-80eb-748b8a41b9ee | button | All services signed off | Complete, Fail, Not Applicable
1ce2a398-ae3a-5b06-918e-4f48ae9efeb8 | button | Wall cavity clean and free of any rubbish / dust | Complete, Fail, Not Applicable
647f59e2-b05a-52b9-a2b7-78b2037dff8e | button | Photos taken of all walls prior to sheeting | Complete, Fail, Not Applicable
308b2182-1cd2-589f-8f2a-b820995bde2f | button | MPX sign-off | Complete, Fail, Not Applicable
| signoff | Sign Off
| checklist | Pre Sheet Sign Off - Lower Ground - old format |  | Pre Sheet Sign off | 906bfbe4-2766-4490-bf19-628f7dc6f869
| section | Electrical - Apps Electrical
| checkpoint | Rough-in Complete
| checkpoint | Cutouts Marked
| checkpoint | Noggins installed as marked
| checkpoint | Pressure boxes installed
| checkpoint | Pressure box rough-in sealed (include photo where applicable)
| checkpoint | FR GPO boxes installed
| checkpoint | Subcontractor presheet works complete (S/C to sign)
| signoff | Sign Off
| section | Hydraulics - Planet Plumbing
| checkpoint | Rough-in complete
| checkpoint | Cut outs marked
| checkpoint | Noggins installed as marked
| checkpoint | Access panel / Valve box locations framed as marked
| checkpoint | Lagging complete
| checkpoint | Subcontractor presheet works complete (S/C to sign)
| signoff | Sign Off
| section | Mechanical - Brolec
| checkpoint | Rough-in complete
| checkpoint | Cut outs marked
| checkpoint | Pressure boxes installed
| checkpoint | Pressure box rough-in sealed
| checkpoint | Noggins installed as marked
| checkpoint | Access panel locations framed as marked
| checkpoint | Lagging complete
| checkpoint | Subcontractor presheet works complete (S/C to sign)
| signoff | Sign Off
| section | Medical Gas - DE-ELLIS
| checkpoint | Rough-in complete
| checkpoint | Cut outs marked
| checkpoint | Pressure boxes installed
| checkpoint | Pressure box rough-in sealed
| checkpoint | Access panel / Valve box locations framed as marked
| checkpoint | Noggins installed as marked
| checkpoint | Subcontractor presheet works complete (S/C to sign)
| signoff | Sign Off
| section | Pneumatic Piping - DE-ELLIS
| checkpoint | Rough-in complete
| checkpoint | Cut outs marked
| checkpoint | Noggins installed as marked
| checkpoint | Subcontractor presheet works complete (S/C to sign)
| signoff | Sign Off
| section | Dry Fire - Jaycon
| checkpoint | Rough-in complete
| checkpoint | Cut outs marked
| checkpoint | Noggins installed as marked
| checkpoint | Subcontractor presheet works complete (S/C to sign)
| signoff | Sign Off
| section | Security- Honeywell
| checkpoint | Rough-in complete
| checkpoint | Cut outs marked
| checkpoint | Pressure boxes installed
| checkpoint | Pressure box rough-in sealed
| checkpoint | Fire rated boxes installed
| checkpoint | Noggins installed as marked
| checkpoint | Subcontractor presheet works complete (S/C to sign)
| signoff | Sign Off
| section | Data - Appselec
| checkpoint | Rough-in complete
| checkpoint | Cut outs marked
| checkpoint | Pressure boxes installed
| checkpoint | Pressure box rough-in sealed
| checkpoint | Fire rated boxes installed
| checkpoint | Noggins installed as marked
| checkpoint | Subcontractor presheet works complete (S/C to sign)
| signoff | Sign Off
| section | Nurse Call
| checkpoint | Rough-in complete
| checkpoint | Pressure boxes installed
| checkpoint | Pressure box rough-in sealed
| checkpoint | Fire rated boxes installed
| checkpoint | Cut outs marked
| checkpoint | Noggins installed as marked
| checkpoint | Subcontractor presheet works complete (S/C to sign)
| signoff | Sign Off
| section | AV - SKS
| checkpoint | Rough-in complete
| checkpoint | Pressure boxes installed
| checkpoint | Pressure box rough-in sealed
| checkpoint | Fire rated boxes installed
| checkpoint | Cut outs marked
| checkpoint | Noggins installed as marked / TV support
| checkpoint | Subcontractor presheet works complete (S/C to sign)
| signoff | Sign Off
| section | Joinery - GOSA/Jacaranda
| checkpoint | Noggins installed as marked
| checkpoint | Cut outs framed as marked (mental health)
| checkpoint | Subcontractor presheet works complete (S/C to sign)
| signoff | Sign Off
| section | Sanitary Hardware - Casello
| checkpoint | Cut outs framed as marked (mental health)
| checkpoint | Noggins installed as marked
| checkpoint | Subcontractor presheet works complete (S/C to sign)
| signoff | Sign Off
| section | Plaster - Expo / Express
| checkpoint | All rough-in complete
| checkpoint | Studs installed @ correct centres (max 600mm) and framing noggins as per wall type
| checkpoint | Wall cavity clean / no waste / vacuumed
| checkpoint | No screws in head track
| checkpoint | Secondary steel (walls) as marked - (drug safe / drop down rails / gun safes etc)
| checkpoint | Door frames installed and filled when in fire rated wall
| checkpoint | Special door openings framing and noggins for autoclosers etc
| checkpoint | Insulation installed
| checkpoint | Noggins installed as marked
| signoff | Sign Off
| checkpoint | Subcontractor presheet works complete (S/C to sign)
| signoff | Sign Off
| section | MPX FINAL SIGN-OFF
| checkpoint | All services signed off
| checkpoint | Wall cavity clean and free of any rubbish / dust
| checkpoint | Photos taken of all walls prior to sheeting
| checkpoint | MPX sign-off
| signoff | Sign Off
| checklist | Pre-Sheet Wall Sign-Off |  | Pre Sheet Sign off | 58d449a8-c007-4e79-8c07-c79fca085ec8
| section | Electrical - Apps Electrical
| checkpoint | PASS if you have work in this room and have completed all checks below - mark NOT APPLICABLE / N/A if you do not have work in this room - if FAIL, add comments
6e87d1c1-ce1a-57da-a071-9d50aefcc65a | button | Rough-in Complete | Complete, Fail, Not Applicable
a9935527-63df-5941-a842-de48d7d0c482 | button | Cutouts Marked | Complete, Fail, Not Applicable
55d57502-6573-5b79-9f79-b367f84cbe7e | button | Noggins installed as marked | Complete, Fail, Not Applicable
c53a455b-ca41-5d9b-91b7-ed36ad8ec13a | button | Pressure boxes installed | Complete, Fail, Not Applicable
18bd06f4-994b-5880-8264-fb032ba84ac0 | button | Pressure box rough-in sealed (include photo where applicable) | Complete, Fail, Not Applicable
e1cd48a1-2b00-5069-b90d-a8a3370963dc | button | FR GPO boxes installed | Complete, Fail, Not Applicable
2c7ad560-3255-52e6-aa70-a50a2dac419e | button | Subcontractor presheet works complete (S/C to sign) | Complete, Fail, Not Applicable
| signoff | Sign Off
| section | Hydraulics - Planet Plumbing
| checkpoint | PASS if you have work in this room and have completed all checks below - mark NOT APPLICABLE / N/A if you do not have work in this room - if FAIL, add comments
a581d1ca-5864-5da6-9c0d-f4384f29dc44 | button | Rough-in complete | Complete, Fail, Not Applicable
6eec5474-d91f-5cd2-864a-91a6c4c8ea1c | button | Cut outs marked | Complete, Fail, Not Applicable
27155840-1db2-5474-9f5d-0c34f2b928ee | button | Noggins installed as marked | Complete, Fail, Not Applicable
2c9d1123-c86b-5082-a4b7-a4f243044f24 | button | Access panel / Valve box locations framed as marked | Complete, Fail, Not Applicable
a2506094-6a37-5a3d-8a47-04d9022ec260 | button | Lagging complete | Complete, Fail, Not Applicable
02f58999-9b99-5f1d-adef-1a3b72ac85d2 | button | Subcontractor presheet works complete (S/C to sign) | Complete, Fail, Not Applicable
| signoff | Sign Off
| section | Mechanical - DE-ELLIS
| checkpoint | PASS if you have work in this room and have completed all checks below - mark NOT APPLICABLE / N/A if you do not have work in this room - if FAIL, add comments
2e41d09d-1251-5554-bee7-8cc3eb74c1dc | button | Rough-in complete | Complete, Fail, Not Applicable
9324db2d-b18c-502b-92c6-80a2bc65f69d | button | Cut outs marked | Complete, Fail, Not Applicable
0c279e23-7e5a-5bc7-a747-7d503fae61b0 | button | Pressure boxes installed | Complete, Fail, Not Applicable
b2e4a5da-1822-58b5-8956-67b96edba80b | button | Pressure box rough-in sealed - MUST UPLOAD PHOTO | Complete, Fail, Not Applicable
35a36842-4fa5-5f8c-a13e-7cdea2a536b3 | button | Noggins installed as marked | Complete, Fail, Not Applicable
1338d4f4-3fcf-5694-811d-57ca7aecfb89 | button | Access panel locations framed as marked | Complete, Fail, Not Applicable
d59be5f6-9bcd-565d-bf00-d96eb03d456c | button | Lagging complete | Complete, Fail, Not Applicable
e1bbeac9-5c6d-50e4-bbcc-72366d9c751b | button | Subcontractor presheet works complete (S/C to sign) | Complete, Fail, Not Applicable
| signoff | Sign Off
| section | Medical Gas - DE-ELLIS
| checkpoint | PASS if you have work in this room and have completed all checks below - mark NOT APPLICABLE / N/A if you do not have work in this room - if FAIL, add comments
c1f6e31d-baae-59ba-9ce9-5bbf618fc30e | button | Rough-in complete | Complete, Fail, Not Applicable
f50daca2-6b4a-5b2d-b9c1-581eafad7300 | button | Cut outs marked | Complete, Fail, Not Applicable
bfb607dc-bf89-545a-bb33-3a78a849b5c3 | button | Pressure boxes installed | Complete, Fail, Not Applicable
0a6ed4ba-6860-55f1-b02f-2906382c0e97 | button | Pressure box rough-in sealed - MUST UPLOAD PHOTO | Complete, Fail, Not Applicable
329832c3-c620-53e0-8663-556e933f4b00 | button | Access panel / Valve box locations framed as marked | Complete, Fail, Not Applicable
cbcadefb-8c86-5779-9442-66de7a994138 | button | Noggins installed as marked | Complete, Fail, Not Applicable
9df34d1a-3ee5-5953-a484-2534cc5a1002 | button | Subcontractor presheet works complete (S/C to sign) | Complete, Fail, Not Applicable
| signoff | Sign Off
| section | Pneumatic Piping - DE-ELLIS
| checkpoint | PASS if you have work in this room and have completed all checks below - mark NOT APPLICABLE / N/A if you do not have work in this room - if FAIL, add comments
1b34de2f-31b4-54dd-b17e-91fb657c6658 | button | Rough-in complete | Complete, Fail, Not Applicable
f5e1a1a5-457a-5cd8-8d3f-2786ef707e66 | button | Cut outs marked | Complete, Fail, Not Applicable
cd897742-8ce4-5452-9f51-8a4bd7016f15 | button | Noggins installed as marked | Complete, Fail, Not Applicable
822b1c46-7e17-57e1-8602-268235928da7 | button | Subcontractor presheet works complete (S/C to sign) | Complete, Fail, Not Applicable
| signoff | Sign Off
| section | Dry Fire - Jaycon
| checkpoint | PASS if you have work in this room and have completed all checks below - mark NOT APPLICABLE / N/A if you do not have work in this room - if FAIL, add comments
54cb54d5-4c6e-5062-8e2f-be80962f73d5 | button | Rough-in complete | Complete, Fail, Not Applicable
e57115d1-bd98-574c-b163-72e4b29e2a2b | button | Cut outs marked | Complete, Fail, Not Applicable
020fa664-9f16-5e84-822c-e8fe844652b1 | button | Noggins installed as marked | Complete, Fail, Not Applicable
4ebf6fe0-870a-5027-bdfa-fa0ac6c217c2 | button | Subcontractor presheet works complete (S/C to sign) | Complete, Fail, Not Applicable
| signoff | Sign Off
| section | Security- Honeywell
| checkpoint | PASS if you have work in this room and have completed all checks below - mark NOT APPLICABLE / N/A if you do not have work in this room - if FAIL, add comments
75ebae14-5027-502f-a768-fa186520a3cb | button | Rough-in complete | Complete, Fail, Not Applicable
43e84249-574b-549b-811a-fad1b689250e | button | Cut outs marked | Complete, Fail, Not Applicable
9cc7289d-d786-5e70-878e-3356d58dfd4e | button | Pressure boxes installed | Complete, Fail, Not Applicable
917e14c5-e578-540a-936b-bc71c9638c7e | button | Pressure box rough-in sealed - MUST UPLOAD PHOTO | Complete, Fail, Not Applicable
86705ee2-c697-5dfb-8e8b-564027709b2e | button | Fire rated boxes installed - MUST UPLOAD PHOTO | Complete, Fail, Not Applicable
62453ade-9dd5-5f8e-95b8-a2475f368ed7 | button | Noggins installed as marked | Complete, Fail, Not Applicable
5e4ea66d-549e-580f-8c18-d55a99d72286 | button | Subcontractor presheet works complete (S/C to sign) | Complete, Fail, Not Applicable
| signoff | Sign Off
| section | Data - SKS
| checkpoint | PASS if you have work in this room and have completed all checks below - mark NOT APPLICABLE / N/A if you do not have work in this room - if FAIL, add comments
80ce76c1-3a39-5592-99ae-0f1092dccc84 | button | Rough-in complete | Complete, Fail, Not Applicable
17a2abc8-b98d-592e-9e1d-1270f3884692 | button | Cut outs marked | Complete, Fail, Not Applicable
3db930f9-c45e-5ee5-8ae6-371d78d7936a | button | Pressure boxes installed | Complete, Fail, Not Applicable
81785ce3-59e0-5925-b7cb-9617720d5d67 | button | Pressure box rough-in sealed - MUST UPLOAD PHOTO | Complete, Fail, Not Applicable
f1122c8a-aa41-5181-861c-26f6b538dff6 | button | Fire rated boxes installed - MUST UPLOAD PHOTO | Complete, Fail, Not Applicable
bab8b7e0-7e2f-5cc2-bb87-ecfe4c913baa | button | Noggins installed as marked | Complete, Fail, Not Applicable
430c9bc6-a276-503b-a9ae-127929536447 | button | Subcontractor presheet works complete (S/C to sign) | Complete, Fail, Not Applicable
| signoff | Sign Off
| section | Nurse Call
| checkpoint | PASS if you have work in this room and have completed all checks below - mark NOT APPLICABLE / N/A if you do not have work in this room - if FAIL, add comments
cac56479-d682-50c2-b7c2-0e44c268877a | button | Rough-in complete | Complete, Fail, Not Applicable
ac31e724-d8c4-520c-a239-8845024bee5b | button | Pressure boxes installed | Complete, Fail, Not Applicable
64ebd489-a279-533c-bcb7-f6380643fac7 | button | Pressure box rough-in sealed - MUST UPLOAD PHOTO | Complete, Fail, Not Applicable
7c1c4ece-20d3-5088-b121-72b828b46b0d | button | Fire rated boxes installed - MUST UPLOAD PHOTO | Complete, Fail, Not Applicable
2eaeb58a-f05e-5c0c-9b0b-f7f3248bfcc9 | button | Cut outs marked | Complete, Fail, Not Applicable
14294055-2e7e-5729-bb88-c2a3219cf3e3 | button | Noggins installed as marked | Complete, Fail, Not Applicable
4ddcf440-d6bf-5430-ab2a-5400c6009f55 | button | Subcontractor presheet works complete (S/C to sign) | Complete, Fail, Not Applicable
| signoff | Sign Off
| section | AV - SKS
| checkpoint | PASS if you have work in this room and have completed all checks below - mark NOT APPLICABLE / N/A if you do not have work in this room - if FAIL, add comments
627a398b-0c05-554a-a31b-203f36ad26d8 | button | Rough-in complete | Complete, Fail, Not Applicable
89cb091d-7e0a-500a-ba7d-ea68e19f98e8 | button | Pressure boxes installed | Complete, Fail, Not Applicable
30985a5b-4013-573f-9be1-83fd314551a9 | button | Pressure box rough-in sealed - MUST UPLOAD PHOTO | Complete, Fail, Not Applicable
46806628-1022-5b20-be38-f8ac0fbdd92c | button | Fire rated boxes installed - MUST UPLOAD PHOTO | Complete, Fail, Not Applicable
62f6fb0b-98f4-5356-a35f-19eac55fd1f9 | button | Cut outs marked | Complete, Fail, Not Applicable
65253156-f0ff-5e21-91e2-9cfffd5746e6 | button | Noggins installed as marked / TV support | Complete, Fail, Not Applicable
9f8418a5-4ef1-582b-a4b2-728243ca2d6a | button | Subcontractor presheet works complete (S/C to sign) | Complete, Fail, Not Applicable
| signoff | Sign Off
| section | Joinery - GOSA/Jacaranda
| checkpoint | PASS if you have work in this room and have completed all checks below - mark NOT APPLICABLE / N/A if you do not have work in this room - if FAIL, add comments
2bb3461e-9d06-52ff-a5f7-8412cadc1c10 | button | Noggins installed as marked | Complete, Fail, Not Applicable
c6103c1f-2739-5e5b-9c83-e58f35600281 | button | Cut outs framed as marked (mental health) | Complete, Fail, Not Applicable
3a1f3b52-c95f-5d90-a6e4-840dbc2aefef | button | Subcontractor presheet works complete (S/C to sign) | Complete, Fail, Not Applicable
| signoff | Sign Off
| section | Sanitary Hardware - Casello
| checkpoint | PASS if you have work in this room and have completed all checks below - mark NOT APPLICABLE / N/A if you do not have work in this room - if FAIL, add comments
3edc0f7a-e6bb-5c6a-9407-1b7227adb9cf | button | Cut outs framed as marked (mental health) | Complete, Fail, Not Applicable
56918aa4-b8b3-54b7-8681-aa6885442879 | button | Noggins installed as marked | Complete, Fail, Not Applicable
fae0e391-9870-52f8-b797-cfd02792adfe | button | Subcontractor presheet works complete (S/C to sign) | Complete, Fail, Not Applicable
| signoff | Sign Off
| section | Plaster - Expo / Express
| checkpoint | PASS if you have work in this room and have completed all checks below - mark NOT APPLICABLE / N/A if you do not have work in this room - if FAIL, add comments
decfb23a-b8cc-506d-a2fe-06e88e7ce739 | button | All rough-in complete | Complete, Fail, Not Applicable
99e35d69-ed13-5ece-8908-c76c1fe267c5 | button | Studs installed @ correct centres (max 600mm) and framing noggins as per wall type | Complete, Fail, Not Applicable
133eca1b-9921-5962-a0fd-e64d6209d4e5 | button | Wall cavity clean / no waste / vacuumed - MUST UPLOAD PHOTO | Complete, Fail, Not Applicable
aaddeacb-6865-5f64-affb-b3c17b44a644 | button | No screws in head track - MUST UPLOAD PHOTO | Complete, Fail, Not Applicable
dcd8ad33-5299-5de0-9f07-070edd550e6a | button | Secondary steel (walls) as marked - (drug safe / drop down rails / gun safes etc) | Complete, Fail, Not Applicable
670cb3a5-ed47-5a41-8d12-155f03e5ba13 | button | Door frames installed and filled when in fire rated wall - MUST UPLOAD PHOTO | Complete, Fail, Not Applicable
dbbd13f0-636d-51a0-80af-12e12f8c8866 | button | Special door openings framing and noggins for autoclosers etc | Complete, Fail, Not Applicable
af6300db-0bc1-5100-9315-a70cda41adae | button | Insulation installed | Complete, Fail, Not Applicable
26233a51-dafd-5131-afe2-5ab5c086cb94 | button | Noggins installed as marked | Complete, Fail, Not Applicable
e94d4a9a-e01b-5e57-aea1-1e3a81ae7556 | button | Subcontractor presheet works complete (S/C to sign) | Complete, Fail, Not Applicable
| signoff | Sign Off
| section | MPX FINAL SIGN-OFF
| checkpoint | PASS if you have work in this room and have completed all checks below - mark NOT APPLICABLE / N/A if you do not have work in this room - if FAIL, add comments
fcce8c60-7b78-526b-aa72-b852158ba9fe | button | All services signed off | Complete, Fail, Not Applicable
65561340-ed2e-580a-8832-6a91f85ad686 | button | Wall cavity clean and free of any rubbish / dust | Complete, Fail, Not Applicable
abe985d1-9242-5941-93c9-531fc6016ab1 | button | Photos taken of all walls prior to sheeting - MUST UPLOAD PHOTO | Complete, Fail, Not Applicable
7af81d1f-4536-5051-a3f3-7619e55937e1 | button | MPX sign-off | Complete, Fail, Not Applicable
| signoff | Sign Off
| checklist | Pre-Sheet Wall Sign-Off (Ground Level and Above) |  | Pre Sheet Sign off | cb761378-6921-40e5-8d90-1771d823b8ff
| section | Electrical - Apps Electrical
| checkpoint | PASS if you have work in this room and have completed all checks below - mark NOT APPLICABLE / N/A if you do not have work in this room - if FAIL, add comments
6e87d1c1-ce1a-57da-a071-9d50aefcc65a | button | Rough-in Complete | Complete, Fail, Not Applicable
a9935527-63df-5941-a842-de48d7d0c482 | button | Cutouts Marked | Complete, Fail, Not Applicable
55d57502-6573-5b79-9f79-b367f84cbe7e | button | Noggins installed as marked | Complete, Fail, Not Applicable
c53a455b-ca41-5d9b-91b7-ed36ad8ec13a | button | Pressure boxes installed | Complete, Fail, Not Applicable
18bd06f4-994b-5880-8264-fb032ba84ac0 | button | Pressure box rough-in sealed (include photo where applicable) | Complete, Fail, Not Applicable
e1cd48a1-2b00-5069-b90d-a8a3370963dc | button | FR GPO boxes installed | Complete, Fail, Not Applicable
2c7ad560-3255-52e6-aa70-a50a2dac419e | button | Subcontractor presheet works complete (S/C to sign) | Complete, Fail, Not Applicable
| signoff | Sign Off
| section | Hydraulics - Planet Plumbing
| checkpoint | PASS if you have work in this room and have completed all checks below - mark NOT APPLICABLE / N/A if you do not have work in this room - if FAIL, add comments
a581d1ca-5864-5da6-9c0d-f4384f29dc44 | button | Rough-in complete | Complete, Fail, Not Applicable
6eec5474-d91f-5cd2-864a-91a6c4c8ea1c | button | Cut outs marked | Complete, Fail, Not Applicable
27155840-1db2-5474-9f5d-0c34f2b928ee | button | Noggins installed as marked | Complete, Fail, Not Applicable
2c9d1123-c86b-5082-a4b7-a4f243044f24 | button | Access panel / Valve box locations framed as marked | Complete, Fail, Not Applicable
a2506094-6a37-5a3d-8a47-04d9022ec260 | button | Lagging complete | Complete, Fail, Not Applicable
02f58999-9b99-5f1d-adef-1a3b72ac85d2 | button | Subcontractor presheet works complete (S/C to sign) | Complete, Fail, Not Applicable
| signoff | Sign Off
| section | Mechanical – Brolec
| checkpoint | PASS if you have work in this room and have completed all checks below - mark NOT APPLICABLE / N/A if you do not have work in this room - if FAIL, add comments
2e41d09d-1251-5554-bee7-8cc3eb74c1dc | button | Rough-in complete | Complete, Fail, Not Applicable
9324db2d-b18c-502b-92c6-80a2bc65f69d | button | Cut outs marked | Complete, Fail, Not Applicable
0c279e23-7e5a-5bc7-a747-7d503fae61b0 | button | Pressure boxes installed | Complete, Fail, Not Applicable
b2e4a5da-1822-58b5-8956-67b96edba80b | button | Pressure box rough-in sealed - MUST UPLOAD PHOTO | Complete, Fail, Not Applicable
35a36842-4fa5-5f8c-a13e-7cdea2a536b3 | button | Noggins installed as marked | Complete, Fail, Not Applicable
1338d4f4-3fcf-5694-811d-57ca7aecfb89 | button | Access panel locations framed as marked | Complete, Fail, Not Applicable
d59be5f6-9bcd-565d-bf00-d96eb03d456c | button | Lagging complete | Complete, Fail, Not Applicable
e1bbeac9-5c6d-50e4-bbcc-72366d9c751b | button | Subcontractor presheet works complete (S/C to sign) | Complete, Fail, Not Applicable
| signoff | Sign Off
| section | Medical Gas - DE-ELLIS
| checkpoint | PASS if you have work in this room and have completed all checks below - mark NOT APPLICABLE / N/A if you do not have work in this room - if FAIL, add comments
c1f6e31d-baae-59ba-9ce9-5bbf618fc30e | button | Rough-in complete | Complete, Fail, Not Applicable
f50daca2-6b4a-5b2d-b9c1-581eafad7300 | button | Cut outs marked | Complete, Fail, Not Applicable
bfb607dc-bf89-545a-bb33-3a78a849b5c3 | button | Pressure boxes installed | Complete, Fail, Not Applicable
0a6ed4ba-6860-55f1-b02f-2906382c0e97 | button | Pressure box rough-in sealed - MUST UPLOAD PHOTO | Complete, Fail, Not Applicable
329832c3-c620-53e0-8663-556e933f4b00 | button | Access panel / Valve box locations framed as marked | Complete, Fail, Not Applicable
cbcadefb-8c86-5779-9442-66de7a994138 | button | Noggins installed as marked | Complete, Fail, Not Applicable
9df34d1a-3ee5-5953-a484-2534cc5a1002 | button | Subcontractor presheet works complete (S/C to sign) | Complete, Fail, Not Applicable
| signoff | Sign Off
| section | Pneumatic Piping - DE-ELLIS
| checkpoint | PASS if you have work in this room and have completed all checks below - mark NOT APPLICABLE / N/A if you do not have work in this room - if FAIL, add comments
1b34de2f-31b4-54dd-b17e-91fb657c6658 | button | Rough-in complete | Complete, Fail, Not Applicable
f5e1a1a5-457a-5cd8-8d3f-2786ef707e66 | button | Cut outs marked | Complete, Fail, Not Applicable
cd897742-8ce4-5452-9f51-8a4bd7016f15 | button | Noggins installed as marked | Complete, Fail, Not Applicable
822b1c46-7e17-57e1-8602-268235928da7 | button | Subcontractor presheet works complete (S/C to sign) | Complete, Fail, Not Applicable
| signoff | Sign Off
| section | Dry Fire - Jaycon
| checkpoint | PASS if you have work in this room and have completed all checks below - mark NOT APPLICABLE / N/A if you do not have work in this room - if FAIL, add comments
54cb54d5-4c6e-5062-8e2f-be80962f73d5 | button | Rough-in complete | Complete, Fail, Not Applicable
e57115d1-bd98-574c-b163-72e4b29e2a2b | button | Cut outs marked | Complete, Fail, Not Applicable
020fa664-9f16-5e84-822c-e8fe844652b1 | button | Noggins installed as marked | Complete, Fail, Not Applicable
4ebf6fe0-870a-5027-bdfa-fa0ac6c217c2 | button | Subcontractor presheet works complete (S/C to sign) | Complete, Fail, Not Applicable
| signoff | Sign Off
| section | Security- Honeywell
| checkpoint | PASS if you have work in this room and have completed all checks below - mark NOT APPLICABLE / N/A if you do not have work in this room - if FAIL, add comments
75ebae14-5027-502f-a768-fa186520a3cb | button | Rough-in complete | Complete, Fail, Not Applicable
43e84249-574b-549b-811a-fad1b689250e | button | Cut outs marked | Complete, Fail, Not Applicable
9cc7289d-d786-5e70-878e-3356d58dfd4e | button | Pressure boxes installed | Complete, Fail, Not Applicable
917e14c5-e578-540a-936b-bc71c9638c7e | button | Pressure box rough-in sealed - MUST UPLOAD PHOTO | Complete, Fail, Not Applicable
86705ee2-c697-5dfb-8e8b-564027709b2e | button | Fire rated boxes installed - MUST UPLOAD PHOTO | Complete, Fail, Not Applicable
62453ade-9dd5-5f8e-95b8-a2475f368ed7 | button | Noggins installed as marked | Complete, Fail, Not Applicable
5e4ea66d-549e-580f-8c18-d55a99d72286 | button | Subcontractor presheet works complete (S/C to sign) | Complete, Fail, Not Applicable
| signoff | Sign Off
| section | Data - Appselec
| checkpoint | PASS if you have work in this room and have completed all checks below - mark NOT APPLICABLE / N/A if you do not have work in this room - if FAIL, add comments
80ce76c1-3a39-5592-99ae-0f1092dccc84 | button | Rough-in complete | Complete, Fail, Not Applicable
17a2abc8-b98d-592e-9e1d-1270f3884692 | button | Cut outs marked | Complete, Fail, Not Applicable
3db930f9-c45e-5ee5-8ae6-371d78d7936a | button | Pressure boxes installed | Complete, Fail, Not Applicable
81785ce3-59e0-5925-b7cb-9617720d5d67 | button | Pressure box rough-in sealed - MUST UPLOAD PHOTO | Complete, Fail, Not Applicable
f1122c8a-aa41-5181-861c-26f6b538dff6 | button | Fire rated boxes installed - MUST UPLOAD PHOTO | Complete, Fail, Not Applicable
bab8b7e0-7e2f-5cc2-bb87-ecfe4c913baa | button | Noggins installed as marked | Complete, Fail, Not Applicable
430c9bc6-a276-503b-a9ae-127929536447 | button | Subcontractor presheet works complete (S/C to sign) | Complete, Fail, Not Applicable
| signoff | Sign Off
| section | Nurse Call
| checkpoint | PASS if you have work in this room and have completed all checks below - mark NOT APPLICABLE / N/A if you do not have work in this room - if FAIL, add comments
cac56479-d682-50c2-b7c2-0e44c268877a | button | Rough-in complete | Complete, Fail, Not Applicable
ac31e724-d8c4-520c-a239-8845024bee5b | button | Pressure boxes installed | Complete, Fail, Not Applicable
64ebd489-a279-533c-bcb7-f6380643fac7 | button | Pressure box rough-in sealed - MUST UPLOAD PHOTO | Complete, Fail, Not Applicable
7c1c4ece-20d3-5088-b121-72b828b46b0d | button | Fire rated boxes installed - MUST UPLOAD PHOTO | Complete, Fail, Not Applicable
2eaeb58a-f05e-5c0c-9b0b-f7f3248bfcc9 | button | Cut outs marked | Complete, Fail, Not Applicable
14294055-2e7e-5729-bb88-c2a3219cf3e3 | button | Noggins installed as marked | Complete, Fail, Not Applicable
4ddcf440-d6bf-5430-ab2a-5400c6009f55 | button | Subcontractor presheet works complete (S/C to sign) | Complete, Fail, Not Applicable
| signoff | Sign Off
| section | AV - SKS
| checkpoint | PASS if you have work in this room and have completed all checks below - mark NOT APPLICABLE / N/A if you do not have work in this room - if FAIL, add comments
627a398b-0c05-554a-a31b-203f36ad26d8 | button | Rough-in complete | Complete, Fail, Not Applicable
89cb091d-7e0a-500a-ba7d-ea68e19f98e8 | button | Pressure boxes installed | Complete, Fail, Not Applicable
30985a5b-4013-573f-9be1-83fd314551a9 | button | Pressure box rough-in sealed - MUST UPLOAD PHOTO | Complete, Fail, Not Applicable
46806628-1022-5b20-be38-f8ac0fbdd92c | button | Fire rated boxes installed - MUST UPLOAD PHOTO | Complete, Fail, Not Applicable
62f6fb0b-98f4-5356-a35f-19eac55fd1f9 | button | Cut outs marked | Complete, Fail, Not Applicable
65253156-f0ff-5e21-91e2-9cfffd5746e6 | button | Noggins installed as marked / TV support | Complete, Fail, Not Applicable
9f8418a5-4ef1-582b-a4b2-728243ca2d6a | button | Subcontractor presheet works complete (S/C to sign) | Complete, Fail, Not Applicable
| signoff | Sign Off
| section | Joinery - GOSA/Jacaranda
| checkpoint | PASS if you have work in this room and have completed all checks below - mark NOT APPLICABLE / N/A if you do not have work in this room - if FAIL, add comments
2bb3461e-9d06-52ff-a5f7-8412cadc1c10 | button | Noggins installed as marked | Complete, Fail, Not Applicable
c6103c1f-2739-5e5b-9c83-e58f35600281 | button | Cut outs framed as marked (mental health) | Complete, Fail, Not Applicable
3a1f3b52-c95f-5d90-a6e4-840dbc2aefef | button | Subcontractor presheet works complete (S/C to sign) | Complete, Fail, Not Applicable
| signoff | Sign Off
| section | Sanitary Hardware - Casello
| checkpoint | PASS if you have work in this room and have completed all checks below - mark NOT APPLICABLE / N/A if you do not have work in this room - if FAIL, add comments
3edc0f7a-e6bb-5c6a-9407-1b7227adb9cf | button | Cut outs framed as marked (mental health) | Complete, Fail, Not Applicable
56918aa4-b8b3-54b7-8681-aa6885442879 | button | Noggins installed as marked | Complete, Fail, Not Applicable
fae0e391-9870-52f8-b797-cfd02792adfe | button | Subcontractor presheet works complete (S/C to sign) | Complete, Fail, Not Applicable
| signoff | Sign Off
| section | Plaster - Expo / Express
| checkpoint | PASS if you have work in this room and have completed all checks below - mark NOT APPLICABLE / N/A if you do not have work in this room - if FAIL, add comments
decfb23a-b8cc-506d-a2fe-06e88e7ce739 | button | All rough-in complete | Complete, Fail, Not Applicable
99e35d69-ed13-5ece-8908-c76c1fe267c5 | button | Studs installed @ correct centres (max 600mm) and framing noggins as per wall type | Complete, Fail, Not Applicable
133eca1b-9921-5962-a0fd-e64d6209d4e5 | button | Wall cavity clean / no waste / vacuumed - MUST UPLOAD PHOTO | Complete, Fail, Not Applicable
aaddeacb-6865-5f64-affb-b3c17b44a644 | button | No screws in head track - MUST UPLOAD PHOTO | Complete, Fail, Not Applicable
dcd8ad33-5299-5de0-9f07-070edd550e6a | button | Secondary steel (walls) as marked - (drug safe / drop down rails / gun safes etc) | Complete, Fail, Not Applicable
670cb3a5-ed47-5a41-8d12-155f03e5ba13 | button | Door frames installed and filled when in fire rated wall - MUST UPLOAD PHOTO | Complete, Fail, Not Applicable
dbbd13f0-636d-51a0-80af-12e12f8c8866 | button | Special door openings framing and noggins for autoclosers etc | Complete, Fail, Not Applicable
af6300db-0bc1-5100-9315-a70cda41adae | button | Insulation installed | Complete, Fail, Not Applicable
26233a51-dafd-5131-afe2-5ab5c086cb94 | button | Noggins installed as marked | Complete, Fail, Not Applicable
e94d4a9a-e01b-5e57-aea1-1e3a81ae7556 | button | Subcontractor presheet works complete (S/C to sign) | Complete, Fail, Not Applicable
| signoff | Sign Off
| section | MPX FINAL SIGN-OFF
| checkpoint | PASS if you have work in this room and have completed all checks below - mark NOT APPLICABLE / N/A if you do not have work in this room - if FAIL, add comments
fcce8c60-7b78-526b-aa72-b852158ba9fe | button | All services signed off | Complete, Fail, Not Applicable
65561340-ed2e-580a-8832-6a91f85ad686 | button | Wall cavity clean and free of any rubbish / dust | Complete, Fail, Not Applicable
abe985d1-9242-5941-93c9-531fc6016ab1 | button | Photos taken of all walls prior to sheeting - MUST UPLOAD PHOTO | Complete, Fail, Not Applicable
7af81d1f-4536-5051-a3f3-7619e55937e1 | button | MPX sign-off | Complete, Fail, Not Applicable
| signoff | Sign Off
| checklist | Pre-Sheet Wall Sign-Off (Ground Level and Above) - old format |  | Pre Sheet Sign off | 98dca11f-a26d-4054-9713-06d7f790711a
| section | Electrical - Apps Electrical
| checkpoint | Rough-in Complete
| checkpoint | Cutouts Marked
| checkpoint | Noggins installed as marked
| checkpoint | Pressure boxes installed
| checkpoint | Pressure box rough-in sealed (include photo where applicable)
| checkpoint | FR GPO boxes installed
| checkpoint | Subcontractor presheet works complete (S/C to sign)
| signoff | Sign Off
| section | Hydraulics - Planet Plumbing
| checkpoint | Rough-in complete
| checkpoint | Cut outs marked
| checkpoint | Noggins installed as marked
| checkpoint | Access panel / Valve box locations framed as marked
| checkpoint | Lagging complete
| checkpoint | Subcontractor presheet works complete (S/C to sign)
| signoff | Sign Off
| section | Mechanical – Brolec
| checkpoint | Rough-in complete
| checkpoint | Cut outs marked
| checkpoint | Pressure boxes installed
| checkpoint | Pressure box rough-in sealed
| checkpoint | Noggins installed as marked
| checkpoint | Access panel locations framed as marked
| checkpoint | Lagging complete
| checkpoint | Subcontractor presheet works complete (S/C to sign)
| signoff | Sign Off
| section | Medical Gas - DE-ELLIS
| checkpoint | Rough-in complete
| checkpoint | Cut outs marked
| checkpoint | Pressure boxes installed
| checkpoint | Pressure box rough-in sealed
| checkpoint | Access panel / Valve box locations framed as marked
| checkpoint | Noggins installed as marked
| checkpoint | Subcontractor presheet works complete (S/C to sign)
| signoff | Sign Off
| section | Pneumatic Piping - DE-ELLIS
| checkpoint | Rough-in complete
| checkpoint | Cut outs marked
| checkpoint | Noggins installed as marked
| checkpoint | Subcontractor presheet works complete (S/C to sign)
| signoff | Sign Off
| section | Dry Fire - Jaycon
| checkpoint | Rough-in complete
| checkpoint | Cut outs marked
| checkpoint | Noggins installed as marked
| checkpoint | Subcontractor presheet works complete (S/C to sign)
| signoff | Sign Off
| section | Security- Honeywell
| checkpoint | Rough-in complete
| checkpoint | Cut outs marked
| checkpoint | Pressure boxes installed
| checkpoint | Pressure box rough-in sealed
| checkpoint | Fire rated boxes installed
| checkpoint | Noggins installed as marked
| checkpoint | Subcontractor presheet works complete (S/C to sign)
| signoff | Sign Off
| section | Data - Appselec
| checkpoint | Rough-in complete
| checkpoint | Cut outs marked
| checkpoint | Pressure boxes installed
| checkpoint | Pressure box rough-in sealed
| checkpoint | Fire rated boxes installed
| checkpoint | Noggins installed as marked
| checkpoint | Subcontractor presheet works complete (S/C to sign)
| signoff | Sign Off
| section | Nurse Call
| checkpoint | Rough-in complete
| checkpoint | Pressure boxes installed
| checkpoint | Pressure box rough-in sealed
| checkpoint | Fire rated boxes installed
| checkpoint | Cut outs marked
| checkpoint | Noggins installed as marked
| checkpoint | Subcontractor presheet works complete (S/C to sign)
| signoff | Sign Off
| section | AV - SKS
| checkpoint | Rough-in complete
| checkpoint | Pressure boxes installed
| checkpoint | Pressure box rough-in sealed
| checkpoint | Fire rated boxes installed
| checkpoint | Cut outs marked
| checkpoint | Noggins installed as marked / TV support
| checkpoint | Subcontractor presheet works complete (S/C to sign)
| signoff | Sign Off
| section | Joinery - GOSA/Jacaranda
| checkpoint | Noggins installed as marked
| checkpoint | Cut outs framed as marked (mental health)
| checkpoint | Subcontractor presheet works complete (S/C to sign)
| signoff | Sign Off
| section | Sanitary Hardware - Casello
| checkpoint | Cut outs framed as marked (mental health)
| checkpoint | Noggins installed as marked
| checkpoint | Subcontractor presheet works complete (S/C to sign)
| signoff | Sign Off
| section | Plaster - Expo / Express
| checkpoint | All rough-in complete
| checkpoint | Studs installed @ correct centres (max 600mm) and framing noggins as per wall type
| checkpoint | Wall cavity clean / no waste / vacuumed
| checkpoint | No screws in head track
| checkpoint | Secondary steel (walls) as marked - (drug safe / drop down rails / gun safes etc)
| checkpoint | Door frames installed and filled when in fire rated wall
| checkpoint | Special door openings framing and noggins for autoclosers etc
| checkpoint | Insulation installed
| checkpoint | Noggins installed as marked
| signoff | Sign Off
| checkpoint | Subcontractor presheet works complete (S/C to sign)
| signoff | Sign Off
| section | MPX FINAL SIGN-OFF
| checkpoint | All services signed off
| checkpoint | Wall cavity clean and free of any rubbish / dust
| checkpoint | Photos taken of all walls prior to sheeting
| checkpoint | MPX sign-off
| signoff | Sign Off
| checklist | Reference Drawing |  | Reference Drawing | cc6ef5f7-8b4e-425c-a4b0-c0e37d8b542b
| checkpoint | Upload copy of reference Drawing