## Resources
Rich Type | Id | Warnings | type | name | values | prefix | postfix | Usage Count | User Addable | Template Name | Template Id
checklist-flat |  |  | checklist | Suspended Copper Works Checklist |  |  |  |  | Yes | Suspended Copper Works Checklist | 02c364fb-827d-4aa6-90c7-e24809e719da
checkpoint-status |  |  | checkpoint | Pipework installed - domestic hot/cold/rain water
checkpoint-status |  |  | checkpoint | Smoke seal penetrations
checkpoint-status |  |  | checkpoint | Tested
checkpoint-status |  |  | checkpoint | Fire rated if necessary
checklist-flat |  |  | checklist | Vents Checklist |  |  |  |  | Yes | Vents Checklist | 03926572-71f6-4f4d-b7cc-e4f6e48ce11b
checkpoint-status |  |  | checkpoint | Vents installed
checkpoint-status |  |  | checkpoint | Smoke sealed
checkpoint-status |  |  | checkpoint | Fire rated
checkpoint-status |  |  | checkpoint | Tested
checklist-sectioned |  |  | checklist | Toolbox Meeting Checklist |  |  |  |  | Yes | Add Toolbox Meeting Checklist | 1bb62f7a-43e2-4870-a1f7-7f3de8547e92
checkpoint-group |  |  | section | Attendance
checkpoint-status |  |  | checkpoint | Attendance - list of attendees added below
checkpoint-status |  |  | checkpoint | Apologies - list of non-attendees added below
checkpoint-group |  |  | section | Minutes
checkpoint-status |  |  | checkpoint | Actions from last meeting
checkpoint-status |  |  | checkpoint | Administration
checkpoint-status |  |  | checkpoint | HR
label | 9ceb5fa4-0e85-51f5-aa2f-21a56b40f49f |  | note | e.g - Site recognition, any HR issues?
checkpoint-status |  |  | checkpoint | Safety: (including hazards / near misses / controls / site specific)
checkpoint-status |  |  | checkpoint | Environment: (including hazards / controls / incidents / impacts)
checkpoint-status |  |  | checkpoint | Training
label | de149223-7ce3-5a55-b99d-c6266f490d80 |  | note | Competency Assessment Guides (Apprentices) if applicable – are they up to date?
checkpoint-status |  |  | checkpoint | Plant & Equipment
checkpoint-status |  |  | checkpoint | Issues & Customer Feedback
checkpoint-status |  |  | checkpoint | Client/Job specific information:
checkpoint-status |  |  | checkpoint | Memo’s and other office correspondence
checkpoint-group |  |  | section | Document Review
checkpoint-status |  |  | checkpoint | Document uploaded below if applicable
checkpoint-group |  |  | section | New Business / Other
checkpoint-status |  |  | checkpoint | Any new business / other comments added below
checkpoint-group |  |  | section | Meeting Closure
checkpoint-status |  |  | checkpoint | Meeting Closed
text | d622f4e7-c56f-582d-9f5c-3816909456e2 |  | textbox | Meeting Closed time
text | f8ce80a0-9375-5798-9154-bdc82658c1c6 |  | textbox | Date for next meeting
text | 11483643-0507-56a9-a277-96e66fd241f1 |  | textbox | Minutes taken by (Name)
checklist-flat |  |  | checklist | Levels Suspended Drainage Checklist |  |  |  |  | Yes | Levels Suspended Drainage Checklist | 228e544b-eb1a-4e26-aa52-4e41f71ed56b
checkpoint-status |  |  | checkpoint | Pipework, material and fittings installed as per approved IFC Drawing. Includes female/male/DDA bathroom, kitchen
checkpoint-status |  |  | checkpoint | Pipework installation
checkpoint-status |  |  | checkpoint | Ensure acoustic lagging is installed if required to specification & acoustic engineers report.
checkpoint-status |  |  | checkpoint | Smoke seal penetrations
checkpoint-status |  |  | checkpoint | Fire collars installed if necessary
checklist-flat |  |  | checklist | Gas Works Checklist |  |  |  |  | Yes | Gas Works Checklist | 24db791a-452d-4138-930b-f6343a3efe51
checkpoint-status |  |  | checkpoint | Gas Meter set up (Ground floor only)
checkpoint-status |  |  | checkpoint | Gas Riser room pipe installation
checkpoint-status |  |  | checkpoint | Pipe anchor/slide guides
checkpoint-status |  |  | checkpoint | Smoke sealed
checkpoint-status |  |  | checkpoint | Gas tested
checkpoint-status |  |  | checkpoint | Fire rated
checklist-flat |  |  | checklist | Suspended Stormwater Drainage Checklist |  |  |  |  | Yes | Suspended Stormwater Drainage Checklist | 3370ec08-5b8e-4b2c-af79-e85201bfc215
checkpoint-status |  |  | checkpoint | Pipework, material and fittings installed as per approved IFC Drawing
checkpoint-status |  |  | checkpoint | Pipework installation
checkpoint-status |  |  | checkpoint | Ensure acoustic lagging is installed if required to specification & acoustic engineers report.
checkpoint-status |  |  | checkpoint | Smoke seal penetrations
checkpoint-status |  |  | checkpoint | Fire collars installed if necessary
checklist-flat |  |  | checklist | Big Ticket Items (In Ground) |  |  |  |  | Yes | Big Ticket Items (In Ground) | 3ce1ceab-1ba9-46a1-bf3d-213f99abc24e
checkpoint-status |  |  | checkpoint | Sewer pump well
checkpoint-status |  |  | checkpoint | Storwater pump well
checkpoint-status |  |  | checkpoint | Stormwater pits
checkpoint-status |  |  | checkpoint | Grease interceptor trap
checkpoint-status |  |  | checkpoint | Conduits rain to IFC location
checkpoint-status |  |  | checkpoint | Torpedo tanks
checkpoint-status |  |  | checkpoint | Stormwater detention system
checkpoint-status |  |  | checkpoint | LPOD
checkpoint-status |  |  | checkpoint | Water tap in
checklist-sectioned |  |  | checklist | Apartment Fit Off Checklist |  |  |  |  | Yes | Apartment Fit Off Checklist | 478294d8-e82e-4847-99cf-aa4b0ebe9adb
checkpoint-group |  |  | section | Laundry Fit Off
checkpoint-status |  |  | checkpoint | Laundry Trough
checkpoint-status |  |  | checkpoint | Laundry Trough Mixer
checkpoint-status |  |  | checkpoint | Laundry Trough Mini Stops
checkpoint-status |  |  | checkpoint | Laundry Trough Waste
checkpoint-group |  |  | section | Kitchen Fit Off
checkpoint-status |  |  | checkpoint | Kitchen Mini Stops
checkpoint-status |  |  | checkpoint | Kitchen Sink Waste
checkpoint-status |  |  | checkpoint | Kitchen Sink Mixer
checkpoint-status |  |  | checkpoint | Kitchen Dishwasher
checkpoint-status |  |  | checkpoint | Kitchen Cooktop
checkpoint-group |  |  | section | Bathroom Fit Off
checkpoint-status |  |  | checkpoint | Bathroom Shower Mixer
checkpoint-status |  |  | checkpoint | Bathroom Shower Rail/Rose
checkpoint-status |  |  | checkpoint | Bathroom Basin
checkpoint-status |  |  | checkpoint | Bathroom Basin Mixer
checkpoint-status |  |  | checkpoint | Bathroom Bottle Trap
checkpoint-status |  |  | checkpoint | Bathroom Toilet
checkpoint-status |  |  | checkpoint | Bathroom Urinal
checklist-flat |  |  | checklist | In-Ground Pits/Pumps/Tanks Checklist |  |  |  |  | Yes | In-Ground Pits/Pumps/Tanks Checklist | 51bbd27c-14f5-4318-9c19-327f9a242b36
checkpoint-status |  |  | checkpoint | Sewer pump well
checkpoint-status |  |  | checkpoint | Storwater pump well
checkpoint-status |  |  | checkpoint | Stormwater pits
checkpoint-status |  |  | checkpoint | Grease interceptor trap
checkpoint-status |  |  | checkpoint | Conduits rain to IFC location
checkpoint-status |  |  | checkpoint | Torpedo tanks
checkpoint-status |  |  | checkpoint | Stormwater detention system
checklist-flat |  |  | checklist | Corridor Checklist |  |  |  |  | Yes | Corridor Checklist | 56354979-bd00-4144-8436-cc9a00faf55e
checkpoint-status |  |  | checkpoint | Rainwater
checkpoint-status |  |  | checkpoint | Hot Water
checkpoint-status |  |  | checkpoint | Hot Water Lagged
checkpoint-status |  |  | checkpoint | Cold Water
checkpoint-status |  |  | checkpoint | Test Hot Water
checkpoint-status |  |  | checkpoint | Test Cold Water
checkpoint-status |  |  | checkpoint | Test Rain Water
checkpoint-status |  |  | checkpoint | Fire Caulking (Corridor to Apt)
checkpoint-status |  |  | checkpoint | Cold Water Meter Manifold
checklist-flat |  |  | checklist | Commissioning Checklist |  |  |  |  | Yes | Commissioning Checklist | 56b1261f-6e19-4a1a-851b-9fd7c109cb4a
checkpoint-status |  |  | checkpoint | Includes female/male/DDA bathroom, kitchen
checkpoint-status |  |  | checkpoint | Test Hot Water Temperature
checkpoint-status |  |  | checkpoint | Test Waste for leaks
checkpoint-status |  |  | checkpoint | Run Cycle on Dishwasher
checklist-flat |  |  | checklist | Storm Water Grates Checklist |  |  |  |  | Yes | Storm Water Grates Checklist | 58cf4591-0959-4699-a1c4-f7551479bc74
checkpoint-status |  |  | checkpoint | Grates installed
checkpoint-status |  |  | checkpoint | Smoke sealed
checkpoint-status |  |  | checkpoint | Fire rated
checkpoint-status |  |  | checkpoint | Tested
checklist-flat |  |  | checklist | Apartment Suspended Drainage Checklist |  |  |  |  | Yes | Apartment Suspended Drainage Checklist | 61697c56-9909-4c35-b622-54d01b4f6fef
checkpoint-status |  |  | checkpoint | Pipework, material and fittings installed as per approved IFC Drawing. Includes bathroom, bathroom ensuite, kitchen, laundry
checkpoint-status |  |  | checkpoint | Pipework installation
checkpoint-status |  |  | checkpoint | Ensure acoustic lagging is installed if required to specification & acoustic engineers report.
checkpoint-status |  |  | checkpoint | Smoke seal penetrations
checkpoint-status |  |  | checkpoint | Fire collars installed if necessary
checklist-flat |  |  | checklist | Basement Pumps/Tanks/Booster Pump Checklist |  |  |  |  | Yes | Basement Pumps/Tanks/Booster Pump Checklist | 6bffc638-3b1f-46eb-8efa-e1ba7d5fb1e0
checkpoint-status |  |  | checkpoint | Domestic cold water booster pump
checkpoint-status |  |  | checkpoint | Domestic cold water break tank
checkpoint-status |  |  | checkpoint | Rainwater pump set
checkpoint-status |  |  | checkpoint | Rainwater tanks
checkpoint-status |  |  | checkpoint | Sewer pump board installed
checkpoint-status |  |  | checkpoint | Stormwater pump board installed
checkpoint-status |  |  | checkpoint | Suspended Pollutant trap
checkpoint-status |  |  | checkpoint | Diversion valve
checkpoint-status |  |  | checkpoint | OSD tank (if applicable)
checkpoint-status |  |  | checkpoint | Smoke sealed
checkpoint-status |  |  | checkpoint | Tested
checkpoint-status |  |  | checkpoint | Fire rated if necessary
checkpoint-status |  |  | checkpoint | Water meter assembly
checklist-flat |  |  | checklist | Rough In Checklist |  |  |  |  | Yes | Rough In Checklist | 8a772aad-ddc4-4a7f-ad71-7cdba9041ef4
checkpoint-status |  |  | checkpoint | For apartments includes bathroom, bathroom ensuite, kitchen, laundry
checkpoint-status |  |  | checkpoint | For other areas includes female/male/DDA bathroom, kitchen
checkpoint-status |  |  | checkpoint | High Level Rough In
checkpoint-status |  |  | checkpoint | Wall Set Out
checkpoint-status |  |  | checkpoint | Wall Rough In
checkpoint-status |  |  | checkpoint | Waste Rollovers
checkpoint-status |  |  | checkpoint | Gas
checkpoint-status |  |  | checkpoint | Test Water
checklist-flat |  |  | checklist | Hot Water Unit Checklist |  |  |  |  | Yes | Hot Water Unit Checklist | 9434b8a4-0189-418c-9223-0de3d5361dfe
checkpoint-status |  |  | checkpoint | Hot water unit installation
checkpoint-status |  |  | checkpoint | Copper works installation
checkpoint-status |  |  | checkpoint | Smoke sealed
checkpoint-status |  |  | checkpoint | Fire rated
checkpoint-status |  |  | checkpoint | Tested
checklist-flat |  |  | checklist | Suspended Sewer Drainage Checklist |  |  |  |  | Yes | Suspended Sewer Drainage Checklist | aba04560-eecd-4e5c-bc02-967843d8a3ef
checkpoint-status |  |  | checkpoint | Pipework, material and fittings installed as per approved IFC Drawing
checkpoint-status |  |  | checkpoint | Pipework installation
checkpoint-status |  |  | checkpoint | Ensure acoustic lagging is installed if required to specification & acoustic engineers report.
checkpoint-status |  |  | checkpoint | Smoke seal penetrations
checkpoint-status |  |  | checkpoint | Fire collars installed if necessary
checkpoint-status |  |  | checkpoint | Test sewer
checklist-flat |  |  | checklist | In-Ground Sewer Drainage Checklist |  |  |  |  | Yes | In-Ground Sewer Drainage Checklist | ac61f013-1701-4f16-ba7a-7d645a9cc330
checkpoint-status |  |  | checkpoint | Pipework, material and fittings installed as per approved IFC Drawing
checkpoint-status |  |  | checkpoint | Pipework installation
checkpoint-status |  |  | checkpoint | Pipework checked for correct invert levels & gradients
checkpoint-status |  |  | checkpoint | Book inspection with VBA for in-ground drainage.
checkpoint-status |  |  | checkpoint | Ensure all backfill is in accordance to specifications & compaction requirements.
checkpoint-status |  |  | checkpoint | Test sewer
checklist-sectioned |  |  | checklist | Other Areas Fit Off Checklist |  |  |  |  | Yes | Other Areas Fit Off Checklist | c4fc7e1f-631a-4da9-9cf2-82e865c54ec6
checkpoint-group |  |  | section | Kitchen/Butler's Pantry Fit Off
checkpoint-status |  |  | checkpoint | Kitchen Mini Stops
checkpoint-status |  |  | checkpoint | Kitchen Sink Waste
checkpoint-status |  |  | checkpoint | Kitchen Sink Mixer
checkpoint-status |  |  | checkpoint | Kitchen Dishwasher
checkpoint-status |  |  | checkpoint | Kitchen Cooktop
checkpoint-group |  |  | section | Female Bathroom Fit Off
checkpoint-status |  |  | checkpoint | Bathroom Shower Mixer
checkpoint-status |  |  | checkpoint | Bathroom Shower Rail/Rose
checkpoint-status |  |  | checkpoint | Bathroom Basin
checkpoint-status |  |  | checkpoint | Bathroom Basin Mixer
checkpoint-status |  |  | checkpoint | Bathroom Bottle Trap
checkpoint-status |  |  | checkpoint | Bathroom Toilet
checkpoint-status |  |  | checkpoint | Bathroom Urinal
checkpoint-group |  |  | section | Male Bathroom Fit Off
checkpoint-status |  |  | checkpoint | Bathroom Shower Mixer
checkpoint-status |  |  | checkpoint | Bathroom Shower Rail/Rose
checkpoint-status |  |  | checkpoint | Bathroom Basin
checkpoint-status |  |  | checkpoint | Bathroom Basin Mixer
checkpoint-status |  |  | checkpoint | Bathroom Bottle Trap
checkpoint-status |  |  | checkpoint | Bathroom Toilet
checkpoint-status |  |  | checkpoint | Bathroom Urinal
checkpoint-group |  |  | section | DDA Bathroom Fit Off
checkpoint-status |  |  | checkpoint | Bathroom Shower Mixer
checkpoint-status |  |  | checkpoint | Bathroom Shower Rail/Rose
checkpoint-status |  |  | checkpoint | Bathroom Basin
checkpoint-status |  |  | checkpoint | Bathroom Basin Mixer
checkpoint-status |  |  | checkpoint | Bathroom Bottle Trap
checkpoint-status |  |  | checkpoint | Bathroom Toilet
checkpoint-status |  |  | checkpoint | Bathroom Urinal
checklist-flat |  |  | checklist | Other Areas Suspended Drainage Checklist |  |  |  |  | Yes | Other Areas Suspended Drainage Checklist | db161eb0-8c19-43a4-9ee5-03d1ca472add
checkpoint-status |  |  | checkpoint | Pipework, material and fittings installed as per approved IFC Drawing.
checkpoint-status |  |  | checkpoint | Pipework installation
checkpoint-status |  |  | checkpoint | Ensure acoustic lagging is installed if required to specification & acoustic engineers report.
checkpoint-status |  |  | checkpoint | Smoke seal penetrations
checkpoint-status |  |  | checkpoint | Fire collars installed if necessary
checklist-flat |  |  | checklist | Penetrations Checklist |  |  |  |  | Yes | Penetrations Checklist | ec8c3c5d-0ff4-4842-b526-a00a44f6acb4
checkpoint-status |  |  | checkpoint | All works to be set our as per approved IFC drawings.
checkpoint-status |  |  | checkpoint | Fire collar installation
checkpoint-status |  |  | checkpoint | Cast in drains
checkpoint-status |  |  | checkpoint | Photos of collar end labelling referencing fire matrix if required
checklist-flat |  |  | checklist | Day Docket |  |  |  |  | Yes | Add Day Docket Checklist | f523537e-0594-46ec-9067-4c64988d6356
checkpoint-status |  |  | checkpoint | Details added below
text | 076ea351-ee99-52b1-bc88-fa1da0cd5568 |  | textbox | Work completed
text | 86263006-2daf-508f-a03d-0e3325378d83 |  | textbox | Materials required
text | 56694a2f-e40d-58de-8621-8e9907dd9780 |  | textbox | Staff
select | b98285a1-97f5-546b-a501-bd1a018c0425 |  | dropdown | Hours | 1, 2, 3, 4, 5, 6, 7, 8
checkpoint-status |  |  | checkpoint | Signed off by Ryder Plumbing
holdpoint |  |  | signoff | Signed off by Builder
checklist-flat |  |  | checklist | In-Ground Stormwater Drainage Checklist |  |  |  |  | Yes | In-Ground Stormwater Drainage Checklist | f93b1711-ddab-4261-954e-961a3d6644c3
checkpoint-status |  |  | checkpoint | Pipework, material and fittings installed as per approved IFC Drawing
checkpoint-status |  |  | checkpoint | Pipework installation
checkpoint-status |  |  | checkpoint | Pipework checked for correct invert levels & gradients
checkpoint-status |  |  | checkpoint | Pits checked for correct invert levels & finished floor levels
checkpoint-status |  |  | checkpoint | Ensure correct locations of pits.
checkpoint-status |  |  | checkpoint | Ensure all backfill is in accordance to specifications & compaction requirements.