## Resources
Rich Type | Id | Warnings | type | name | values | prefix | postfix | Usage Count | User Addable | Template Name | Template Id
checklist-sectioned | 6a733bc0-e893-40a3-82f9-8f3209532945 |  | checklist | Underfloor Heating |  |  |  |  | Yes | Underfloor Heating | 1970dbc0-a6ca-4a11-90c4-0b8ded2c433b
checkpoint-group | a62dd5d8-983f-4d40-9451-faa76a59b4d6 |  | section | Subfloor, Heating Elements installed
checkpoint-status | 85b6744f-1d5e-4f3b-8eca-529950082f4c |  | checkpoint | Area floor level acceptable + Laying of Heating elements (Photos)
checkpoint-status | 3a7dd4f4-c5b4-43df-8116-3139f4133848 |  | checkpoint | Screed coverage completed and acceptable (Photos)
checkpoint-status | dceb82f1-c95a-4e82-bbf7-2f59175fd555 |  | checkpoint | Watchdog installed and tested (Photos )
checklist-flat | d912e996-aa62-40e5-a387-48651c6ca651 |  | checklist | Residential Works Checklist |  |  |  |  | Yes | Residential Works Checklist | 35d129c6-1d39-45b6-ae67-4f0cb57d77d1
checkpoint-no-status | 312ab33c-4134-48c8-a765-4d65ea222a05 |  | checkpoint | Project details
text | 70524b30-c8e7-5435-b8b0-62a121630fe7 |  | textbox | Builder
text | fb10e8ef-dde0-5b3e-b6a6-cecda9960a62 |  | textbox | Architect
text | ada20c3a-6c35-53c2-9ec8-f2b324e3f538 |  | textbox | Tiler
checkpoint-status | cc63d0cd-ade1-4c06-8ce0-c19a74ce8640 |  | checkpoint | Substrate clean & prepared - Please take a photo
checkpoint-status | e75448eb-58af-412e-a463-109343b446af |  | checkpoint | Marmox Multiboard installed - Please take a photo
text | f99f14a2-a351-56b9-84c0-5a1e8debbc6d |  | textbox | mm Installed
text | 273210bd-d02d-54bd-ac89-45b972cc40dd |  | textbox | How have boards been fixed to substrate
text | 0862e354-e6c6-5754-acfa-a048905a3238 |  | textbox | sqm used
checkpoint-status | ddfb37c5-3bab-405b-b559-f563ee2e7912 |  | checkpoint | Acoustics installed - Please take a photo
text | 2fe6c86a-7100-5145-b59d-1070a6725107 |  | textbox | Brand
text | 02300c90-0257-5b02-804a-0620af0517b9 |  | textbox | mm Installed
text | 59503bcf-49e1-5ea4-801a-495b91cd036f |  | textbox | How have mats been fixed / adhered to substrate
text | 31ae6123-7250-5ca4-8b27-aa099e6458c0 |  | textbox | sqm used
checkpoint-status | 8907d947-fae6-449e-abcf-679e9c25c100 |  | checkpoint | Heating installed - Please take a photo
text | b55f66bf-f1d9-5b5f-8d96-b08ac86f203a |  | textbox | Element size
text | 4f7686b7-8953-53ad-8580-c50b0ddf2daa |  | textbox | Spacing
text | efd421d7-efb4-59f7-ab4c-89ce3ab8f31a |  | textbox | FLC
text | d0f899be-0469-5b3e-bf43-02679dea4c85 |  | textbox | Floor probe installed
text | e0faa684-6f30-51a4-b3c3-3f2f1ff6a055 |  | textbox | Thermostat installed
checkpoint-status | 33ce6438-7312-4f06-98fa-ad7f6ce0478a |  | checkpoint | Waterproofing Installed - Please take a photo
text | d4cde1a8-9753-5dfb-852e-5cc20c6a200d |  | textbox | Product used
text | c06dd14e-b8c8-5eb8-8e49-e3f0adaf3002 |  | textbox | Waterproofing registration no.
checkpoint-status | e6359e18-2c70-4f42-b463-88fdb9580158 |  | checkpoint | Shower system installed - Please take a photo
text | fbdf3297-e295-5234-90af-5a8c47deed52 |  | textbox | Size of shower
button | 1beb08ee-30c5-5f85-b3ee-1944b54eb6b5 |  | button | Warm Up clamped used | Yes,No
button | 58fb4f67-b204-5960-b3a4-86d7b900948c | DataPoint is missing 'button' values | button | Client supplied waste flange
select | 08113c5e-cc14-50b8-83c1-22931ea1c614 |  | dropdown | Drain left of site | Tile Insert Channel Drain, Point Drain
button | be294efb-c3c5-5fa4-8ada-234cc3e56c09 |  | button | Glass channels installed | Yes,No
text | 01326f3f-12bc-5207-9b4f-0ccc6cfd719f |  | textbox | Glass installed by
checklist-sectioned | 9b795a8d-f2d4-4f9c-8857-fac792c38738 |  | checklist | Install QA |  |  |  |  | Yes | Install QA | 452825f3-11e4-40da-adc6-5664787ea267
checkpoint-group | 0ff1fa24-8db9-43a1-826a-477002ae89f9 |  | section | Prestart
checkpoint-status | 707e4d33-6be2-4902-be81-c888754714e4 |  | checkpoint | Area tidy and accessible
checkpoint-status | bf36c953-de1b-43ab-bd05-8b340d20577e |  | checkpoint | Height of the flange checked (40mm below subfloor + 10mm underneath flange)
checkpoint-status | 17993567-f385-44a0-8036-eb051023d709 |  | checkpoint | Depth of recess checked (50mm minimum)
holdpoint | 5f5d723b-e6f9-4719-bd68-967bbe7a3ab5 |  | signoff | Raise Remedial/ Request signoff
checkpoint-group | fcc131c6-a0e7-4b66-9a65-854daa5580f0 |  | section | Screeding QA
checkpoint-status | f12e2131-cf4f-4556-9687-ee8e893095a6 |  | checkpoint | General observations
checkpoint-status | 568dd09d-62ef-4850-8f38-d0b5f4bc8392 |  | checkpoint | Screeding completed and falls as per spec
checkpoint-status | e6bfb106-198e-4d74-94fb-35a95d3bae1f |  | checkpoint | Concrete sitting flush or lower than lining
checkpoint-group | f837be60-ae64-4dd0-abc0-be6dde4f3cc4 |  | section | Underfloor Heating Install
checkpoint-status | 28f797bb-daa0-4441-a9e4-421394a25142 |  | checkpoint | Chisel out channels for cold tail connections
checkpoint-status | 52ec107d-51e3-4972-bb95-6932a34bda16 |  | checkpoint | Clean and sweep floor
checkpoint-status | 3e16e09e-52e7-4a56-b845-d8e15ec1a695 |  | checkpoint | Correct products used - as per specification
checkpoint-status | 24aa14d7-88c2-486f-a876-5326f4b389f7 |  | checkpoint | Element marked out in correct location
checkpoint-status | 15d70366-b547-4226-a9d2-dbe01e0b5cd8 |  | checkpoint | Apply adhesive to floor where element will be looped
checkpoint-status | c89f97fa-8488-4647-93c5-c31ed78e368f |  | checkpoint | Element is tapped with Warmup fixing tape
checkpoint-status | 74cb61a5-1a5e-44d9-9138-ce1ce6bd762a |  | checkpoint | Band tape installed to hold at correct centres
checkpoint-status | 1c03312f-81be-4b4c-8787-0e7c97c734a8 |  | checkpoint | Fix floor probe
checkpoint-status | df0576a5-06bf-46f8-849f-8c919455f5dc |  | checkpoint | Ensure element has been tested completed
checkpoint-group | 12921403-5064-46cd-a803-31c1623bc068 |  | section | Handover
checkpoint-status | 6d35d490-c912-4df0-b66a-1d18008b53c5 |  | checkpoint | Works completed 100% as per spec and area left tidy
holdpoint | a17bccf6-a6e0-4cb7-a92c-6c813449b3a0 |  | signoff | Raise Remedial/ Request signoff
checklist-sectioned | feb21ece-b899-4632-81c4-0b1f03a843f7 |  | checklist | Underfloor Heating Install |  |  |  |  | Yes | ZSYS - Add Underfloor Heating Checklist (archived) | 4cad2976-57ba-4f28-9db9-961a2b634ab8
checkpoint-group | f8df36ba-61ab-40c9-b9d5-3c80551e35c4 |  | section | Underfloor Heating Preinstall QA
checkpoint-status | 4d579625-a0ef-4547-b61a-b95803dd8f1a |  | checkpoint | Previous substrate aceptable and ready
checkpoint-group | 4cadd3ee-7a86-4091-9b27-cdbd0a7ec635 |  | section | Underfloor Heating Install QA
checkpoint-status | 2629f9b0-6c71-4866-9f3b-43ceeb7c1ca8 |  | checkpoint | Chisel out channels for cold tail connections
checkpoint-status | af0789ad-4dda-4465-bbe5-9114f6200455 |  | checkpoint | Clean and sweep floor
checkpoint-status | 7307f6a4-c322-4c03-a3e9-b0de950e9c4d |  | checkpoint | Correct products used - as per specification
checkpoint-status | 7c4b8068-dd5f-4cf0-8d68-2dde00044037 |  | checkpoint | Element marked out in correct location
checkpoint-status | 40176b56-b5fd-4486-b6ae-b34ba570308e |  | checkpoint | Apply adhesive to floor where element will be looped
checkpoint-status | 64a5d793-3ff7-405c-b823-829acaa67c52 |  | checkpoint | Element is tapped with Warmup fixing tape
checkpoint-status | 8039fa49-9fe4-4e3e-b75f-fafebb7b3528 |  | checkpoint | Band tape installed to hold at correct centres
checkpoint-status | 81603ebe-df44-43a8-9642-53bef002e83b |  | checkpoint | Fix floor probe
checkpoint-status | b2fcdd0b-89e6-4723-86f9-ad3490c879a1 |  | checkpoint | Ensure element has been tested completed
checkpoint-group | c79e40bc-6f9b-4b29-939c-c854513dc5ff |  | section | Underfloor Heating Install Handover
checkpoint-status | e4eb55eb-e0ed-42c4-8cf3-ecd3e8696011 |  | checkpoint | Works completed 100% as per spec and area left tidy
holdpoint | 94508b68-2468-413d-8448-1e156cc24741 |  | signoff | Main Contractor Sign Off
checkpoint-status | 34015a2a-1008-4619-91e7-6448d0245db0 |  | checkpoint | Main Contractor Sign Off
checklist-flat | 0fe8c8b1-e0e4-4792-80dd-c7dd59bb4a3d |  | checklist | Evidence of work |  |  |  |  | Yes | Evidence of work | 4fe4daf3-96ae-4539-9c05-751fe84281c6
checkpoint-status | 29f07755-6759-431a-84c3-40f9350f9e67 |  | checkpoint | Work completed as required, photos attached
checklist-flat | 552a7a58-e4f4-468a-ad29-8073867d5204 |  | checklist | Residential Works Checklist |  |  |  |  | Yes | Residential Works Checklist | 6303a0f9-e076-4777-b56c-11983def4418
checkpoint-status | b8b2750a-f718-49f2-902f-13125e659f35 |  | checkpoint | Project details
text | b9769871-b9c7-5728-8a33-2ec197255b38 |  | textbox | Builder
text | 4234a8fa-6175-5fbc-8c93-df8495116ff2 |  | textbox | Architect
text | 61b099d2-434d-5f66-89bd-8f42c6de205e |  | textbox | Tiler
checkpoint-status | cc3bcbb3-6811-4903-8e79-b35e09d8e8f1 |  | checkpoint | Substrate clean & prepared - Please take a photo
checkpoint-status | 59017e18-9174-4285-888e-147c38613bdc |  | checkpoint | Marmox Multiboard installed - Please take a photo
text | 171d035a-4d80-506f-9700-0e791bb8ca82 |  | textbox | mm Installed
text | 85e57edb-4a5a-537a-9f19-e8711873eae3 |  | textbox | How have boards been fixed to substrate
text | 383f1703-94ad-5062-be46-bd3482fe10a5 |  | textbox | sqm used
checkpoint-status | 35e1da6e-03c2-46df-b479-9fd0e48cbeba |  | checkpoint | Acoustics installed - Please take a photo
text | 039abb42-6d6c-5bd5-8fdb-55b2893b1934 |  | textbox | Brand
text | d09f882f-ae4d-5754-80d6-a5d0381fbe97 |  | textbox | mm Installed
text | 1c554a1a-e373-5a58-97fe-610cd364ebbd |  | textbox | How have mats been fixed / adhered to substrate
text | b300fd74-291a-595a-b84c-645a85a0a7bb |  | textbox | sqm used
checkpoint-status | ce764ba9-1ee3-49d0-8f86-cba74084b306 |  | checkpoint | Heating installed - Please take a photo
text | 99c92359-c2d4-5581-ad79-b7f85671bec4 |  | textbox | Element size
text | 538ee730-86a9-508e-8cf9-bd31d1e398d5 |  | textbox | Spacing
text | 18c8e22c-9fef-5296-a553-a678f66b4199 |  | textbox | FLC
text | f4e72fc0-a7e4-5e47-a2ee-d9cacb5f81ea |  | textbox | Floor probe installed
text | 1090eb95-d542-57b6-aec1-42e27c259809 |  | textbox | Thermostat installed
checkpoint-status | 46c64dbb-c1b1-4c4c-9c63-1c8d1f95ddb2 |  | checkpoint | Waterproofing Installed - Please take a photo
text | 84f9aab2-3ead-5a11-ab5a-a0b119b6e2d0 |  | textbox | Product used
text | 33994da0-74eb-528b-a7b5-ae2263dd77b9 |  | textbox | Waterproofing registration no.
checkpoint-status | e769979f-87bb-4370-8c99-281e75167e57 |  | checkpoint | Shower system installed - Please take a photo
text | 73147842-2c48-5a80-9cf3-ada0d3cdb836 |  | textbox | Size of shower
button | 787ec59b-ceb3-566d-8da8-d7bc8899bf66 |  | button | Warm Up clamped used | Yes,No
button | be17d3e4-3d68-5db1-8051-f0712fc82566 | DataPoint is missing 'button' values | button | Client supplied waste flange
select | f283b7b3-73c1-56d1-9486-d851519b2d23 |  | dropdown | Drain left of site | Tile Insert Channel Drain, Point Drain
button | 40ddadfb-3d11-5923-9844-33d080a5cfe9 |  | button | Glass channels installed | Yes,No
text | 3c44a60f-f5d1-5e41-844e-31e0363ecc15 |  | textbox | Glass installed by
checklist-flat | 43ee715a-638b-424f-ae14-3cdd1b06411e |  | checklist | Handover checklist |  |  |  |  | Yes | Handover Checklist | 64c5237c-bde5-48be-84fc-0325a45f41e2
checkpoint-status | f615b150-c17d-402d-87f7-d6779768e2ae |  | checkpoint | PS3s, warranties, user manuals and any other documents attached
checklist-sectioned | ea810270-1cf2-4ce7-8baf-6b61626b8d1b |  | checklist | Thermostat |  |  |  |  | Yes | Add Thermostat Checklist | bb3eee96-7cbc-478d-97b1-110461e905c8
checkpoint-group | 07e8a0c0-ee53-4595-ae4a-bcd3dce8e5e4 |  | section | New Thermostat controller installed as per specification
checkpoint-status | 91a57d9f-1426-4af5-9f84-3cb17a900385 |  | checkpoint | Heating elements megger tested
checkpoint-status | b7896b32-35e7-4f9d-b8ff-066a0ed58587 |  | checkpoint | Connect new thermostat and install into flush box (Photo)