## Resources
Rich Type | Id | Warnings | type | name | values | prefix | postfix | Usage Count | User Addable | Template Name | Template Id
checklist-flat | b9612d4e-70aa-48ab-93de-0237fec1da83 |  | checklist | Evidence of work |  |  |  |  | Yes | Evidence of work | 0a3591b6-6883-4650-957c-f253dff5daf2
checkpoint-status | 320d5993-d702-4580-a117-9bad64336e90 |  | checkpoint | Work completed as required, photos attached
checklist-sectioned | 93705f6c-6263-45a8-b9aa-677279420926 |  | checklist | Underfloor Heating |  |  |  |  | Yes | Underfloor Heating | 19f10ed5-325f-4e82-93cf-abf570b1d43e
checkpoint-group | 4894ef0e-68e0-4afc-9fa5-1e4ed00801ad |  | section | Subfloor, Heating Elements installed
checkpoint-status | 9e2d5f0e-c04c-4967-82fd-96964c8d9f9b |  | checkpoint | Area floor level acceptable + Laying of Heating elements (Photos)
checkpoint-status | ae377bff-79cc-4220-a20d-8fa52fb4bf90 |  | checkpoint | Screed coverage completed and acceptable (Photos)
checkpoint-status | 8e57be7f-3358-49a7-a64c-789672942216 |  | checkpoint | Watchdog installed and tested (Photos )
checklist-sectioned | 582949b3-0697-489c-8ca2-00a3d7bee866 |  | checklist | Underfloor Heating Install |  |  |  |  | Yes | ZSYS - Add Underfloor Heating Checklist (archived) | 1d897504-956f-42a5-9a64-3bfdbc7355cc
checkpoint-group | 4f48b888-e4d5-49b6-bdce-7be9a35ee906 |  | section | Underfloor Heating Preinstall QA
checkpoint-status | 0dc2fb2c-94b6-4ada-8642-ec998a9204e4 |  | checkpoint | Previous substrate aceptable and ready
checkpoint-group | 86b328cb-bb46-46d5-a183-f17496c4a5c8 |  | section | Underfloor Heating Install QA
checkpoint-status | 22f3b744-8a41-4fb0-b116-74b496fafea7 |  | checkpoint | Chisel out channels for cold tail connections
checkpoint-status | aa2f2483-c2aa-4940-9ba7-ad76d5321659 |  | checkpoint | Clean and sweep floor
checkpoint-status | 100fc80b-0cfa-4033-abb7-2e8315a1e742 |  | checkpoint | Correct products used - as per specification
checkpoint-status | 39469c67-73f0-435a-9a17-25309d4df634 |  | checkpoint | Element marked out in correct location
checkpoint-status | b5fcf5f5-2d15-4c1d-bcc9-0b7a8920d35f |  | checkpoint | Apply adhesive to floor where element will be looped
checkpoint-status | a309f818-44c5-42d9-9e5c-cd9cfb7d6066 |  | checkpoint | Element is tapped with Warmup fixing tape
checkpoint-status | d3c78ad2-dfdc-45fd-8d39-f79667d5e7d4 |  | checkpoint | Band tape installed to hold at correct centres
checkpoint-status | 0acb7f32-8122-4655-a9ff-fb710d46b0d6 |  | checkpoint | Fix floor probe
checkpoint-status | 630ed687-fb4c-4bfe-9590-7c6b12b7c4f3 |  | checkpoint | Ensure element has been tested completed
checkpoint-group | ed505288-ca06-4942-8c84-570e36775062 |  | section | Underfloor Heating Install Handover
checkpoint-status | ea6530a0-fd26-47c8-baef-82d8a420d6fa |  | checkpoint | Works completed 100% as per spec and area left tidy
holdpoint | 15d065a8-8467-4fbc-b9f1-37cd2647051c |  | signoff | Main Contractor Sign Off
checkpoint-status | 9a456296-3718-4194-9eee-d74230bd57ff |  | checkpoint | Main Contractor Sign Off
checklist-flat | 88cac0bf-8922-462a-bc54-253f02e0fef1 |  | checklist | Residential Works Checklist |  |  |  |  | Yes | Residential Works Checklist | 220da8be-9365-43cc-aaf6-2fcc586a3d71
checkpoint-status | e0c6fe02-a2d0-47ea-bf90-aea1f21cfe40 |  | checkpoint | Project details
text | f08b5e3d-7406-5994-88b1-fba562c0cd7c |  | textbox | Builder
text | 9b79e7cb-6dc7-5355-9ba9-de38f71681dc |  | textbox | Architect
text | fd552f8d-f4a0-52f0-aa18-62947a5082d5 |  | textbox | Tiler
checkpoint-status | b99a1836-c8ee-46eb-8f83-1b23c0b1b388 |  | checkpoint | Substrate clean & prepared - Please take a photo
checkpoint-status | 4d44a3b4-5226-4ebd-b1a0-8762cd7ac851 |  | checkpoint | Marmox Multiboard installed - Please take a photo
text | 25f1f3ac-d2f8-599a-b3b2-585f5c008d22 |  | textbox | mm Installed
text | e2de94e1-9ab7-56b4-ad4c-b98b77d249e4 |  | textbox | How have boards been fixed to substrate
text | f4906eea-0363-5805-addc-fe71324e0246 |  | textbox | sqm used
checkpoint-status | 4c6caba3-c503-4abf-8d6c-feb3f484cd04 |  | checkpoint | Acoustics installed - Please take a photo
text | 517aee40-02a5-5087-b5cc-c55fad4e7869 |  | textbox | Brand
text | 735eb181-d667-5a82-ac2a-a0abe9750f91 |  | textbox | mm Installed
text | 98e59c1b-be3c-5119-beee-a3368a9422c6 |  | textbox | How have mats been fixed / adhered to substrate
text | b9185b82-50f0-5e2f-b553-5684f671119c |  | textbox | sqm used
checkpoint-status | 22b4862a-8a79-4087-abcf-50827ba1d177 |  | checkpoint | Heating installed - Please take a photo
text | f6d8836e-5a5d-51c1-af78-8bf07337a2b8 |  | textbox | Element size
text | 92b1be91-5c64-5f94-ba36-800dbe10ab77 |  | textbox | Spacing
text | 304d6b6a-e22f-57f6-88d1-9ebee588b823 |  | textbox | FLC
text | 7c3b2443-4431-5344-ba7b-8e8d291713db |  | textbox | Floor probe installed
text | bdbf8a7e-e4c4-5fad-b45a-a94b5ddb9716 |  | textbox | Thermostat installed
checkpoint-status | 96efd3eb-03a7-4f0b-9705-513173b69832 |  | checkpoint | Waterproofing Installed - Please take a photo
text | d4e25334-7dc7-5928-8e6d-f49114cdc55e |  | textbox | Product used
text | cfc0b274-996e-57ac-bc80-592cccfcf0e9 |  | textbox | Waterproofing registration no.
checkpoint-status | 7e397fc1-25ec-4606-af64-6e4c046ec60c |  | checkpoint | Shower system installed - Please take a photo
text | 13cef24a-ffb0-5a4a-9f2f-59ace9bf533e |  | textbox | Size of shower
button | 08c6df98-6cbf-59c3-a288-138eb4e6ff94 |  | button | Warm Up clamped used | Yes,No
button | a6bd897f-f2b1-5e8e-a427-f3d2f31273d7 | DataPoint is missing 'button' values | button | Client supplied waste flange
select | 7e7aa9b3-4c06-5955-9fb0-e20fae00c8c2 |  | dropdown | Drain left of site | Tile Insert Channel Drain, Point Drain
button | 0da323f3-2863-501f-987a-94e78a768fba |  | button | Glass channels installed | Yes,No
text | 30feb225-2dd0-5b73-aad2-e748589b959d |  | textbox | Glass installed by
checklist-sectioned | 0dfc7c99-038d-431d-baff-269cf63bde28 |  | checklist | Install QA |  |  |  |  | Yes | Install QA | 5f8d7f6a-c5cb-4447-9ccf-d14e925dba61
checkpoint-group | 1b30061f-de65-4613-974d-37ef031bbf29 |  | section | Prestart
checkpoint-status | 49061eac-65fd-41ee-9932-2b1777482f4e |  | checkpoint | Area tidy and accessible
checkpoint-status | 576387a4-03ed-4e43-816a-1fd1a48a2c46 |  | checkpoint | Height of the flange checked (40mm below subfloor + 10mm underneath flange)
checkpoint-status | fb7c5971-9c4e-46df-8725-faa3f8dd1299 |  | checkpoint | Depth of recess checked (50mm minimum)
holdpoint | fa854bd6-cc22-495e-9d23-1e6c286f53ca |  | signoff | Raise Remedial/ Request signoff
checkpoint-group | 35205d1b-0bab-408e-a836-bf5ae7115994 |  | section | Screeding QA
checkpoint-status | b489a2ab-cb27-4b60-9f18-039a5a7312be |  | checkpoint | General observations
checkpoint-status | 31a936e5-22c7-459d-9acf-2130196cb5d4 |  | checkpoint | Screeding completed and falls as per spec
checkpoint-status | 6735c191-9d71-4f12-97fe-7e70606b7862 |  | checkpoint | Concrete sitting flush or lower than lining
checkpoint-group | e89f7dd9-2259-49b6-9122-92d6c5d83350 |  | section | Underfloor Heating Install
checkpoint-status | b7315382-5d89-49c1-a758-40bf57a0afd2 |  | checkpoint | Chisel out channels for cold tail connections
checkpoint-status | 495059a2-a83a-49dd-8859-617ee8edbb29 |  | checkpoint | Clean and sweep floor
checkpoint-status | 99bc7cad-23de-49b9-a9ad-9ef2d00c2b97 |  | checkpoint | Correct products used - as per specification
checkpoint-status | 553b6449-2e58-4fb0-a01d-1d2b92dc4172 |  | checkpoint | Element marked out in correct location
checkpoint-status | ae6c78ff-3498-4231-84f0-b640ff90d341 |  | checkpoint | Apply adhesive to floor where element will be looped
checkpoint-status | e35dc220-d7d8-48e1-8191-1292d66e810d |  | checkpoint | Element is tapped with Warmup fixing tape
checkpoint-status | f5a9a627-4d83-4da1-bda1-37970c06be4d |  | checkpoint | Band tape installed to hold at correct centres
checkpoint-status | 8de867cc-8c63-42f3-8794-4608a73ae791 |  | checkpoint | Fix floor probe
checkpoint-status | 6f2bfe46-1d3f-48df-bbe2-731571b5ae2a |  | checkpoint | Ensure element has been tested completed
checkpoint-group | f091469b-f4d1-47d3-8bac-5ce03f4d9650 |  | section | Handover
checkpoint-status | 366c92f2-d62b-4aef-a9c8-0f4d9610a94c |  | checkpoint | Works completed 100% as per spec and area left tidy
holdpoint | 0856a040-2cdc-4189-b1cc-c24bd126acfb |  | signoff | Raise Remedial/ Request signoff
checklist-flat | 69f7627c-c823-4a26-a51d-e6ac2edfc6fa |  | checklist | Residential Works Checklist |  |  |  |  | Yes | Residential Works Checklist | cf9a2a04-c7b2-485e-a01e-e1068d7632e2
checkpoint-status | 37968931-fbc0-42a1-a8e6-b4001a940471 |  | checkpoint | Project details
text | 4870e7b7-fb5e-57dd-a7ec-17baf7e480b9 |  | textbox | Builder
text | 02c23851-bf7d-5c74-a89d-3821987b5885 |  | textbox | Architect
text | 53da634f-2a1d-53d7-a5fc-317d36042b55 |  | textbox | Tiler
checkpoint-status | cd5e1827-ab22-4a95-83a1-53a2f05f0dd9 |  | checkpoint | Substrate clean & prepared - Please take a photo
checkpoint-status | 048dd8da-a34c-48d1-8026-d8ef5d8d6197 |  | checkpoint | Marmox Multiboard installed - Please take a photo
text | 7506e5d3-ce4a-5b96-a682-93f60e2e9c30 |  | textbox | mm Installed
text | 2f45e162-5132-545c-a13b-23c41981a6d8 |  | textbox | How have boards been fixed to substrate
text | 4836478b-3fd3-5a94-8ac5-e52e364ab8d3 |  | textbox | sqm used
checkpoint-status | 00d6a72c-0052-4be1-8efd-ea273e7879b6 |  | checkpoint | Acoustics installed - Please take a photo
text | f2b3f10f-d590-574b-a35d-0e0d6b5f1de4 |  | textbox | Brand
text | f5ae061a-3b2e-5327-bd1c-16a8ad90bc3b |  | textbox | mm Installed
text | 89533eb7-b63a-5df4-a89f-4d804042e049 |  | textbox | How have mats been fixed / adhered to substrate
text | c1ce4c3c-28ba-5a99-855c-e6362237db67 |  | textbox | sqm used
checkpoint-status | ff198282-2bbb-41d5-b4c0-37728c2ab859 |  | checkpoint | Heating installed - Please take a photo
text | ea7922db-944b-5c00-8831-6a10f10b9ccd |  | textbox | Element size
text | 332c4469-0669-5698-9bb5-b032d96094ef |  | textbox | Spacing
text | ede32f34-abd9-5f85-8ae2-4f4502f4128b |  | textbox | FLC
text | b51ae01a-7d94-5f8b-a560-2d6385163ff7 |  | textbox | Floor probe installed
text | 1d04382d-d5ae-5e9a-a4e8-65374496756a |  | textbox | Thermostat installed
checkpoint-status | 57f3e185-d599-4385-b6c5-e115aefeb2da |  | checkpoint | Waterproofing Installed - Please take a photo
text | 47c75f74-067a-5e93-90ac-06745276eee1 |  | textbox | Product used
text | c8a82a4a-5c82-5e4a-a02a-2e0591f835a0 |  | textbox | Waterproofing registration no.
checkpoint-status | 7c4b1f8e-832a-49e3-97f0-a257023259a2 |  | checkpoint | Shower system installed - Please take a photo
text | fbf441fe-ae3c-55f6-8e5e-d3d035011ec6 |  | textbox | Size of shower
button | e2c9d08e-34ea-5df4-8461-db6fffc927f4 |  | button | Warm Up clamped used | Yes,No
button | e8612a60-13f2-5b57-9568-ec349fe59da4 | DataPoint is missing 'button' values | button | Client supplied waste flange
select | 89bb31d2-2264-5216-a9a4-ad152459b888 |  | dropdown | Drain left of site | Tile Insert Channel Drain, Point Drain
button | d4d4dd27-3148-5d4c-97e2-490e9f6cf774 |  | button | Glass channels installed | Yes,No
text | 3e62819e-e4b9-56d9-8305-6997f881151c |  | textbox | Glass installed by
checklist-sectioned | a522edda-419b-4d2f-b60a-983f5317e91d |  | checklist | Thermostat |  |  |  |  | Yes | Add Thermostat Checklist | d52926dc-c133-48b4-b76d-7a29e5fdb13a
checkpoint-group | 26c98e70-e1b8-498e-bd48-f716a40a92ba |  | section | New Thermostat controller installed as per specification
checkpoint-status | 1b507b41-2aeb-4d40-87c8-38c10c2384f9 |  | checkpoint | Heating elements megger tested
checkpoint-status | 807a085b-2f69-4534-9fbf-c85f9002c31a |  | checkpoint | Connect new thermostat and install into flush box (Photo)
checklist-flat | 0af3e23a-4046-41dd-863a-051545fe539a |  | checklist | Handover checklist |  |  |  |  | Yes | Handover Checklist | e06be24c-286a-42f8-b044-7e0403cced8e
checkpoint-status | 3cfe7763-6131-4008-a01f-52f1a06e06de |  | checkpoint | PS3s, warranties, user manuals and any other documents attached