## Sheet1
Type | Name | Values
checklist | External Façade - QA
section | Joinery install
checkpoint | Correct packing 6-18mm
checkpoint | fixings installed and over sealed
checkpoint | Airseal completed 6-18mm
checkpoint | Cavity closer installed
checkpoint | Flashings installed
checkpoint | Glazing installed and rubbered off
checkpoint | Protection installed
checkpoint | Windows and Doors Operational
checkpoint | Remedial(s) Raised & Completed
checkpoint | Inspections completed
section | Rockwool Insulation checklist
checkpoint | Correct fixings used
checkpoint | Fixing installed at correct centers
checkpoint | Insulation installed snug
checkpoint | Remedial(s) Raised & Completed
checkpoint | Inspections completed
section | Brick install
checkpoint | Epoxy mortar installed at ground level
checkpoint | Brick support angle installed
checkpoint | Awining brackets installed
checkpoint | Cavity fire bat installed
checkpoint | Brick ties installed at correct centers
checkpoint | Correct brick tie type installed
checkpoint | Corner reinforcing installed
checkpoint | Weep holes
checkpoint | Silion installed
checkpoint | Remedial(s) Raised & Completed
checkpoint | Inspections completed
section | Balcony Timber Framing Checklist
checkpoint | Dimensions / locations of walls checked and correct
checkpoint | DPM installed where required
checkpoint | frame install at correct RL
checkpoint | All frames are square & plumb
checkpoint | Deflection head
checkpoint | Correct fixings used
checkpoint | Fixings installed at correct centers
checkpoint | Remedial(s) Raised & Completed
checkpoint | Raise Remedial / Request Signoff
checkpoint | Inspections completed