## General
SECTION 1 – GENERAL DETAILS
Project Name: | Ōtaki to Levin Saftey Improvements | [5 empty] | Inspection Key |  | Responsibilities
Project Number: | 558010 | [5 empty] | A | Action | Role Key |  | Name | Signature/ Initial
Customer: | 345084-NZ Transport Agency | [5 empty] | B | Report by Breach | CM | Construction Manager | Chris Colman | CC
Contract Number: | NZTA 6581 | [5 empty] | C | Check | ER | Engineers Representative | Luke Cameron | LC
Area/ Sub-System: | Ōtaki to Levin State Highway 1 |  |  | Lot ID Number: |  |  | D | Dimension Inspection | IP | Inspection Personnel
[7 empty] | E | Examine | MC | Material Controller
ITP Number: | O2L ITP 8 |  |  | Version: | 1 |  | H | Hold Point | OP | Operations Manager | Glen Flint | GF
ITP Description: | Covers all inspection points pre, during and post construction of Road Marking & Deliniation project wide. | [5 empty] | I | Inspection | PM | Project Manager | Sam Christensen | SC
Discipline: | Road Marking & Deliniation | [5 empty] | M | Monitor on Random Basis | PS | Project Supervisor | Richard Wild | RW
Specification: | Consultants Standard Technical Specifications TS1 & all relative specifications noted within. | [5 empty] | O | Operation | QE | Quality Engineer
[7 empty] | R | Review | QM | QA Manager
Drawings: | For construction drawings : | [5 empty] | S | Subcontractor | SP | Supervisor | Richard Wild | RW
[7 empty] | V | Visual Verification | ST | Superintendent
Prepared By: | Sam Christensen |  |  | Date: | 2023-05-10 |  | W | Witness Point | SV | Surveyor | Andre Wilkes | AW
Quality Specified: | Project Technical Specifications cross referencing relevant to Transit New Zealand (TNZ) & NZTA Z8:2022 | [7 empty] | WS | Welding Supervisor
SECTION 2 – SIGNATURES – CLOSE-OUT & APPROVAL
ITP Close-Out by Downer |  | Name: |  |  |  | Signature: |  |  |  |  | Date:
Downer Approval |  | Name: | Matt Tipping |  |  | Signature: |  |  |  |  | Date:
Customer Approval |  | Name: |  |  |  | Signature: |  |  |  |  | Date:

## Items
Item No. | Activity/ Task Description | Inspection Point: Quality Control Activity | Acceptance Criteria | Verifying Document | Frequency | Inspection Type | Inspection
[7 empty] | Key | By | Checked (PM Initial) | Date
8.0 | Road Marking & Deliniation | Final Sign Off | All below requirements are met and approved by ER | Referenced Item numbers as below | Once post construction | Hold Point | H | ER
8.1 | Materials - Pilot Spec M7
8.1.1 | High Performance Roadmarking | Compliance Check | To Comply with TS1 & TNZ P12 | Manufacturers Cetificate | Once Per Supplier | Review | R | ER
8.1.2 | Audio Tactile Profiled Roadmarking | Compliance Check | To Comply with TS1 & TNZ M24 | Manufacturers Cetificate | Once Per Supplier | Review | R | ER
8.1.3 | Raised Pavement Markers | Compliance Check | To Comply with TS1 & M12 | Manufacturers Cetificate | Once Per Supplier | Review | R | ER
8.1.4 | Edge Marker Posts | Compliance Check | To Comply with TS1 & NZTA M14 | Manufacturers Cetificate | Once Per Supplier | Review | R | ER
8.1.4 | Applicator Certification | Compliance Check | Add | Manufacturers Cetificate | Once Per Supplier | Review | R | ER
8.2 | Construction
8.2.1 | Preperation | Onsite sweep and visual check | Accumulations of surplus chip and other coarse material shall be removed prior to road marking. | Site Checklist | Piror to all marking. | Check / Review | C / R | PM/ER
8.2.2 | High Performance & ATP Marking | Check | Paint applied minimum of 6 weeks prior to HP or ATP markings. ATP to comply MOTSAM Part 2 Section 4.08 - Profiled Line Markings | Site Checklist | All marking. | Check / Review | C / R | PM/ER
8.2.3 | Raised Pavement Markers | Check | Installed as per drawings and in accordance with TNZ P14. Surface to be clean & dry prior to installation of RPM. | Site Checklist | All RPM | Check / Review | C / R | PM/ER
8.2.4 | Edge Marker Posts | Check | Installed in accordance with requirements of TNZ P16 | Site Checklist | All Edge Markers | Check / Review | C / R | PM/ER
Add - Application Rate of Paint - Dry Film Thickness
Add - Material Records as per NZTA P12 - Section 16 QA Records
8.2.5 | As-Built Survey | Check | Dimensional tolerance achieved in accordance with TS1 | Survey Records | All Linemarking | Check / Review | C / R | PM/ER
COMMENTS
[6 empty] | ☐ Yes | ☐ No | Date: