## struct
resource | type | Add Step | Add Post | Tier 1 | Tier 2 | Tier 3 | Tier 4 | Tier 5 | Tier 6 | Tier 7 | Tier 8 | Tier 9
| step |  |  | Tier 1: Active Tank 02
| step |  |  | Tier 2: Instruments
| step |  |  | Tier 3: LIT-12511
ITR-I-16 Level Instrument Installation | checklist |  |  | Tier 4: LIT-12511 - MP02-M02-TK144 LEVEL TX 1
ITR-I-07 Instrument Calibration | checklist |  |  | Tier 4: ITR-I-07 Instrument Calibration
| step |  |  | Tier 3: PIT-12513
ITR-I-15 Pressure Instrument Installation | checklist |  |  | Tier 4: PIT-12513 - MP02-M02-TK144 CHARGE PUMP #2 DISCHARGE PRESSURE TRANSMITTER
ITR-I-07 Instrument Calibration | checklist |  |  | Tier 4: ITR-I-07 Instrument Calibration
| step |  |  | Tier 3: PIT-12514
ITR-I-15 Pressure Instrument Installation | checklist |  |  | Tier 4: PIT-12514 - MP02-M02-TK144 CHARGE PUMP #2 SUCTION PRESSURE TRANSMITTER
ITR-I-07 Instrument Calibration | checklist |  |  | Tier 4: ITR-I-07 Instrument Calibration
ITR-I-13 Temperature Instrument Installation | checklist |  |  | Tier 3: TX-02 - MP02-M02-ST155 ROOM TEMPERATURE
| step |  |  | Tier 2: Cables
ITR-E-05 - Low Voltage Cable | checklist |  |  | Tier 3: PU144-LV155-P1 - 35mm2 3x35+E10 FIRSTFLEX CU/X90/SPVC
ITR-E-05 - Low Voltage Cable | checklist |  |  | Tier 3: PU144-LV155-C1 - 1.5mm2 16C+E
ITR-E-05 - Low Voltage Cable | checklist |  |  | Tier 3: PU144-LV155-P2 - 35mm2 4G35+(2x1.5) SERVO FD 796 CP
ITR-E-05 - Low Voltage Cable | checklist |  |  | Tier 3: PU144-LV155-C2 - 1.5mm2 6C+E
ITR-E-05 - Low Voltage Cable | checklist |  |  | Tier 3: PU125-LV155-P1 - 50mm2 3x35+E10 FIRSTFLEX CU/X90/SPVC
ITR-I-21 - Instrument Cables | checklist |  |  | Tier 3: PU125-LV155-I1 - 1.5mm2 1PR/D
ITR-E-05 - Low Voltage Cable | checklist |  |  | Tier 3: PU125-LV155-C1 - 1.5mm2 16C+E
ITR-E-05 - Low Voltage Cable | checklist |  |  | Tier 3: PU125-LV155-P2 - 35mm2 4G35+(2x1.5) SERVO FD 796 CP
ITR-E-05 - Low Voltage Cable | checklist |  |  | Tier 3: PU125-LV155-C2 - 1.5mm2 6C+E
ITR-E-05 - Low Voltage Cable | checklist |  |  | Tier 3: AG144-LV155-P1 - 3PH+E (10mm2)
ITR-E-05 - Low Voltage Cable | checklist |  |  | Tier 3: AG144-LV155-C1 - 1.5mm2 6C+E
ITR-E-05 - Low Voltage Cable | checklist |  |  | Tier 3: AG145-LV155-P1 - 3PH+E (10mm2)
ITR-E-05 - Low Voltage Cable | checklist |  |  | Tier 3: AG145-LV155-C1 - 1.5mm2 6C+E
ITR-E-05 - Low Voltage Cable | checklist |  |  | Tier 3: PLC155-LV155-P1 - 2.5mm2 2PH+E
ITR-E-05 - Low Voltage Cable | checklist |  |  | Tier 3: ST155-LV155-P1 - 2.5mm2 2PH+E
ITR-E-05 - Low Voltage Cable | checklist |  |  | Tier 3: ST155-LV155-P2- 2.5mm2 2PH+E
ITR-E-05 - Low Voltage Cable | checklist |  |  | Tier 3: ST155-LV155-P3 - 2PH+E (6mm2) 6mm2
ITR-E-05 - Low Voltage Cable | checklist |  |  | Tier 3: ST155-LV155-P4 - 2.5mm2 2PH+E
ITR-E-05 - Low Voltage Cable | checklist |  |  | Tier 3: ST155-LV155-P5 - 2.5mm2 2PH+E
ITR-E-05 - Low Voltage Cable | checklist |  |  | Tier 3: ST155-LV155-P6 - 2.5mm2 2PH+E
ITR-I-21 - Instrument Cables | checklist |  |  | Tier 3: LIT-12511-PLC155-1 - 1PR/D 1.5mm2
ITR-I-21 - Instrument Cables | checklist |  |  | Tier 3: PIT-12514-PLC155-1 - 1PR/D 1.5mm2
ITR-I-21 - Instrument Cables | checklist |  |  | Tier 3: PIT-12513-PLC155-1 - 1PR/D 1.5mm2
ITR-I-21 - Instrument Cables | checklist |  |  | Tier 3: LV155-PLC155-I1 - 1PR/D 1.5mm2
ITR-I-21 - Instrument Cables | checklist |  |  | Tier 3: LV155-PLC155-I2 - 1PR/D 1.5mm2
ITR-I-21 - Instrument Cables | checklist |  |  | Tier 3: SD1-PLC155-I1 - 1PR/D 1.5mm2
ITR-I-21 - Instrument Cables | checklist |  |  | Tier 3: LV155-PLC155-I3 - 1PR/D 1.5mm2
ITR-I-21 - Instrument Cables | checklist |  |  | Tier 3: TX02-PLC155-I1 - 1PR/D 1.5mm2
ITR-E-05 - Low Voltage Cable | checklist |  |  | Tier 3: - 4x95+E35 95mm2
ITR-E-05 - Low Voltage Cable | checklist |  |  | Tier 3: - 4x95+E35 95mm2
ITR-E-29 Cat 6 Communication Cable | checklist |  |  | Tier 3: MP02-LV155-FB01/01 - SMOF LC-LC
ITR-E-29 Cat 6 Communication Cable | checklist |  |  | Tier 3: - SMOF LC-LC
ITR-E-29 Cat 6 Communication Cable | checklist |  |  | Tier 3: PP1/1 - NSA001-1/3 - CAT6
ITR-E-29 Cat 6 Communication Cable | checklist |  |  | Tier 3: PP1/2 - NSA001-1/4 - CAT6
ITR-E-29 Cat 6 Communication Cable | checklist |  |  | Tier 3: PP1/3 - NSA001-1/5 - CAT6
ITR-E-29 Cat 6 Communication Cable | checklist |  |  | Tier 3: PP1/4 - NSA001-1/6 - CAT6
| step |  |  | Tier 2: Cable Support
ITR-E-02B Cable Supports Above Ground | checklist |  |  | Tier 3: Above Ground Cable Support
| step |  |  | Tier 2: Electrical Installations
| step |  |  | Tier 3: Motors
ITR-E-13 Motors | checklist |  |  | Tier 4: Rig Active Charge Pump - MP02-M02-PU144
ITR-E-13 Motors | checklist |  |  | Tier 4: Active Tank Sump Pump #2 -MP02-M02-PU125
ITR-E-13 Motors | checklist |  |  | Tier 4: Active Tank Agitator #1 - MP02-M02-AG144
ITR-E-13 Motors | checklist |  |  | Tier 4: Active Tank Agitator #2 - MP02-M02-AG145
| step |  |  | Tier 3: Local Control Stations
ITR-E-45 Local Control Station | checklist |  |  | Tier 4: Active Tank 2 LCS
| step |  |  | Tier 3: Decontactors
ITR-E-01 General Electrical Equipment | checklist |  |  | Tier 4: Active Tank 02 Sump Pump #1 - Outlet
ITR-E-01 General Electrical Equipment | checklist |  |  | Tier 4: Active Tank 02 LCS - Outlet
ITR-E-01 General Electrical Equipment | checklist |  |  | Tier 4: Active Tank 02 Sump Pump #1 Thermistor - Outlet
ITR-E-01 General Electrical Equipment | checklist |  |  | Tier 4: Active Tank 02 Incomer - Outlet
| step |  |  | Tier 3: Switchroom
ITR-E-55 HVAC System | checklist |  |  | Tier 4: HVAC - AC01
ITR-E-56 Fire Detection System | checklist |  |  | Tier 4: Fire Protection System
ITR-E-01 General Electrical Equipment | checklist |  |  | Tier 4: Power Outlets
ITR-E-01 General Electrical Equipment | checklist |  |  | Tier 4: Light Switches
ITR-E-01 General Electrical Equipment | checklist |  |  | Tier 4: Active Charge Pump VSD - MP02-M02-PU144-VSD
ITR-E-01 General Electrical Equipment | checklist |  |  | Tier 4: Sump Pump VSD - MP02-M02-PU125-VSD
ITR-E-09 Electrical Switch Rooms | checklist |  |  | Tier 4: Electrical Switchroom
| step |  |  | Tier 3: Lighting
ITR-E-48 General Lighting | checklist |  |  | Tier 4: Internal Lighting
ITR-E-48 General Lighting | checklist |  |  | Tier 4: External Lighting
| step |  |  | Tier 2: Earthing
ITR-E-12 Electrical earthing | checklist |  |  | Tier 3: Earthing Cables
ITR-E-12 Electrical earthing | checklist |  |  | Tier 3: Earthing Cables (2)
ITR-E-12 Electrical earthing | checklist |  |  | Tier 3: Earthing Cables (3)
ITR-E-12 Electrical earthing | checklist |  |  | Tier 3: Earthing Cables (4)
ITR-E-12 Electrical earthing | checklist |  |  | Tier 3: Earthing Cables (5)
ITR-E-12 Electrical earthing | checklist |  |  | Tier 3: Earthing Cables (6)
ITR-E-12 Electrical earthing | checklist |  |  | Tier 3: Earthing Cables (7)
ITR-E-12 Electrical earthing | checklist |  |  | Tier 3: Earthing Cables (8)
ITR-E-12 Electrical earthing | checklist |  |  | Tier 3: Earthing Cables (9)
ITR-E-12 Electrical earthing | checklist |  |  | Tier 3: Earthing Cables (10)
ITR-E-12 Electrical earthing | checklist |  |  | Tier 3: Earthing Cables (11)
ITR-E-12 Electrical earthing | checklist |  |  | Tier 3: Earthing Cables (12)
ITR-E-12 Electrical earthing | checklist |  |  | Tier 3: Earthing Cables (13)
ITR-E-12 Electrical earthing | checklist |  |  | Tier 3: Earthing Cables (14)
ITR-E-12 Electrical earthing | checklist |  |  | Tier 3: Earthing Cables (15)
ITR-E-12 Electrical earthing | checklist |  |  | Tier 3: Earthing Cables (16)
ITR-E-12 Electrical earthing | checklist |  |  | Tier 3: Earthing Cables (17)
ITR-E-12 Electrical earthing | checklist |  |  | Tier 3: Earthing Cables (18)
ITR-E-12 Electrical earthing | checklist |  |  | Tier 3: Earthing Cables (19)
ITR-E-12 Electrical earthing | checklist |  |  | Tier 3: Earthing Cables (20)
| step |  |  | Tier 1: Active Tank 04
| step |  |  | Tier 2: Instruments
| step |  |  | Tier 3: LIT-12531
ITR-I-16 Level Instrument Installation | checklist |  |  | Tier 4: LIT-12531 - MP02-M02-TK146 LEVEL TX 1
ITR-I-07 Instrument Calibration | checklist |  |  | Tier 4: ITR-I-07 Instrument Calibration
| step |  |  | Tier 3: LIT-12532
ITR-I-16 Level Instrument Installation | checklist |  |  | Tier 4: LIT-12532 - MP02-M02-TK0147 LEVEL TX 1
ITR-I-07 Instrument Calibration | checklist |  |  | Tier 4: ITR-I-07 Instrument Calibration
| step |  |  | Tier 3: PIT-12533
ITR-I-15 Pressure Instrument Installation | checklist |  |  | Tier 4: PIT-12533 - MP02-M02-TK147 CHARGE PUMP #3 DISCHARGE PRESSURE TRANSMITTER
ITR-I-07 Instrument Calibration | checklist |  |  | Tier 4: ITR-I-07 Instrument Calibration
| step |  |  | Tier 3: PIT-12534
ITR-I-15 Pressure Instrument Installation | checklist |  |  | Tier 4: PIT-12534 - MP02-M02-TK147 CHARGE PUMP #3 SUCTION PRESSURE TRANSMITTER
ITR-I-07 Instrument Calibration | checklist |  |  | Tier 4: ITR-I-07 Instrument Calibration
ITR-I-13 Temperature Instrument Installation | checklist |  |  | Tier 3: TX-03 - MP02-M02-ST156 ROOM TEMPERATURE
| step |  |  | Tier 2: Cables
ITR-E-05 - Low Voltage Cable | checklist |  |  | Tier 3: PU146-LV156-P1 - 35mm2 3x35+E10 FIRSTFLEX CU/X90/SPVC
ITR-E-05 - Low Voltage Cable | checklist |  |  | Tier 3: PU146-LV156-C1 - 1.5mm2 16C+E
ITR-E-05 - Low Voltage Cable | checklist |  |  | Tier 3: PU146-LV156-P2 - 35mm2 4G35+(2x1.5) SERVO FD 796 CP
ITR-E-05 - Low Voltage Cable | checklist |  |  | Tier 3: PU146-LV156-C2 - 1.5mm2 6C+E
ITR-E-05 - Low Voltage Cable | checklist |  |  | Tier 3: PU126-LV156-P1 - 35mm2 3x35+E10 FIRSTFLEX CU/X90/SPVC
ITR-I-21 - Instrument Cables | checklist |  |  | Tier 3: PU126-LV156-I1 - 1.5mm2 1PR/D
ITR-E-05 - Low Voltage Cable | checklist |  |  | Tier 3: PU126-LV156-C1 - 1.5mm2 16C+E
ITR-E-05 - Low Voltage Cable | checklist |  |  | Tier 3: PU126-LV156-P2 - 35mm2 4G35+(2x1.5) SERVO FD 796 CP
ITR-E-05 - Low Voltage Cable | checklist |  |  | Tier 3: PU126-LV156-C2 - 1.5mm2 6C+E
ITR-E-05 - Low Voltage Cable | checklist |  |  | Tier 3: AG146-LV156-P1 - 3PH+E (10mm2)
ITR-E-05 - Low Voltage Cable | checklist |  |  | Tier 3: AG146-LV156-C1 - 1.5mm2 6C+E
ITR-E-05 - Low Voltage Cable | checklist |  |  | Tier 3: AG147-LV156-P1 - 3PH+E (10mm2)
ITR-E-05 - Low Voltage Cable | checklist |  |  | Tier 3: AG147-LV156-C1 - 1.5mm2 6C+E
ITR-E-05 - Low Voltage Cable | checklist |  |  | Tier 3: PLC156-LV156-P1 - 2.5mm2 2PH+E
ITR-E-05 - Low Voltage Cable | checklist |  |  | Tier 3: ST156-LV156-P1 - 2.5mm2 2PH+E
ITR-E-05 - Low Voltage Cable | checklist |  |  | Tier 3: ST156-LV156-P2- 2.5mm2 2PH+E
ITR-E-05 - Low Voltage Cable | checklist |  |  | Tier 3: ST156-LV156-P3 - 2PH+E (6mm2) 6mm2
ITR-E-05 - Low Voltage Cable | checklist |  |  | Tier 3: ST156-LV156-P4 - 2.5mm2 2PH+E
ITR-E-05 - Low Voltage Cable | checklist |  |  | Tier 3: ST156-LV156-P5 - 2.5mm2 2PH+E
ITR-E-05 - Low Voltage Cable | checklist |  |  | Tier 3: ST156-LV156-P6 - 2.5mm2 2PH+E
ITR-I-21 - Instrument Cables | checklist |  |  | Tier 3: LIT12531-PLC156-I1 - 1PR/D 1.5mm2
ITR-I-21 - Instrument Cables | checklist |  |  | Tier 3: LIT12532-PLC156-I1 - 1PR/D 1.5mm2
ITR-I-21 - Instrument Cables | checklist |  |  | Tier 3: PIT12534-PLC156-I1 - 1PR/D 1.5mm2
ITR-I-21 - Instrument Cables | checklist |  |  | Tier 3: PIT12533-PLC156-I1 - 1PR/D 1.5mm2
ITR-I-21 - Instrument Cables | checklist |  |  | Tier 3: LV156-PLC156-I1 - 1PR/D 1.5mm2
ITR-I-21 - Instrument Cables | checklist |  |  | Tier 3: SD02-PLC156-I1 - 1PR/D 1.5mm2
ITR-I-21 - Instrument Cables | checklist |  |  | Tier 3: LV156-PLC156-I2 - 1PR/D 1.5mm2
ITR-I-21 - Instrument Cables | checklist |  |  | Tier 3: TX-03-PLC156-I1 - 1PR/D 1.5mm2
ITR-E-05 - Low Voltage Cable | checklist |  |  | Tier 3: - 4x95+E35 95mm2
ITR-E-05 - Low Voltage Cable | checklist |  |  | Tier 3: - 4x95+E35 95mm2
ITR-E-29 Cat 6 Communication Cable | checklist |  |  | Tier 3: MP01-LV056-FB01/01 - SMOF LC-LC
ITR-E-29 Cat 6 Communication Cable | checklist |  |  | Tier 3: - SMOF LC-LC
ITR-E-29 Cat 6 Communication Cable | checklist |  |  | Tier 3: PP1/1 - NSA001-1/3 - CAT6
ITR-E-29 Cat 6 Communication Cable | checklist |  |  | Tier 3: PP1/2 - NSA001-1/4 - CAT6
ITR-E-29 Cat 6 Communication Cable | checklist |  |  | Tier 3: PP1/3 - NSA001-1/5 - CAT6
ITR-E-29 Cat 6 Communication Cable | checklist |  |  | Tier 3: PP1/4 - NSA001-1/6 - CAT6
| step |  |  | Tier 2: Cable Support
ITR-E-02B Cable Supports Above Ground | checklist |  |  | Tier 3: Above Ground Cable Support
| step |  |  | Tier 2: Electrical Installations
| step |  |  | Tier 3: Motors
ITR-E-13 Motors | checklist |  |  | Tier 4: Rig Active Charge Pump - MP02-M02-PU144
ITR-E-13 Motors | checklist |  |  | Tier 4: Active Tank Sump Pump #1 -MP02-M02-PU125
ITR-E-13 Motors | checklist |  |  | Tier 4: Active Tank Agitator #1 - MP02-M02-AG144
ITR-E-13 Motors | checklist |  |  | Tier 4: Active Tank Agitator #2 - MP02-M02-AG145
| step |  |  | Tier 3: Local Control Stations
ITR-E-45 Local Control Station | checklist |  |  | Tier 4: Active Tank 4 LCS
| step |  |  | Tier 3: Decontactors
ITR-E-01 General Electrical Equipment | checklist |  |  | Tier 4: Active Tank 4 Sump Pump #2 - Outlet
ITR-E-01 General Electrical Equipment | checklist |  |  | Tier 4: Active Tank 2 LCS - Outlet
ITR-E-01 General Electrical Equipment | checklist |  |  | Tier 4: Active Tank 4 Sump Pump #2 Thermistor - Outlet
ITR-E-01 General Electrical Equipment | checklist |  |  | Tier 4: Active Tank 4 Incomer - Outlet
| step |  |  | Tier 3: Switchroom
ITR-E-55 HVAC System | checklist |  |  | Tier 4: HVAC - AC02
ITR-E-56 Fire Detection System | checklist |  |  | Tier 4: Fire Protection System
ITR-E-01 General Electrical Equipment | checklist |  |  | Tier 4: Power Outlets
ITR-E-01 General Electrical Equipment | checklist |  |  | Tier 4: Light Switches
ITR-E-01 General Electrical Equipment | checklist |  |  | Tier 4: Active Charge Pump VSD - MP02-M02-PU146-VSD
ITR-E-01 General Electrical Equipment | checklist |  |  | Tier 4: Active Sump Pump - MP02-M02-PU126-VSD
ITR-E-09 Electrical Switch Rooms | checklist |  |  | Tier 4: Electrical Switchroom
| step |  |  | Tier 3: Lighting
ITR-E-48 General Lighting | checklist |  |  | Tier 4: Internal Lighting
ITR-E-48 General Lighting | checklist |  |  | Tier 4: External Lighting
| step |  |  | Tier 2: Earthing
ITR-E-12 Electrical earthing | checklist |  |  | Tier 3: Earthing Cables
ITR-E-12 Electrical earthing | checklist |  |  | Tier 3: Earthing Cables (2)
ITR-E-12 Electrical earthing | checklist |  |  | Tier 3: Earthing Cables (3)
ITR-E-12 Electrical earthing | checklist |  |  | Tier 3: Earthing Cables (4)
ITR-E-12 Electrical earthing | checklist |  |  | Tier 3: Earthing Cables (5)
ITR-E-12 Electrical earthing | checklist |  |  | Tier 3: Earthing Cables (6)
ITR-E-12 Electrical earthing | checklist |  |  | Tier 3: Earthing Cables (7)
ITR-E-12 Electrical earthing | checklist |  |  | Tier 3: Earthing Cables (8)
ITR-E-12 Electrical earthing | checklist |  |  | Tier 3: Earthing Cables (9)
ITR-E-12 Electrical earthing | checklist |  |  | Tier 3: Earthing Cables (10)
ITR-E-12 Electrical earthing | checklist |  |  | Tier 3: Earthing Cables (11)
ITR-E-12 Electrical earthing | checklist |  |  | Tier 3: Earthing Cables (12)
ITR-E-12 Electrical earthing | checklist |  |  | Tier 3: Earthing Cables (13)
ITR-E-12 Electrical earthing | checklist |  |  | Tier 3: Earthing Cables (14)
ITR-E-12 Electrical earthing | checklist |  |  | Tier 3: Earthing Cables (15)
ITR-E-12 Electrical earthing | checklist |  |  | Tier 3: Earthing Cables (16)
ITR-E-12 Electrical earthing | checklist |  |  | Tier 3: Earthing Cables (17)
ITR-E-12 Electrical earthing | checklist |  |  | Tier 3: Earthing Cables (18)
ITR-E-12 Electrical earthing | checklist |  |  | Tier 3: Earthing Cables (19)
ITR-E-12 Electrical earthing | checklist |  |  | Tier 3: Earthing Cables (20)