## res
type | name | values | prefix | postfix | usage count | user addable | template name | Resource Id
checklist | 396 Queen St - 6 Month Checks | [5 empty] | 396 Queen St - 6 Month Checks
section | Details
checkpoint | Vacuum and clean internal of Level 3 1000L grease trap. Dispose of waste off site
checkpoint | Check correct operation of cold water booster pump
checkpoint | Check correct operation of cold water transfer pump
checkpoint | Check correct operation of hot water circulation pumps at plantroom
checkpoint | Check domestic hot water plant and equipment for leaks and correct operation
checkpoint | Check cold water storage tank, fill valve and overflow for correct operation
checkpoint | Check roof outlets, sumps and overflows working correctly. Remove debris as required.
checkpoint | Check correct operation of sewer pump chamber on level 1
checkpoint | Check correct operation of stormwater pump chamber on level 1
textbox | Inspection completed by
textbox | Date:
checklist | 396 Queen St - 12 Month Checks | [5 empty] | 396 Queen St - 12 Month Checks
section | Details
checkpoint | Vacuum and clean internal of Level 3 1000L grease trap. Dispose of waste off site
checkpoint | Check correct operation of cold water booster pump
checkpoint | Check correct operation of cold water transfer pump
checkpoint | Check correct operation of hot water circulation pumps at plantroom
checkpoint | Check domestic hot water plant and equipment for leaks and correct operation
checkpoint | Check cold water storage tank, fill valve and overflow for correct operation
checkpoint | Check roof outlets, sumps and overflows working correctly. Remove debris as required.
checkpoint | Check correct operation of sewer pump chamber on level 1
checkpoint | Check correct operation of stormwater pump chamber on level 1
checkpoint | Inspect and replace UV sterilization lamps in hot water return system
checkpoint | Test and certify 2x backflow prevention devices at level 1
checkpoint | Test and certify 2x backflow prevention devices at plant room
textbox | Inspection completed by
textbox | Date: