## Master List Templates
Id | Type | Name | Values | Prompting Name
0f62d89e-57a0-4260-831a-65fe04aeeb47 | checklist | Toolbox Meeting |  | Toolbox Meeting
decd8a96-685e-4f28-8e50-47e2bd93d09d | checkpoint | Details
acd446e9-425e-519b-992d-37c653e93b3a | textbox | Location
584c8b07-1952-52fb-96b1-d33f22ebebe2 | textbox | Supervisor
f2df7993-08bd-55a7-b963-f6a24029d7ac | textbox | Date
86bf3f4c-4b87-5460-95df-79f833b3d475 | textbox | Time
aada1ba2-e42e-522a-ae83-93188c9d606e | textbox | Persons present
2edb7a82-9792-5c51-b090-590b130131a1 | note | Topics discussed
8620ec71-f1d1-5bde-a218-01579e56052b | tickbox | - Injuries, near misses and incidents
dcd8d09c-2b0c-5491-af13-836000890d20 | tickbox | - Management of major hazards
eb62f661-8372-533c-a886-19ced59e43bd | tickbox | - Compliance with our Vast SWMS
109aba20-cfdb-59df-8651-ead89987567b | tickbox | - Safety - E.g., Apply LOTO processes when applicable. When Megger testing ensure that no person is working at the other end of cable being tested.
f3c0de5c-d953-5538-b42c-851b5412762b | tickbox | - Housekeeping
a8f4766f-f8aa-5b17-80ae-f20aa19b7cdc | textbox | Comments from the floor

## Project Checklist Templates
Id | Type | Name | Values | Prompting Name
94bafeb8-fd33-41f8-b883-eea981b5bf73 | checklist | Attach Document / Upload Photo |  | Attach Document / Upload Photo
45e8814a-82cf-423b-a9fd-c3a56e777229 | section | Details
3d8c4f1f-1993-4b0d-85ec-5eca81f2f76a | checkpoint | Attach Document / Upload Photo here
3dafacb1-d937-404e-9089-e27699845c41 | checklist | Exit & Emergency Testing |  | Exit & Emergency Testing
45e8814a-82cf-423b-a9fd-c3a56e777229 | section | Details
ccc05bbb-cfd2-4613-823d-7be29e07ef78 | checkpoint-no-value | Drawing Rev No.
14997f99-7024-5d93-805f-771d65798425 | textbox | Start Time
a0b93ed2-1077-5bba-bb11-dbc87e4216f6 | textbox | Lamp Duration
22dc79f8-b541-5851-b94d-0a878feb5e43 | textbox | Starter Switch
b2cdd43b-c973-5c57-b4a1-a2f28d76c01d | textbox | Charge Indicator
5f5527a6-6952-5108-b546-35015331dae3 | textbox | Test Switch
5e5c6278-79db-51d6-b582-4ce99d621551 | textbox | Circuit Board
97957885-420e-5515-8c41-455dde8e60b0 | textbox | Clean Diffuser
ff03f304-f879-4df0-a549-02bc99cad411 | checkpoint | Pass Fail N/A
eb560c0e-00fd-4e66-9776-6b4a1cf6f763 | checkpoint | COMPLETE LOG BOOK
53d06c00-f465-5fa9-bd34-922e75429cde | textbox | add comment
1cb6b64c-4694-4140-8c9f-8e74696e6696 | checkpoint | Ensure area is left clean
5303d57c-534c-4535-b4ee-061a74591874 | checkpoint | Photos
0bb95cb3-c06d-46bf-bb1e-57ed44d6c735 | checklist | ITP No. 08 STRUCTURED CABLING FIT OFF |  | ITP No. 08 STRUCTURED CABLING FIT OFF
45e8814a-82cf-423b-a9fd-c3a56e777229 | section | Details
41a8f9e0-c8ae-4a65-ab84-5ded7e802725 | checkpoint-no-value | Drawing Rev No.
b1332cbf-cd9a-45f0-8c50-4cfa132bc82a | checkpoint | VISUAL CHECK ENSURING CABLE TO BE FITTED OFF IN CORRECT POSITION.
f7d03d3b-5032-4b5c-89dd-922d51c4cd3c | checkpoint | SELECTION OF CORRECT TOOL TO BE USED FOR TERMINATION TYPE.
8889b63b-33d1-4de9-a5f6-56b31d8526ae | checkpoint | ENSURE CABLES ARE STRIPPED NO MORE THAN THE SPECIFIED DISTANCE. CHECK TERMINATIONS AT COMPLETION FOR COLOUR CODE AND SEQUENCE.
0413a583-ceb6-482f-ab8d-4c2243db8f45 | checkpoint | ATTACH WRAP AROUND LABEL TO CABLE NO MORE THAN 60MM FROM THE JACK. ENSURING CORRECT NUMBER SEQUENCE.
5413caaa-48fe-4acf-9158-130a6f48e017 | checkpoint | DRESS CABLES TO FINAL LOCATION. ENSURE VELCRO STRAPS FOR CAT 6 CABLING
41aa9a55-ef56-46cc-a5c8-71ac56feb618 | checkpoint | INSTALL JACK INTO WORKSTATION OR WALL OUTLET.
bebea5be-f705-4e4d-b92d-8c13640ed51e | checkpoint | INSTALL PATCH PANEL INTO CABINET LOOM CABLES TO THE BACK OF THE PATCH PANEL. TIE INTO POSITION USING VELCRO STRIP AND/OR CABLE TIES SUPPLIED.
be59bd0d-bc1f-4830-81e7-e36e7f9c4d18 | checkpoint | PATCH OUTLETS TO HARDWARE DEVICES WHERE APPLICABLE AND CHECK FOR CORRECT OPERATION.
2ff33f1d-583d-4472-b84a-5b988a43855d | checkpoint | LABEL OUTLET ENSURING CORRECT NUMBER SEQUENCE
d35a919a-a033-4d85-b802-492b551df0dd | checkpoint | COMPLETE CERTIFICATION AS REQUIRED
f9f233cd-c6a2-4885-92ab-59edd71cb8c9 | checkpoint | Ensure area is left clean
bef6ad41-5279-48f7-860e-e37f5e696c87 | checkpoint | Photos
9b8a0c64-80a2-4c15-ba7d-22c12381a335 | checklist | ITP No. 09 STRUCTURED CABLING TESTING CERTIFIED SYSTEM |  | ITP No. 09 STRUCTURED CABLING TESTING CERTIFIED SYSTEM
45e8814a-82cf-423b-a9fd-c3a56e777229 | section | Details
e25e3fa9-e4ee-412c-a4fc-e736bd88f880 | checkpoint-no-value | Drawing Rev No.
edb9fd68-7e9f-4e8b-a3c6-aec0dd486b10 | checkpoint | REFER TO INSTALLED DRAWINGS
bd1a6a50-84e1-4aa9-bf4a-7a305fb5f21b | checkpoint | Test terminations using COPPER STRUCTURED CABLING tester AND LOG RESULTS
340658ef-bbd1-4829-bb26-f11cb9294d73 | checkpoint | RECTIFY ANY FAILED RESULTS, RE-TEST AND LOG
1da5a254-a1de-452d-9f63-734240a70597 | checkpoint | LABEL FRAMES AND PATCH PANELS
2e480a05-b209-4e87-a553-1fdc65c912d0 | checkpoint | COMPLETE PATCH PANEL SCHEDULE
5d5bbe8d-543c-4026-be8e-ec740906b542 | checkpoint | DOWNLOAD RESULTS FROM TESTER TO PROJECT FOLDER
0cbd6795-7348-4da1-836b-2df718d67cef | checkpoint | Ensure area is left clean
ad601299-17d2-4d37-acbc-ccc164bd2261 | checkpoint | Photos
21f921de-c8ff-4308-abbf-1fc285f3bb77 | checklist | ITP No. 13 SUB-CIRCUIT CABLING FIT OFF |  | ITP No. 13 SUB-CIRCUIT CABLING FIT OFF
45e8814a-82cf-423b-a9fd-c3a56e777229 | section | Details
3aa58f80-c3de-40eb-a017-0ef5b29c22b2 | checkpoint-no-value | Drawing Rev No.
19bbc01e-017e-4e34-89a4-1cedc43412b5 | checkpoint | COMPLETE WALL OR CEILING CUT OUT WHERE REQUIRED
8af4d752-c0da-4b04-a7d4-5792cf737f32 | checkpoint | TEST & ENSURE SUB CIRCUIT CABLING IS NOT LIVE PRIOR TO FIT OFF
cfb8d94d-700f-4a41-8b5c-d8e7041fffc0 | checkpoint | TERMINATE CABLE TO OUTLET OR PLUG BASE, CHECK CORRECT CONNECTIONS AND FIX TO SURFACE, IF CIRCUIT CAN NOT BE FULLY TERMINATED A JUNCTION BOX MUST BE INSTALLED WHERE REQUIRED
6566e26f-bc5c-4a1c-8576-d114c617c177 | checkpoint | CLEAN AREA AS REQUIRED
edc3b342-e32f-4413-add3-012b4718cb57 | checkpoint | RECORD ANY RELEVANT INFORMATION ON DRAWINGS.
50526245-3a16-460c-9b65-9cd44bd8879d | checkpoint | Ensure area is left clean
a3d8152f-192a-4036-87ac-00e68154f20b | checkpoint | Photos
43678f7c-c387-4c80-8988-7719a01becaa | checklist | ITP No. 14 Construction Wiring, Installation, Test and Tag & Removal |  | ITP No. 14 Construction Wiring, Installation, Test and Tag & Removal
45e8814a-82cf-423b-a9fd-c3a56e777229 | section | Details
7f174416-2dd5-4df7-8c23-1baf941765ed | checkpoint-no-value | Drawing Rev No.
5a562f52-e44f-4049-8d0e-6dca0d605b13 | checkpoint | Area accessible & ready
476cf51b-9f26-4ebb-a430-456c4bb10927 | checkpoint | Refer to temporary wiring setout plan
a233f7ef-d9fa-48dd-80f5-926f9e16d6a8 | checkpoint | CABLING MUST BE SUPPORTED AND PROTECTED FROM DAMAGE. CONSTRUCTION WIRING TAPE MUST BE FITTED AT EVERY 5 METRES. TEMPORARY WIRING MUST NOT BE INSTALLED WITH PERMANENT CABLING
a7785d10-d283-404a-9eb6-a78b8ba08a08 | checkpoint | Fit off plug base and or powerpoint/isolator
043fb757-e5ab-4bd0-affb-cab2e83458d7 | checkpoint | Install light fitting, exit/emg, power
d755703f-4d48-442b-8494-f2649c2d3b8f | checkpoint | Ensure all stairs are Emergency lights only
a6da454b-bc09-4c6b-83c4-8a725d2d8e8b | checkpoint | Ensure exits are installed as needed at exit points and are visable
c731ac11-ee2b-4ba4-9418-e5195fd4f427 | checkpoint | Terminate cable to temp board. Ensure temp board is isolated! Test Test Test
6f220851-5e9c-46eb-97de-014893a140e0 | checkpoint | Test & commission
f25b45e5-628d-47d1-989d-85600256e021 | checkpoint | Temp lights installed and energised after pour before stripping
1181219d-1f42-4112-b698-6bf7541ccccb | checkpoint | Flood lights installed
277f4dba-c013-4a1e-8408-a185eabd7c8b | checkpoint | Rest of templights installed and energised after stripping
0036be76-bfcd-41d8-a259-4c2d36a1e09f | checkpoint | Lodge non prescribed certificate of electrical safety
57179293-895f-423c-a799-21d3ca15f488 | checkpoint | Ensure area is left clean
892315cc-6c8c-4a20-b06e-1c67f26f32bf | checkpoint | Photos
f1036e57-761f-4544-b0e2-1701f79acfae | checklist | ITP No. 16 EXIT & EMERGENCY INSTALLATION & TESTING |  | ITP No. 16 EXIT & EMERGENCY INSTALLATION & TESTING
45e8814a-82cf-423b-a9fd-c3a56e777229 | section | Details
23293def-31da-47b6-87f0-92cb4b49c2f5 | checkpoint-no-value | Drawing Rev No.
d9ffbe2d-2b63-4c69-94c7-bdf512d85f8c | checkpoint | DELIVERY CHECK FOR DAMAGE AND CORRECT QUANTITIES
44ebefa9-eb36-49ac-8151-2d2908c5c41d | checkpoint | COORDINATE LOCATIONS WITH OTHER SERVICES
1f577cbb-8e2d-4a59-972a-ee652dfb303b | checkpoint | MARKING OUT (IF REQUIRED) REFER TO DRAWINGS FOR LOCATIONS
09aba2e9-698b-41f2-a01e-5abd3d05df0f | checkpoint | PLUG IN OR FIT OFF LIGHT, FIT OFF DATA CABLE IF REQUIRED
f8aeeda9-c8e6-4eb9-89cd-45fdb8e823e3 | checkpoint | INSTALL LAMP & DIFFUSER AND CLEAN FITTING
ecc70b93-dcab-4013-b24e-aafd45d191e7 | checkpoint | INSTALL EMERGENCY BARCODE TO FITTING AND TO DRAWINGS (IF REQUIRED) OR,
e2a53837-3704-4ad8-adfd-9ef02c28d99a | checkpoint | NUMBER FITTINGS AS PER VAST SHOP DRAWINGS.
feca6b22-2d71-4ae8-acb1-f8141e40cd0c | checkpoint | UPDATE ANY CHANGES FOR AS BUILTS
04eb53d1-85a6-434a-9be9-6738fea5b701 | checkpoint | COMPLETE LOG BOOK
5197ca47-4461-4fd6-a663-bce472ca64b9 | checkpoint | COMPLETE INITIAL 2 HOUR TEST
0322b580-5114-43fc-acd7-cc058fa50205 | checkpoint | RECORD RESULTS
0660d82c-6755-46a9-9d98-18e013c63ab2 | checkpoint | Ensure area is left clean
469755c8-49c2-4b6c-b32b-fd35bb01c8f1 | checkpoint | Photos
132da39f-c959-411e-bc6e-3c38c06b4381 | checklist | ITP No. 19 Installation of Temporary Power Board |  | ITP No. 19 Installation of Temporary Power Board
45e8814a-82cf-423b-a9fd-c3a56e777229 | section | Details
dd644320-5204-401f-a502-ebb0132c7aa5 | checkpoint-no-value | Drawing Rev No.
f79e4b43-a912-45e3-bd9e-9253f24ee29d | checkpoint | Area accessible & ready
02afe208-f578-4021-98d8-08f7407940e9 | checkpoint | Locate & fix into position, bolt temporary board down with at least 2 fixings
d4c2790d-04ec-4087-9c11-1e670e0abef7 | checkpoint | Install submains cabling as appropriate eg: glands/tray/duct
498235a0-147b-4602-8fd0-dc4bd25fec75 | checkpoint | Install lugs and terminate
c01abd4a-1cb3-4c31-a7a2-e5a00ff234b8 | checkpoint | Any cables not terminated prior to energisation must be removed from cubicle at origin and have ends covered in heat shrink. At destination cables must be covered in heat shrink and be contrained in a junction box
835e090f-2bf1-4e62-bfbf-7efc304d8e82 | checkpoint | Ensure pole filler is covering any openings
a72180b1-c769-4945-bca6-3dc215ac961d | checkpoint | Ensure all cable entry holes not used are plugged up
f191c7e3-0bf0-4144-a669-3b605fddaf25 | checkpoint | Label temp board with unique temp board number
83ba07ec-2d15-4a09-8c3b-fe1668808d67 | checkpoint | Clearly identify services with labels
73f90b67-db55-49e1-bc98-172e6f7b757f | checkpoint | When ready to energise proceed in accordance with energisation procedure
e091a701-12b1-4eba-a95a-df49139eac35 | checkpoint | Energise & record results on Vast RCD test sheet
198e18dd-2ed5-4b93-be90-a959b1e80802 | checkpoint | Put on appropriate colour 3 x monthly testing tag
092ed0e0-d798-4f89-94cc-2d2c9b69f3be | checkpoint | Install A3 laminated sign on face of temp board with floor plan and where the board is fed from
b0faa4cc-e123-4436-9029-c60d83401fff | checkpoint | Update Temporary Power Board register & save to project folder/design control/temp const.
3667eb7e-6dd0-4634-bf02-378de1179790 | checkpoint | Install emergency light is installed above or on Temporary board and tagged.
baddf8a2-4ea5-4976-9aea-3c11206a164d | checkpoint | Lodge non prescribed certificate of electrical safety
1302be3e-3ec9-4ade-b9f8-d0c2abf9177b | checkpoint | RCBO'S must be fully tested initially and then tested every month with results recorded and c/b’s labelled
62bdb183-f237-449b-a021-05d3677d5306 | checkpoint | Ensure area is left clean
9943c092-ca78-433f-abb3-325f6a959567 | checkpoint | Photos
6cf50fc4-1b92-4683-a798-9ccfe842267d | checklist | ITP No. 20 Decommission Temporary Power Board |  | ITP No. 20 Decommission Temporary Power Board
45e8814a-82cf-423b-a9fd-c3a56e777229 | section | Details
ace00b99-7448-4bf6-9a20-43bc79cb7344 | checkpoint | Determine what the temporary board is controlling and confirm what action is required before board can be decommissioned.
5f3867af-8db7-4cfc-895b-b8937ac35f3c | checkpoint | De-commission form issued to builder, 48 hours notice to be given
70adae72-dbf7-455c-99f8-2e48dae821d6 | checkpoint | Sign off builders checklist
ff63b1a5-4d7a-46ba-a403-58836d7d2b9b | checkpoint | Safety Committee Inspection
1c2852e2-ef8a-43fc-8de4-ffa1b15936cd | checkpoint | Final approval to be given by builder
52716af4-9a69-4a71-a26f-bad52383dda1 | checkpoint | Perform voltage test to ensure power supply has been isolated
c4692d82-5c5e-41dd-bd61-7d53134d7132 | checkpoint | Disconnect supply cables
d90b6a6c-e1b0-4e62-bf46-5cfd677cfd3c | checkpoint | Fire sealing of penetrations
7fd93870-60ab-48e8-8028-6651ae244fcc | checkpoint | Remove temporary board
e47195b6-a289-4cf5-964f-5794ba2ad423 | checkpoint | Update temporary power board register
0339076b-97c5-4862-90ee-70e2940b4a83 | checkpoint | Ensure area is left clean
37c7dfb2-5391-4d63-90da-4b3b9ec0b96b | checkpoint | Photos
ff2a7739-0821-40ed-bae7-d12af1142bc3 | checklist | ITP No. 43 Lighting Control Rough In |  | ITP No. 43 Lighting Control Rough In
45e8814a-82cf-423b-a9fd-c3a56e777229 | section | Details
a46adf80-3c8c-4c96-bb0d-6bfac2e982d9 | checkpoint-no-value | Drawing Rev No.
5a27d312-387e-441c-a647-111820b02bc5 | checkpoint | Area clear, tidy and accessible
9b19f39c-169b-405c-8d6b-df5828680dca | checkpoint | Plan lighting control route in conjunction with supervisor.
5216c7aa-1de7-418a-82fe-5ee7b2e90033 | checkpoint | Rough in lighting control cable to all sensors and switches.
7d935304-ef5f-450a-92d9-9a743ff9e08c | checkpoint | All lighting control must be roughed in point to point, daisy chain style (no star points, two cables at each point only).
6280265e-b468-4695-9764-ff667e5e9a2e | checkpoint | Lighting control route must be drawn clearly and precisely on dedicated plan, if there is a change or revision, a new plan must be created and superseded written on old plan.
de7a9dc0-e522-4b22-b493-9af85893ea81 | checkpoint | Upload lighting control plan to Conqa, use this spot as a place to upload any and all plan/revision of this drawing.
17782a31-0932-4ed6-8142-7c9a722134bf | checkpoint | Rough in of all booster cables applicable to the lighting control system (1.5mm2 twin active)
e98241ab-0514-40f8-94ee-5b7a0fdf034b | checkpoint | Ensure all cables are clearly labled and are to the appropriate length.
282f09c8-3795-481d-a33b-2545513c81c9 | checkpoint | Ensure area is left clean
e7ddbfef-d20d-426b-9708-780558a32838 | checkpoint | Photos
ad2f48ef-1f22-4453-a7a0-458feea59c44 | checklist | ITP No.07 Structured Cabling Rough In |  | ITP No.07 Structured Cabling Rough In
45e8814a-82cf-423b-a9fd-c3a56e777229 | section | Details
35ea9036-dad7-49c9-b27a-d89e5d97ce9b | checkpoint-no-value | Drawing Rev No.
845f6076-21dd-5980-ad81-258c717cc7d6 | note | REFER APPROVED DRAWINGS AND SPECIFICATION.
8610ffc3-276c-498a-86b1-019c97a195fe | checkpoint | INSTALL CABLE SUPPORT OR CONDUIT WHERE REQUIRED.
9a87a67c-76d0-4f48-ae9c-6ec5236b2bcb | checkpoint | VERIFY CORRECT CABLE TYPE.
c62fdd0d-3151-4451-8491-71506c606051 | checkpoint | REFER TO APPROVED DRAWINGS FOR CABLE NUMBERING SEQUENCE RELEVANT TO FINAL FIT OFF SEQUENCE & RECORD
63e39aff-a1fa-4eed-8c2c-814934ab72db | checkpoint | INSTALL CABLE WITHIN OR ON CABLE SUPPORT SYSTEMS MAINTAINING MIN SEGREGATIONS, ENSURE VELCRO CABLE TIES ARE USED AS PER SPECIFICATION
a87c019e-e5f1-4b8a-99e6-a05a5227712a | checkpoint | ROUGH IN ALL CAMERAS
7abf1eac-79dc-4fcf-9c16-be24bd8833cb | checkpoint | ROUGH IN ALL CABLES TO DOORS, AUTODOORS, DURESS BUTTONS, BREAK GLASS ETC.
faa9afab-01c4-4b4a-ab3a-40f0a39c9ced | checkpoint | FORM CABLES INTO RELEVANT FIT-OFF GROUPS AT THE CABINET END.
8677e959-d427-4f16-90a8-f3b1b1d6f7e0 | checkpoint | Ensure Cables are CLEARLY labelled at both ends
729196f8-4d58-48f0-85bf-f4ac96b3d79c | checkpoint | Ensure area is left clean
08d185f1-a09c-4f64-addb-9eb97318178e | checkpoint | Photos
005cc9d8-d739-42a5-be23-effe1d2697b8 | checklist | ITR 33C. - Installing Underground Services (Comms) |  | ITR 33C. - Installing Underground Services (Comms)
45e8814a-82cf-423b-a9fd-c3a56e777229 | section | Details
f2f39bda-0044-4ed9-939f-4bfd17e584c6 | checkpoint | Inspect conduit material to check that it meets material specifications
21c3c1bc-3cd4-426a-998c-6922356ad4a8 | checkpoint | Check conduit alignment as per plans
1b8a9c18-f1d9-42b9-8467-2423f08e9d94 | checkpoint | Set out marked, and all services located
40da2f3d-5793-4834-ab2c-dda8b0f1cd4a | checkpoint | Erect pedetrian barricading as per plan
e1ff45cb-c767-4b08-8feb-e51e4784624a | checkpoint | Check excavation depth against proposed road level
a2bb5c07-5ca1-4dea-a1a6-d3a53ade713b | checkpoint | Excavate to the trench as per plan
a125e1b8-2d49-42f6-8679-b050cf9fbaf0 | checkpoint | Place specified bedding material in trench
108cdd15-cdac-4263-9ec6-8dbd4747ab9c | checkpoint | Placement of conduit of specified size in accordance with specifications/drawings
ee08d93b-bbea-4caa-9553-766ecfebb98c | checkpoint | Backfill over conduit to 300mm
6e67b375-2a09-469f-88da-fd18278182ed | checkpoint | Install cover slabs over conduit
596c7d0a-ab1d-4e3d-a24d-ed5b727fe54d | checkpoint | Ensure area is left clean
68acdd19-981c-4539-b2a8-f6497d1ef977 | checkpoint | Photos
bcac339a-cca7-42e7-9c4e-b70f76ac4535 | checklist | ITR No. 10 Cable Tray Installation |  | ITR No. 10 Cable Tray Installation
45e8814a-82cf-423b-a9fd-c3a56e777229 | section | Details
9ff6a0ec-fea6-4078-8403-ff3466f3bdd1 | checkpoint-no-value | Drawing Rev No.
02277b49-ce28-4702-85e2-9f5e190973f0 | checkpoint | CO-ORDINATE WITH OTHER SERVICES (CHECK FOR ANY CLASHES)
8bda2869-a932-4e92-b9a6-4c1302a514b1 | checkpoint | CONFIRM SIZE OF CABLE TRAY
7b1e4ecd-148c-499e-b8d7-e09b1b77e114 | checkpoint | INSTALL FIXINGS AND SUPPORTS AS NEEDED
a0dbd76b-875b-4178-97a2-b25288ea520b | checkpoint | ENSURE FIRE RATED SECTIONS OF TRAY USE UNISTRUT, HOLD DOWN BRAKETS & NO MORE THAN 1500MM APART
9dbbf65f-ac77-416b-88e8-b7f1840da940 | checkpoint | INSTALL CABLE TRAY
45ae1359-b0ec-4281-836a-f3bb49f69c8c | checkpoint | COMPLETE SKETCH/MARK UP DRAWING FOR FUTURE AS BUILTS
3bdd7c1d-103a-4710-87d5-36ca58904684 | checkpoint | Ensure area is left clean
e299f51f-58e7-4f49-ad2e-4a4a8a0806b0 | checkpoint | Photos
9ffa7b11-cc31-4286-8eeb-5bb547651765 | checklist | ITR No. 16 Switchboard Installation and Terminate Submains |  | ITR No. 16 Switchboard Installation and Terminate Submains
45e8814a-82cf-423b-a9fd-c3a56e777229 | section | Details
a24a782f-cfae-4078-92ba-d33211c925ad | checkpoint-no-value | Drawing Rev No.
c8977fa3-1672-4caa-9e02-2a64bcedc824 | checkpoint | DELIVERY CHECK FOR DAMAGE, PAINT FINISH, DIMENSIONS AND DOORS AGAINST APPROVED SHOP DRAWING
791548d4-bc84-4fcf-93f2-0e22480f6667 | checkpoint | CONFIRM SWITCHBOARD LABEL & LOCATION
d17cba5d-339f-4055-b3f1-33e571a7fbb0 | checkpoint | LOCATE & FIX INTO POSITION
5bf8929e-e00f-4e79-83c9-a6dfc8efdeff | checkpoint | INSTALL SUBMAINS CABLING AS APPROPRIATE EG. GLANDS, TRAY, DUCT
75567f5e-c38b-4cc3-b7a3-a62cce9276f8 | checkpoint | INSTALL LUGS AND TERMINATE ONCE INSULATION RESISTANCE AND POLARITY TESTS HAVE BEEN CONDUCTED
c953e348-1dd0-4583-a6c9-bd1e8e9d4305 | checkpoint | ANY CABLES NOT TERMINATED PRIOR TO ENERGISATION MUST BE REMOVED FROM CUBICLE AT ORIGIN AND HAVE ENDS COVERED IN HEATSHRINK. AT DESTINATION CABLES MUST BE COVERED IN HEATSHRINK AND BE CONTAINED IN A JUNCTION BOX
3b3f8217-2de2-4025-a61d-bd86f726e4d7 | checkpoint | CLEAN & VACUUM
e53fa7e4-5f64-4613-9af3-edf29ca93c96 | checkpoint | ORGANISE INPECTION BY INSPECTOR. LODGE PRESCRIBED / NON PRESCRIBED (AS APPLICABLE) CERTIFICATE OF ELECTRICAL SAFETY (IF REQUIRED).
162f1214-ea6d-4e24-a790-8e402212a9ff | checkpoint | CLEARLY IDENTIFY SERVICES
eb42d8b4-bcfe-4429-baf7-5b5006c5b832 | checkpoint | WHEN READY TO ENERGISE PROCEED IN ACCORDANCE WITH ENERGISATION PROCEDURE
cdc8385f-41c2-4e08-8d16-b4a0766b61ff | checkpoint | ENERGIZE & RECORD RESULTS
be01f561-3855-45aa-a51b-a2fe0ab35968 | checkpoint | CHECK SWITCHBOARD AS INSTALLED MATCHES SHOP DRAWING. IF NECCESARY MODIFY SHOP DRAWING TO MATCH INSTALLED & RETURN TO OFFICE
046f885f-76fd-45d1-b790-be431fb7bfb0 | checkpoint | CLEAN SWITCHBOARD CUPBOARD
323f9fd6-77a7-4e23-a971-54c44b1c73e3 | checkpoint | INSTALL SUB CIRCUIT CABLING IN ACCORDANCE WITH DB SCHEDULE AND TERMINATE. if circuit not complete at the other end, it must not be terminated BUT PLACED IN A JUNCTION BOX AT FIELD END AND IN CONNECTORS AT dISTRIBUTION BOARD END.
8432dd85-71ff-4973-a61d-d1d53215d93f | checkpoint | CLEAN & VACUUM
2ce77805-d521-4c10-8f22-062588317090 | checkpoint | RECORD RELEVANT INFORMATION AND ANY CHANGES ON DB SCHEDULE. AND RETURN TO ADMINISTRATOR/OFFICE FOR COMMISSIONING TEAM
79f5ebfc-f33b-478b-906e-79c07a082bf3 | checkpoint | Ensure area is left clean
929e4c00-0034-47cf-a7ee-5b6cb1ec7728 | checkpoint | Photos
24b14fa0-9238-407c-ad85-bbfb19da4b02 | checklist | ITR No. 18 Light and Power Fit Off |  | ITR No. 18 Light and Power Fit Off
45e8814a-82cf-423b-a9fd-c3a56e777229 | section | Details
8fdaa5a0-82ca-4f2d-9b1a-866c45ec4ab7 | checkpoint-no-value | Drawing Rev No.
62ce9422-d393-4cfd-bea6-2762e085d662 | section | Bakelite & Power
2a99d6d2-9409-4938-89f7-5521f08d11ca | checkpoint | CHECK DRAWINGS FOR QUANTITY, BRAND TYPE AND COLOUR
52ef2883-f6bf-451a-bbc3-6a3db3ccdb1a | checkpoint | WET AREAS to be above 300 from FFL- UNDER 40L SINK to be 150mm/400mm rule- OVER 40L SINK to be 500mm/1000mm rule
159024cd-7b01-4c53-8902-2c3e916f88da | checkpoint | FIT OFF AND FIX SWITCHES
58364ff0-0109-4c5b-a0ce-d5debcef3a34 | checkpoint | FIT OFF AND FIX GPO’S
9694ed74-3d9a-462f-ae85-cdf8022410c6 | checkpoint | FIT OFF FINAL APPLIANCES WITH PHOTOS
f1a9218a-a0bc-41ad-8dea-b2c9972841e8 | checkpoint | COVER PLATES (IF REQUIRED)
136f3d73-84f9-40e2-9983-e79cb4376ea3 | section | Light Fittings
6d7c0eb4-5d06-486a-93dc-4784d3140a1d | checkpoint | DELIVERY CHECK FOR DAMAGE AND CORRECT QUANTITIES
1e7df4bc-1718-4245-a933-48c52f426e18 | checkpoint | PLUG IN OR FIT OFF LIGHT / PLUG BASE
85fb48b0-9d9d-427d-a313-8f2872fa566b | checkpoint | INSTALL LIGHT FITTING
fa0659e9-6875-4ca1-a0a9-01ae3ca46b02 | checkpoint | INSTALL LAMPS AND DIFFUSER
f3fe67b7-6524-44ff-8291-add88f9963eb | checkpoint | CLEAN FITTING, LAMP DIFFUSER
fddf9643-2119-4be0-bc96-5dbbb45d3d48 | checkpoint | Ensure area is left clean
a2ab6a4b-49b0-481b-a47c-a230d50ae0df | checkpoint | Photos
2ee7bfeb-1c99-4d37-b976-078866af8de9 | checklist | ITR No. 44 Lighting Control Fit off |  | ITR No. 44 Lighting Control Fit off
45e8814a-82cf-423b-a9fd-c3a56e777229 | section | Details
b5dbcac0-0217-4d2e-bc32-221fb31cfdd5 | checkpoint-no-value | Drawing Rev No.
5a2924a9-3890-4500-9a9d-501fb6eaa73b | checkpoint | Area clear, tidy and accessible
a9327b2f-b745-4ef3-a585-de8e3ed6ed83 | checkpoint | Dediacte one person to be in charge of lighting control fitoff.
322a12cf-1244-4c56-a08e-7c22cac8c9d8 | checkpoint | Always use the correct tools to fitoff the lighting control equiptment
3f8e35b2-9145-4c75-83dc-5db1c46e326f | checkpoint | Fitoff all sensors
97396f4c-55ae-453e-9c85-3095f60a78b0 | checkpoint | Fit off all switches
58437f7f-3f0b-4771-a143-18fc4607f547 | checkpoint | Stick barcode of sensor/switch onto the designated plan in the location of the sensor/switch
3b201bad-0763-4005-bc2c-52ba881c5ee2 | checkpoint | Make sure all installed items are clean and undamaged.
104d903d-d071-4f88-b6b4-c542299797ad | checkpoint | Ensure area is left clean
056663b0-e24d-4287-af12-5f169addc2fa | checkpoint | Photos
6d3e18eb-e00e-49f0-8166-5393cd141b4c | checklist | ITR No.0 5 Rough in |  | ITR No.0 5 Rough in
45e8814a-82cf-423b-a9fd-c3a56e777229 | section | Details
de2520fa-e99a-4fbf-82f9-5e2665b797b3 | checkpoint-no-value | Drawing Rev No.
f50c2775-d78a-463e-a1df-74a89d40a372 | checkpoint | Area clear, tidy and accessible
4143037c-fc91-408e-a28a-49acd334a85c | checkpoint | Rough in all lighting feeds and label on plan
afb9ceb0-ba01-4b22-a615-8724747c91e3 | checkpoint | Rough in of all lighting circuits- inc Emg/Exits and sensors
3c819566-7ad5-4c8f-860f-b3c81cee5f96 | checkpoint | Rough in of all external lights
42df9562-aeb7-4d69-b91d-555b9cae2b43 | checkpoint | Mark all lighting cable runs on plan
e1c56c3c-fd5b-4580-a2f1-bc0c45ed701f | checkpoint | Rough in all power feeds and label on plan
0173d357-f0b5-4246-be4b-054a4509cb51 | checkpoint | Rough in of all power circuits
9575fe6e-3a20-46fc-948a-75767c0299d1 | checkpoint | Mark all power cable runs on plan
d8021369-55e6-452c-b7c5-2057675d9eb2 | checkpoint | Check for clashes with other services
6d88c738-b153-4eac-95ee-2319ab84deb7 | checkpoint | Assess all relevent drawings to ensure cables are in appropriate location.
12e5b7e9-616b-49fb-a625-1bc8093a771c | checkpoint | Intstall Earth tags (If applicable)
fb52005c-ce90-48b0-a179-08dba6a4b11a | checkpoint | Ensure all Quick Connects, 413s & J boxes are fit off (if applicable)
90eb1995-0abe-4cde-b2af-656842e2a852 | checkpoint | Ensure Cables are CLEARLY labelled at both ends
26ba60da-cc6d-4771-9212-8e2925c4e8ea | checkpoint | Ensure all cables are neat, taped to studs & Easily Accessible for cut out
3a3d2759-d24d-4d56-a65e-53cccd4bfff8 | checkpoint | Make sure any junctions are left in an accessible area and clearly marked on relevent plans/uploaded to conqa
21f139da-b0e5-4d3c-9c38-b3f25d653b7e | checkpoint | Go over area and make sure it is 100%
14a1c201-aae8-4ef8-a2e4-f8dab536674a | checkpoint | Power plans are uploaded with location of feeds and cable run
0285761d-9e52-481d-98f6-77cf2390cd5b | checkpoint | Lighting plans are uploaded with location of feeds and cable run including dali route.
6e4ac749-2bda-4e82-a6b4-64a75efb4b28 | checkpoint | Ensure area is left clean
fb319890-c964-4c53-bbc4-7d306051905c | checkpoint | Photos of all walls and ceilings
16d8ba83-20ba-4895-aba8-986125113a35 | checklist | ITR No.02 Cutout of Ceilings & Walls |  | ITR No.02 Cutout of Ceilings & Walls
45e8814a-82cf-423b-a9fd-c3a56e777229 | section | Details
daf00728-d0b8-4d65-a38e-769e0a49b553 | checkpoint-no-value | Drawing Rev No.
1f0a00d7-d507-4643-a171-699325033997 | checkpoint | Confirm sizes off all fittings prior to cut out
de1d1bbd-836a-4be5-a497-416e93b26d35 | checkpoint | Cut out for all sensors, EX/EMG and light fittings
79455ce8-36a1-4128-a66a-a393c46b5bb0 | checkpoint | Consult supervisor before cutting a patch of is a mistake is made
c0f1e742-2129-4d8b-9000-99800ff99bf8 | checkpoint | Cut out items on joinery to the joinery plans
2d8468fa-30c1-4aa6-bfd7-0dfee3c54067 | checkpoint | Cut out switches
319c3f9f-b56d-4e24-bb04-fa1e541aa418 | checkpoint | Cut out GPO's
83897658-8a24-4ba2-b433-577205cea6c4 | checkpoint | Cut out any CCTV cameras
2c7b5044-95ed-4361-b6bf-5284bb8059bf | checkpoint | Ensure Electric Strike cable is inside the pressed metal frame cut out
b43ad71b-1abd-4a2a-b4ef-5ea2cf241be1 | checkpoint | Cut out bathrooms and other wet areas to relevent wet area plans
81009294-5caf-4fec-b78a-78cda5880573 | checkpoint | Locate all cables
e309fe20-e83d-4384-b045-1237c6be9ff5 | checkpoint | Install Fire Boxes and hit all 4 tabs in
efb1c7b7-576d-4386-a484-edc9fd3da83b | checkpoint | Fire caulk ( if applicable )
74966c00-bb0d-45bf-adf2-28eeee1247dd | checkpoint | FIT OFF ALL 413'S + QC'S
9956f7d5-e8ba-4e7a-8c27-2b0faa7ae9fa | checkpoint | Ensure area is left clean
71ede6a8-97be-4649-ad23-4155a3efc7f7 | checkpoint | Photos
69b57040-4911-4d47-8403-f51793438fa4 | checklist | ITR No.05.a Rough in - Stairs |  | ITR No.05.a Rough in - Stairs
45e8814a-82cf-423b-a9fd-c3a56e777229 | section | Details
a4954c30-11d3-49ae-9632-98085e47d890 | checkpoint-no-value | Drawing Rev No.
5bf9b56e-b350-47cc-a665-dca7744d37ed | checkpoint | Area clear, tidy and accessible
04bffb12-f8a3-4864-ad43-1bad0abbe57c | checkpoint | Rough in all lighting feeds and label on plan
7675711d-8ab9-424a-b8cf-850baeb599a2 | checkpoint | Rough in of 2 x LT/ Emg/sensors
083d032b-f83e-41d4-a81e-aae665cb3ecd | checkpoint | Rough in of Exit (Ground level Only)
7690e9b7-6990-4798-a6f6-83653d6f37b4 | checkpoint | Mark all lighting cable runs on plan
ffeb5a50-075c-4765-a046-90a52ec6b423 | checkpoint | Mark all power cable runs on plan
e0c259c7-9c37-4bd5-b5fa-0fa695a6da27 | checkpoint | Check for clashes with other services
8e3d3b95-6a1a-4d94-b69c-62c76a2ef077 | checkpoint | Assess all relevent drawings to ensure cables are in appropriate location.
1a54080a-d2d8-4de8-8ee2-2ddd2f5ebb4b | checkpoint | Ensure Cables are CLEARLY labelled at both ends
9a57c625-3ef3-4497-b8b6-a43e5d2082f1 | checkpoint | Go over area and make sure it is 100%
91bcd22b-9da5-4182-93c0-69e8903c50db | checkpoint | Lighting plans are uploaded with location of feeds and cable run
39cb3fda-5cbd-4c2a-8769-78baec719d0e | checkpoint | Ensure area is left clean
3e79824a-8f74-4531-8bb8-3d888dbfd1af | checkpoint | Photos
cdf53803-a8ec-4411-919a-f57e25a55669 | checklist | ITR No.7 - Ground Fit Off |  | ITR No.7 - Ground Fit Off
45e8814a-82cf-423b-a9fd-c3a56e777229 | section | Details
677128d1-0cd2-4d5f-a746-5d19008548de | checkpoint | Area clear, tidy and accessible
e9e8d128-5139-41a7-b24b-0827a8a55f81 | checkpoint | Ensure danger tags have up to date contact & isolation details
b230d463-ce0d-46e7-a708-e6f3d50e64bc | checkpoint | LOCK OFF & TAG circuits that require isolation (Ensure key is with supervisor)
72db78f8-1605-4669-9552-b96c6bd71e84 | checkpoint | Test circuits to ensure they are isolated
4a1985f1-463b-41c6-a391-a2153f0009ca | checkpoint | Area clear, tidy and accessible
d66728a0-472c-4dfa-b552-63305849d4df | checkpoint | Fit off all Lights
a683bd3f-a27a-46dd-963d-805493c41ab0 | checkpoint | Fit off of 4 pin plug
6f956311-9ff8-4c4e-b9fd-dba54dbfef6f | checkpoint | Fit off all Sensors and SET TIME TO MINIMUM
16b626ec-664b-40ea-8cd4-6e88034925f4 | checkpoint | Fit off all EX/EMG’s
4dc4907f-ee20-4350-a877-a9b3ce5653dc | checkpoint | Label all EX/EMG’s as per plan number
40432e9f-fe92-4bc8-ac4d-02703316a631 | checkpoint | Fit off all GPOs
f8723d1b-5e36-4cfb-8d7a-97e048a34d3d | checkpoint | Fit off of all isolators (signs, hand dryers, hws)
2aaa2492-f8ab-4b16-bdcd-854da630e2bd | checkpoint | Ensure all fit off has been ticked off on plans once completed
6fce5ec0-6dfe-49cc-b3b6-785b0db95796 | checkpoint | Ensure area is left clean
9fd71d91-e579-4443-9b7f-099ab084fe11 | checklist | ITR No.8 Basement Light and Power fit off |  | ITR No.8 Basement Light and Power fit off
45e8814a-82cf-423b-a9fd-c3a56e777229 | section | Details
cd0c8ebb-d872-427d-9328-3968476ceae3 | checkpoint-no-value | Drawing Rev No.
95cfc777-6d74-490b-a2bf-795c225dd070 | checkpoint | CHECK DRAWINGS FOR QUANTITY, BRAND TYPE AND COLOUR
64621e7b-97eb-4134-8f96-77926f0ac693 | checkpoint | LOCATION/COMPLIANCE WET AREAS, HAZARDS ETC. MOUNTING HEIGHTS,
be1a9ed0-ab4a-440b-b478-47b60c41a6d3 | checkpoint | FIT OFF AND FIX SWITCHES, EACH CIRCUIT MUST BE FITTED OFF COMPLETELY.
0f474c7a-3fd1-4226-9716-f28570ebd813 | checkpoint | FIT OFF AND FIX GPO’S, EACH CIRCUIT MUST BE FITTED OFF COMPLETELY.
e97b10bd-032b-4463-afc3-8f0d56608fe3 | checkpoint | COVER PLATES (IF REQUIRED)
ca23d5db-7fba-53ad-a886-6c0b70723260 | note | INSTALL LABEL (IF A SPECIFIED REQUIREMENT)
056fc960-2aa4-42a5-9a95-6c8fc2fde998 | section | Light Fittings
ce48361d-4a67-4474-9745-bb54508492e2 | checkpoint | DELIVERY CHECK FOR DAMAGE AND CORRECT QUANTITIES
2d686f62-e5f9-428e-9afd-91de790ab271 | checkpoint | LOCATIONS CO ORDINATE WITH OTHER SERVICES
2d52d39d-ff34-47eb-a92e-5be973be459e | checkpoint | MARKING OUT IF REQUIRED - REFER TO REFLECTED CEILING PLAN FOR SET OUT
e76b0ef3-6f0c-48fc-b2be-cbaee7c0444e | checkpoint | PLUG IN OR FIT OFF LIGHT / PLUG BASE
a7d8f9fb-7075-4043-a128-8cbd30f6ff2e | checkpoint | INSTALL LIGHT FITTING (Take note of Mounting heights, locations etc)
65a0ab75-b6ae-4ad7-ae63-b198085639e1 | checkpoint | INSTALL LAMPS AND DIFFUSER
c0df6d86-2b90-4ec6-ad80-e5d084bda4c9 | checkpoint | CLEAN FITTING, LAMP DIFFUSER
ce782a81-10fd-4214-acc2-45139776b2e8 | checkpoint | Ensure Electric Strike cable is inside the pressed metal frame cut out
d7445be0-2c3f-49f8-8067-d94fc2d77c04 | checkpoint | Locate all Cables
7a4d7a97-8b0b-4c6f-867c-77b83f61dab4 | checkpoint | Install Firebox’s
6dca33a8-621f-4d53-89a4-f993f948c998 | checkpoint | Ensure area is left clean
5c27c584-5bbe-41ae-a2a2-811309ae81f7 | checkpoint | Photos
37faaf21-42cb-4bd5-9f84-907f0debd4c2 | checklist | ITR No.09 - In Slab Conduits |  | ITR No.09 - In Slab Conduits
45e8814a-82cf-423b-a9fd-c3a56e777229 | section | Details
3db50153-5a88-4359-91a9-19aaf52f1ccd | checkpoint-no-value | Drawing Rev No.
68aee96d-6a83-478d-801c-33a928767263 | checkpoint | Determine origin and destination
d67f6299-1253-4320-80c0-12fe12a2c7b0 | checkpoint | Check clear of other services, penetrations etc
69de4cb1-f044-4dca-9954-9213f445f65a | checkpoint | Check cable size to verify conduit size
00a24d2f-5894-43ce-8cae-c24102033f50 | checkpoint | Check if expansion joints are required
58c9198e-52da-4960-8439-c84a8a1009ee | checkpoint | Mark out positions of junction boxes and penerations where necessary
4435c4b8-789f-4741-8020-23fb854306b9 | checkpoint | Install bar chairs where necessary
13c09dbf-f5c0-4ef9-8d8d-88195c66c224 | checkpoint | Install junction boxes and penetrations where necessary
d4bf7854-3c2d-4474-b288-2d9c620930ff | checkpoint | Install junction boxes and conduits glue
55989b5c-e4a2-4486-94fc-125a36b7c7a8 | checkpoint | Tie conduits securely at all joints and midpoints
ece9ae5c-63ec-4ff4-9159-deb32a50299f | checkpoint | Ensure all conduits are 50mm above deck
a5d1c48d-e96f-408d-9716-afd1b731b85d | checkpoint | All Temp lighting conduits installed
97945c27-e0d7-4fb9-8ad2-ae52d7f0db29 | checkpoint | Temp Board penetrations to floor below installed (50mm for submains, 25mm for Evac)
ea204989-fe38-4549-8ac9-d47dd0c4b021 | checkpoint | Rio Turned up at riser to earth slab
13a11fa5-0581-4c77-beef-ab96eb4d13f5 | checkpoint | Ensure floor boxes and conduits into the FB are secured and photos of each one are uploaded
a6a6df5e-b6f5-4dd7-9197-8e0207733755 | checkpoint | Mark up drawing of conduit runs, Penos, Floor Boxes Etc.
0286c690-4dd2-4f30-bc21-9e826ca250d0 | checkpoint | Take photos of conduit and cups installed
33e298d7-ff00-4299-8636-0310eb5ebfba | checkpoint | Check Cable tray penatration boxes are installed correctly and take photos
7cc077ce-f360-46be-83b6-5107ee3ada4e | checkpoint | Observe conduits when concrete is being poured
6519a7d3-39b9-445d-b7b8-e06e38303292 | checkpoint | Ensure area is left clean
86739909-1030-4d36-a651-e29ca4f52852 | checkpoint | Photos
144fc785-a416-4283-ae60-579fac7b5aa8 | checklist | ITR No.09.A - Core In Slab Conduits |  | ITR No.09.A - Core In Slab Conduits
45e8814a-82cf-423b-a9fd-c3a56e777229 | section | Details
944544d9-516e-4b66-ba0f-04bc9b6b184a | checkpoint-no-value | Drawing Rev No.
29e10226-526e-4a63-8012-777652a32240 | checkpoint | Determine origin and destination
9621e142-b32b-4007-9b0f-9da147a91ddf | checkpoint | Check clear of other services, penetrations and form work stripping etc
73dcd58b-3a08-4ea6-b85e-774a3e9cc1c1 | checkpoint | Check cable size to verify conduit size
602987f7-2af2-4468-a8c2-c4a8686ac41b | checkpoint | Mark out positions of junction boxes and penerations where necessary
cb648c46-8df4-4ad8-9c17-dce9c87e1945 | checkpoint | Install bar chairs where necessary
03b09002-2acf-4c7a-93c3-e2d8fd912506 | checkpoint | Install junction boxes and penetrations where necessary
211ef57d-9fe3-4a4d-97b5-41e625b2e119 | checkpoint | Install junction boxes and conduits glue
5a5ea2a2-7696-486a-870f-0f227787f7af | checkpoint | Tie conduits securely at all joints and midpoints
50b88a39-c03e-4039-95c7-0c4e287b4079 | checkpoint | Ensure all conduits are 50mm above deck
2c2b8b2b-0ea5-44c9-8688-9176db0cabe6 | checkpoint | Install conduits in stair 1
fefb789d-6cc6-476f-95ad-1de120ada894 | checkpoint | Install conduits in stair 2
8a24ebca-2a1d-4640-8c41-d234c3e844ef | checkpoint | Temp Board penetrations to floor below installed (50mm for submains, 25mm for Evac)
87de9db1-1b9c-458f-8314-02350d742332 | checkpoint | All Temp lighting conduits installed
7af7ede6-cc11-4b95-96c6-5d57cd99e014 | checkpoint | Penos through Core wall installed
da447278-3ad5-415a-a810-31755ea80418 | checkpoint | Mark up drawing of conduit runs, Penos
7ee42bef-51b7-478e-81e0-e7aef46fdddf | checkpoint | Ensure area is left clean
b7485ee7-8cd5-4c14-9fd4-76533e8964b7 | checkpoint | Photos
4c4f6444-76a1-42ad-a463-d309f5f2d0a6 | checklist | ITR No.09.b - Basement In Slab Conduits |  | ITR No.09.b - Basement In Slab Conduits
45e8814a-82cf-423b-a9fd-c3a56e777229 | section | Details
d451e684-6f8c-4ff4-8250-a1a436628682 | checkpoint-no-value | Drawing Rev No.
07ffb79b-e5c1-43c3-94b5-fb106f787049 | checkpoint | Determine origin and destination
7a05dec8-7d89-448a-8176-d7d0c1a686e2 | checkpoint | Check clear of other services, penetrations etc
cdfa7d1d-55ab-4ec8-b179-269b2bcd1651 | checkpoint | Check cable size to verify conduit size
2166d63b-3a20-421e-b54d-4f30d1dc111c | checkpoint | Check if expansion joints are required
95dfe741-e01b-4a47-b243-68cacfa11736 | checkpoint | Mark out positions of junction boxes and penerations where necessary
2b64cf0e-7c2c-44c0-a51e-3b468ecb3380 | checkpoint | Install bar chairs where necessary
876d74fb-f878-4753-8727-df98b8f23e3f | checkpoint | Install junction boxes and penetrations where necessary
d61de1df-2523-4aaa-93a0-6ef1858e97bc | checkpoint | Install junction boxes and conduits glue
8ce53e03-e2e5-4c2c-b46a-dd59ada0fbd6 | checkpoint | Tie conduits securely at all joints and midpoints
41bf655f-63f2-4308-baf2-e71d9e1234a7 | checkpoint | Ensure all conduits are 50mm above deck
be947b32-73a2-4586-b207-9146e21b5ee1 | checkpoint | 50mm temp conduit installed from Control DB to temp board
9e648a3c-1850-4741-82f2-1e74dc5400a2 | checkpoint | Rio Turned up at riser to earth slab
b6c356a1-fd5c-459b-a919-d08a309a65ef | checkpoint | Ensure floor boxes and conduits into the FB are secured and photos of each one are uploaded
dbebb4ca-8eda-48e0-b16f-4d67cccd7120 | checkpoint | Mark up drawing of conduit runs, Penos, Floor Boxes Etc.
e8d75453-e129-46a6-ab63-4651cfe1285d | checkpoint | Take photos of conduit and cups installed
afb46d99-71bb-4da7-aa5e-f8f47e223ea7 | checkpoint | Check Cable tray penatration boxes are installed correctly and take photos
e3513456-f194-49c3-bcf8-3f74f77bdadd | checkpoint | Observe conduits when concrete is being poured
9e7860c7-c90f-4a1d-bf05-e63e4bb665d4 | checkpoint | Ensure area is left clean
1e3f200f-8d9f-46a4-800a-d0589f7a7c89 | checkpoint | Photos
3b52cb33-d3cc-4ee3-91db-8b90f5407c3e | checklist | ITR No.09.c - Ground In Slab Conduits |  | ITR No.09.c - Ground In Slab Conduits
45e8814a-82cf-423b-a9fd-c3a56e777229 | section | Details
9b749d0c-838a-4939-a870-4b9a8a0d5208 | checkpoint-no-value | Drawing Rev No.
2e2a3556-37a8-43de-8a79-80e83a1670c2 | checkpoint | Determine origin and destination
25cebe33-3350-4318-9aaf-7baf5aadf2d6 | checkpoint | Check clear of other services, penetrations etc
2b05db06-d042-4096-a293-a6ce63ff1c6d | checkpoint | Check cable size to verify conduit size
2fec92b8-b9a3-4267-b5f7-9060c5099c3f | checkpoint | Check if expansion joints are required
1083d058-cf53-4222-8ad6-f6861965a6cf | checkpoint | Mark out positions of junction boxes and penerations where necessary
26c29024-8775-4d7c-a952-153bbd2790af | checkpoint | Install bar chairs where necessary
dca506ed-afac-4086-96d8-d6a4d7c13888 | checkpoint | Install junction boxes and penetrations where necessary
d47cfd12-90d2-4c48-8b3b-012fd7666e8b | checkpoint | Install junction boxes and conduits glue
17b0486c-1777-4468-9d30-71fc6609c6a0 | checkpoint | Tie conduits securely at all joints and midpoints
3a17dc3c-e3ec-4e4d-a533-680cc4a80b48 | checkpoint | Ensure all conduits are 50mm above deck
4a87c2b8-0137-4488-b4b6-b2dae0262122 | checkpoint | All Temp lighting conduits installed
a06697f6-b942-496f-aeff-3fe89e2bb36d | checkpoint | Temp Board penetrations to floor below installed (50mm for submains, 25mm for Evac)
7209001f-4859-4040-ad96-41a329233c0c | checkpoint | Rio Turned up at riser to earth slab
f4e6b1f5-414e-4c6a-9df1-d58e885811ec | checkpoint | Conduit installed to roll over capping beam and roll down to B1 Control DB
4859a99f-bb66-42bd-a731-3cf903e2bcc6 | checkpoint | Conduit installed to roll over capping beam supply 2 x Alimak from Temp MSB
dfa01dae-85fe-43cc-86c2-21d5a8ef7016 | checkpoint | Ensure floor boxes and conduits into the FB are secured and photos of each one are uploaded
14fb3c13-991f-4dcc-b9ec-075450f290bc | checkpoint | Mark up drawing of conduit runs, Penos, Floor Boxes Etc.
256ea9ff-4f26-43f2-a38d-5a520da90bb6 | checkpoint | Take photos of conduit and cups installed
1d3453b6-f80c-4ab6-af7c-fdd3f8b63770 | checkpoint | Check Cable tray penatration boxes are installed correctly and take photos
c0c4bed3-3eb5-44d7-acb4-84bbc855ecff | checkpoint | Observe conduits when concrete is being poured
35b6b985-3e60-4e5d-b345-0e7cd3ecb69f | checkpoint | Ensure area is left clean
bb8d2f94-26cf-40b0-8f7d-d1f128b2b6f5 | checkpoint | Photos
0ea16cea-7481-4c0f-9762-b795f3a5293d | checklist | ITR No.14 Mains and Sub Mains |  | ITR No.14 Mains and Sub Mains
45e8814a-82cf-423b-a9fd-c3a56e777229 | section | Details
ec068038-2a3b-4985-b07e-0dd2b4161024 | checkpoint-no-value | Drawing Rev No.
e3a38c2b-809e-4868-8bd6-f6d77c56fb4c | checkpoint | Determine cable run (start and end, cable tray position etc)
97db05d8-50d2-4c15-90ff-38f1a9dc26d6 | checkpoint | Measure cable runs with appropriate accurate measuring instrument eg: tape measure, wheel, rope in conduit
835c03d5-9911-4da6-8d37-295952b43c00 | checkpoint | Confirm length of cable
771e0748-3e38-48ee-8210-ca8f3887b993 | checkpoint | Confirm cable size, type etc.
edb974ed-69c9-4eec-b946-e29b7b030fa9 | checkpoint | Install cable in applicable method eg: cable stands, electric winch, pulleys etc
9a25f3da-82a1-4fa5-a65a-23e27d81a871 | checkpoint | Any cable not terminated immediately must have the end taped covering the bare copper
6857996c-df11-4a27-9e0d-df2c70ce8abb | checkpoint | Trefoil (refer to details on back for all options) cables and tie cables to support system
ec55c818-0b93-4a58-9295-f354ac35de8e | checkpoint | Ensure fire rated cable installed with stainless steel cable ties
feb56726-c978-4293-b3fd-271a45a133b8 | checkpoint | Check cable requirements for cable identification and install
686a55c3-b935-457e-9fba-dc7c0b563ddb | checkpoint | Ensure Cables are CLEARLY labelled at both ends
581553be-5c6c-4841-ae7c-13a024aa6c73 | checkpoint | Ensure area is left clean
1aba5930-a68a-4cfa-be40-e91fdab24869 | checkpoint | Photos
b6d318a7-de09-42f5-be20-113f1b843821 | checklist | ITR No.41 Field Commissioning |  | ITR No.41 Field Commissioning
45e8814a-82cf-423b-a9fd-c3a56e777229 | section | Details
a7ff50f6-225c-4340-a6f7-9b259d067274 | checkpoint-no-value | Drawing Rev No.
4d2140b8-f369-41d0-8385-24b8e46494d7 | checkpoint | Energisation permit completed prior to energisation and submitted to builder with plans of areas to be energised highlighted
887422bc-4477-42ec-8e86-de9f86c3ab40 | checkpoint | Address site at prestart and inform of no access to area under commissioning.
98834a06-6c92-4a38-b2c3-d373a780bf1f | checkpoint | Place all relevent signage and barricading and have LV rescue kit on standby.
4a890dab-fe4b-4164-a660-305a5f1afb7e | checkpoint | Visual check of DB serviced areas
f2bcf9a5-c427-4102-9e02-6ca836cc4008 | checkpoint | Dead Testing
1088f022-aa32-4f3a-8566-d8993c313f1d | checkpoint | Live Testing
054ef8bf-2b57-424f-9523-611b680e9118 | checkpoint | Complete Mandatory Tests Using Metrel Tester, Save And Log Results On Tester
8dd7adc5-36a9-4c33-a35e-25ff2fec3821 | checkpoint | Any Failed Results To Be Rectified Saved And Logged On Tester
bdd5b41a-6001-4b16-b4d9-7a4cb2f306ec | checkpoint | Ensure Correct Opertation Of All equipment
5a2fc146-780f-4486-8acf-ecb258c4fcc1 | checkpoint | Conduct test on lighting control switches
5032a96e-ff42-4bc4-af7d-bb3ce23e0ca7 | checkpoint | Check operation of all sensors (individually on minimum time setting )
f6690844-cb20-4365-91c8-8887b8a0890b | checkpoint | Check sensors are set to specified time and lux
c1691781-c305-4449-b0c7-317b01e646bb | checkpoint | Test 4 pin plug base for switching (if applicable)
115bc04e-ea28-4c3a-8ddb-1b31a39f37c1 | checkpoint | Fit cover plates to all GPO’s, switches, Exit signs etc .
3e0a291c-0184-417f-9463-1e74d4358dfc | checkpoint | Report any issues to supervisor and generate plan to rectify (if any)
9f5057d7-eb63-47f6-a8a0-26c94678b9d0 | checkpoint | Ensure area is left clean
d8a3c867-8fff-4cfe-afbf-a2854dd9ff20 | checkpoint | Photos
72711a16-69f5-4de6-929f-95b2eb66d979 | checklist | ITR. 12 Switchboard Commissioning |  | ITR. 12 Switchboard Commissioning
45e8814a-82cf-423b-a9fd-c3a56e777229 | section | Details
59bf007b-0548-4943-8505-88245e179334 | checkpoint-no-value | Drawing Rev No.
87799c22-4d9a-4aee-b865-e0574f0d02dc | checkpoint | Submit Energisation Request Form to builder with plans of areas to be energised highlighted
e525771a-9b3b-4e04-b060-7da6b02f157a | checkpoint | Prior To Energising All Personnel Involved To Be Inducted Into Energisation Procedure And All Steps Undertaken To Ensurecompliance With This Procedure
aa0b8ea2-4607-488a-a5d0-4f8532792007 | checkpoint | Place all required signage and barricading and have LV rescue kit on standby.
f716babc-4bec-411f-ac9e-3b8024490594 | checkpoint | Refer To As Installed Drawings
b090e067-9400-430b-b09e-9e4ba5510709 | checkpoint | Obtain Copy Of Switchboard Schedule And Schematic Drawings
34d916b2-407f-4299-ad8a-ba99fe346e96 | checkpoint | Mark Up Any Additions Or Deletions Found Whilst Commissioing
801dd4a1-06cc-4ecc-a9cb-d17cee5c3053 | checkpoint | Complete Visual Checks
ecb3098f-5da0-4243-91b5-6084337faa14 | checkpoint | Refer To Mandatory Testing From As/Nzs 3000:2018 8.3.3 Below
fcbaa510-1b14-4889-bcb5-821101c3d5b1 | checkpoint | Complete Mandatory Tests Using Metrel Tester, Save And Log Results On Tester
0ad77818-a701-4237-9aff-f177ebeb6448 | checkpoint | Any Failed Results To Be Rectified Saved And Logged On Tester
6f9b154a-3195-4376-b9a2-2e7f3d1f72a9 | checkpoint | Ensure Correct Opertation Of All Control/Equipment Installed In Switchboard
8ef3d0df-ffa5-40dd-84e7-6b7b813f5fd1 | checkpoint | Ensure Vast Witness Test Has Been Completed
d863aef6-67be-4cf6-8b60-6f9d1965b77a | checkpoint | Ensure Escutcheons, Pole Fillers, Fixing Screws Are Reinstated
d278f815-eb93-4121-a8f1-df73e7175d7f | checkpoint | Ensure No Access To Live Parts
2dcc7458-8c28-4333-b10e-8810883c1b83 | checkpoint | Complete Switchboard Schedules On Vast Template, Install And Fix To Allocated Postion In Switchboard
a07ada7b-a8ac-4edd-87a3-d3b513e5ca3a | checkpoint | Download Test Results From Metrel Tester And Save To Project Folder
5f70557e-8c5f-4723-9290-6f6a17bf7dc5 | checkpoint | Complete Certificate Of Electrical Safety And Save To Project Folder
ff196e38-4e34-45b6-b937-83b446e3eb99 | checkpoint | Ensure area is left clean
1c2c2cb8-663c-4f8b-ab0c-5dde5ec426d1 | checkpoint | Photos
39a6e471-ae88-4556-aa74-79206e0ad594 | checklist | Preventative Maintenance Checklist |  | Preventative Maintenance Checklist
45e8814a-82cf-423b-a9fd-c3a56e777229 | section | Details
34991aad-811a-462c-98a0-d139a88f2650 | checkpoint-no-value | Drawing Rev No.
e1150952-2681-4904-a43a-6aea919e4921 | checkpoint | Visual Inspection of Electrical Installation
725f2cd4-d319-555d-b918-a05ff6b09ee2 | note | Lights are operational
4b46415f-40ab-5729-a68f-4d694088fe5f | note | Light fittings correctly installed and not hanging down
37895a21-63a8-5b53-859c-801397edd560 | note | Switches and Power outlets securely fixed and cover plates not missing
79864d3d-b960-5d52-b5a8-455e78974d1e | note | Switchboards not missing pole fillers
3df175ef-0bf9-5549-81a7-e01f83dd7651 | note | Any surface conduit or tray work is securely fixed
d05223f8-7407-5e52-9711-1d1ab11f565e | note | Diffusers, fittings, switchboard cupboards free from obvious debris
a980f65a-f8d6-421b-ae70-0dff861b4404 | checkpoint | Exit & Emergency Lighting Testing Carried Out & Logbook Completed
07cf1681-6ba4-4255-a6f7-98f9306ecfa0 | checkpoint | Operation of Switchboards Checked
ee1c6e76-4cb4-555a-a8f9-5388e52dd54b | note | Performed at 12 months only unless otherwise advised by Builder
66d9139d-ec55-469c-8ed0-3e6a2a01dbf8 | checkpoint | Operation of Lighting Control Checked
d2563635-af4f-496a-8102-43d8205bbde6 | checkpoint | Check & Replace Fault Lamps
0697f116-581b-4f72-9940-149d3b75e7b9 | checkpoint | Fire Detection System Test carried Out
6ac2fd38-95c5-4962-9fe7-02d77de28d5b | checkpoint | Fire Detection System Test Results Issued
882885f1-47b5-4d3e-b0db-7d6edd26b1b0 | checkpoint | Switchboard Thermal Imaging Test Carried Out & Report Completed
a6fdee7d-a6f0-5be7-820b-c97ab57493e0 | note | Performed at 12 months
089dc306-a940-43db-aef7-53893633f50c | checkpoint | Solar
d7111b17-c67e-4357-8ad2-2d21253b8927 | checkpoint | UPS
c21f7ef9-1ae4-41d9-8f3d-078f368be169 | checkpoint | Data & Communications
4c1c9531-be4a-485d-a986-cd63b8338232 | checkpoint | Ensure area is left clean
b89698fe-6940-4335-84f1-fe13c585d3bf | checkpoint | Photos
5a5bef73-9c67-4e2e-9309-97bec23ff2bd | checklist | Upload Doc |  | Upload Doc
45e8814a-82cf-423b-a9fd-c3a56e777229 | section | Details
5041a177-68c0-4c61-8598-3e415e9a31b0 | checkpoint | Upload Doc