## Resources
Rich Type | Id | Warnings | type | name | values | prefix | postfix | Usage Count | User Addable | Template Name | Template Id
checklist-flat | c07180c3-ef7b-4820-bf59-2410b0d89066 |  | checklist | 35mm Window |  |  |  |  | Yes | 35mm Window | 062ab644-81e2-4106-9781-c768c23695e3
checkpoint-status | 551f7589-6560-4944-82dd-2b4788a326c9 |  | checkpoint | Correct packings and sufficient at fixings
checkpoint-status | 6471c81d-a319-4f36-8dfa-0dd95184d590 |  | checkpoint | Reveal material correct size (TWT) and undamaged
checkpoint-status | 69e838de-2d68-45c3-b4e6-f5755f68fc80 |  | checkpoint | Reveal grooves correct size and location for linings
checkpoint-status | b847c57a-6e6d-412e-82c8-f2fc692aa434 |  | checkpoint | Frame installed correctly
checkpoint-status | 182cccc8-3519-4a17-ac10-480b8183b71b |  | checkpoint | External Angles
checkpoint-status | 4b05716b-04bb-4c7d-a447-d57e892df416 |  | checkpoint | Head flashing installed
checkpoint-status | 9bba11d0-f928-4184-8fdc-4c15562dc898 |  | checkpoint | Openings correct and operational
checkpoint-status | 6560adfc-72bd-44ea-a22b-c20f5257af61 |  | checkpoint | Sealants and air seals installed correctly with Perf rod
checkpoint-status | 01f938cb-0864-4164-8432-e51c29194684 |  | checkpoint | Hardware installed and operational
checkpoint-status | e358c9e9-54cc-430e-83ae-a82712cba77b |  | checkpoint | Glazing completed correct to specification including wedging
checklist-flat | c9df89ce-cde0-4975-8be6-2954d3a5f1ed |  | checklist | Prestart |  |  |  |  | Yes | Prestart | 3279addb-0d85-4177-b171-a84d9c830967
checkpoint-status | a6d272d2-d820-409d-9fff-8d09ce60c9a8 |  | checkpoint | Opening correct, rebates, drip grooves
checkpoint-status | eb41d1ef-abdc-43de-94a0-a2510f45f3f7 |  | checkpoint | Area clear, tidy and accessible
checkpoint-status | d92b35e6-4a03-4785-a014-dcae08841207 |  | checkpoint | Building wrap correctly installed
checkpoint-status | 0ae572b0-f81f-4299-9e2e-693ef643763c |  | checkpoint | Flashing tape correctly installed
checklist-flat | 7caf67de-e652-4f63-aada-f4b7f7c07282 |  | checklist | Handover |  |  |  |  | Yes | Handover | 5c4a8726-4207-423a-a67a-d0f246cccf44
checkpoint-status | 1af5c464-d0ce-400f-a57c-e0db6de31556 |  | checkpoint | Item inspected and damage free
checkpoint-status | 64b2644f-f7e4-4c48-90a4-e33b3617772a |  | checkpoint | Area and item left clean and tidy
checkpoint-status | 3b2838d7-e9f4-454b-8184-5e6d4fffe431 |  | checkpoint | Protection tapes and films installed
checkpoint-status | c43fc650-1693-4091-8e2c-fd5477e01da5 |  | checkpoint | Item inspected, all elements checked, correct, functioning and approved
checkpoint-status | d85f66bc-4d8f-48df-86e8-509b0f53c1e6 |  | checkpoint | Windows left clean
checkpoint-status | 9e1a561d-9247-4f5c-9d92-317844e366e8 |  | checkpoint | Window openers, etc commissioned
checkpoint-status | 14e4c3bf-c59c-4a55-9ba0-a0b7fb5accac |  | checkpoint | Remedial list completed
checkpoint-status | 6dcf8c15-17c6-4876-9111-9fcb1f6afd40 |  | checkpoint | Handover keys
checklist-flat | f711b2fc-bc47-4efd-95a0-ba826ee0c2b7 |  | checklist | Sliding Windows/ 35mm (Slider/35) QA |  |  |  |  | Yes | Sliding Windows/ 35mm (Slider/35) QA | 9ad6ca0e-90fc-4205-8c86-fc163e7a4e7f
checkpoint-status | 0e9be20e-d6dc-4aa6-ad6f-bdb3a2e54148 |  | checkpoint | Correct packings and sufficient at fixings
checkpoint-status | ec443193-b91a-45d8-a184-153cefe8c773 |  | checkpoint | Reveal material correct size (TWT) and undamaged
checkpoint-status | 1b8d50bb-f1a5-4f3c-9f8a-83e2684e15f7 |  | checkpoint | Reveal grooves correct size and location for linings
checkpoint-status | c8e59f86-61e2-4831-ab6f-50142c41914a |  | checkpoint | Frame installed correctly
checkpoint-status | 08bfa255-585d-47a6-b42a-60dd427e2121 |  | checkpoint | Head flashing installed
checkpoint-status | a5327e9b-e4ff-462e-b5e5-805856b4ba31 |  | checkpoint | Openings correct and operational
checkpoint-status | 34b1e105-0698-429f-8aa1-7af5aee2764d |  | checkpoint | Sealants and air seals installed correctly with Perf rod
checkpoint-status | 0c58a070-240a-4494-8c72-af9d1d0ffc37 |  | checkpoint | Hardware installed and operational
checkpoint-status | dc7f6a07-2b76-4dc7-999f-0c8b903e740c |  | checkpoint | Glazing completed correct to specification including wedging
checklist-flat | 23beda33-aa4f-4aa2-95cb-821e6e19e73e |  | checklist | 106mm Flush Glaze - Ground Floor |  |  |  |  | Yes | 106mm Flush Glaze | b086ae31-4618-4246-97ac-9a581691935e
checkpoint-status | d31f048a-033e-4b4d-a466-8e398aec3ad3 |  | checkpoint | Correct packings and sufficient at fixings
checkpoint-status | 8d30e69a-d22d-4ee0-ae29-25e85317a6ed |  | checkpoint | Frame installed correctly
checkpoint-status | ac0f108b-dc60-4f4c-befa-ee34de3a94f0 |  | checkpoint | Openings correct and operational
checkpoint-status | db854f99-69be-414e-9f9e-f6da36085a8d |  | checkpoint | External Wet Seal and 3M Tape Seal installed
checkpoint-status | 19f06d91-d9f0-45e5-8cf1-706ebe727b85 |  | checkpoint | Commercial Doors fited
checkpoint-status | 5c66deed-8339-494c-bb58-2d8827176149 |  | checkpoint | Hardware installed and operational
checkpoint-status | 04b37f11-eb87-4d8f-870e-cb85645b04ef |  | checkpoint | Glazing completed correct to specification including wedging
checklist-flat | b427e856-d205-4aaf-a93c-098da4089f4c |  | checklist | Smartfit Install QA |  |  |  |  | Yes | Smartfit Install QA | f76654bd-9276-4aa2-a021-bcd2ae9caefa
checkpoint-status | c06e1c60-6ead-4390-b63f-0dbf5417d663 |  | checkpoint | Correct packings and sufficient at fixings
checkpoint-status | c0c866d9-951c-4f6b-a7a3-4e2beae88791 |  | checkpoint | Reveal material correct size (TWT) and undamaged
checkpoint-status | 72a51897-4f5a-40d1-8c0d-a7d80a3e98ab |  | checkpoint | Reveal grooves correct size and location for linings
checkpoint-status | 185d3ff5-f301-4929-85f2-1778e54fd64d |  | checkpoint | Frame installed correctly
checkpoint-status | d42d1dcf-f5d7-485e-98f6-e64ab9c2f5ac |  | checkpoint | Openings correct and operational
checkpoint-status | 14860b6b-5af2-4ef5-b481-3257248ffeb4 |  | checkpoint | External Wet Seal and 3M Tape Seal installed
checkpoint-status | e0604e54-0859-490e-b5fd-22d752caa70b |  | checkpoint | Hardware installed and operational
checkpoint-status | 5511edfb-f6ae-4bc0-b49e-428d31d957a4 |  | checkpoint | Glazing completed correct to specification including wedging