## Luna membrane Sequence (2)
20199 Luna membrane installation sequence
Sequence 1
Description | Check type | photo prompt
Pull test completed on 300mm strips over cracks | YES/NO/NA | YES
Substrate Clean and clear ready for membrane | YES/NO/NA | YES
Deboplast 2.5T/F C175 strips over cracks | YES/NO/NA | YES
Equus Duo Membrane primer applied | YES/NO/NA | YES
Angle fillet Installed as required | YES/NO/NA | YES
Antirock Membrane installed | YES/NO/NA | YES
All details checked | YES/NO/NA | YES
Duo Cap sheet on walls and coluums | YES/NO/NA | YES
Terminations completed as per plan provided | YES/NO/NA | YES
ILD Test Completed | YES/NO/NA | YES

## Matacryl Sequence (2)
20199 Luna Matacryl installation sequence
Sequence 2
Description | Check type | photo prompt
Area Clean and clear ready for matacryl application | YES/NO/NA | YES
Duracon 107 primer applied to concrete substrate | YES/NO/NA | YES
Matacryl manual 1st coat applied | YES/NO/NA | YES
Matacryl manual 2nd coat applied | YES/NO/NA | YES
Matacryl STC with aggregate | YES/NO/NA | YES
All details checked | YES/NO/NA | YES
Terminations completed as per plan provided | YES/NO/NA | YES
Area left clear and clean ready for Asphalt | YES/NO/NA | YES

## Luna membrane Sequence
20199 Luna membrane installation sequence
Sequence 1
Description | Check type | photo prompt
Pull test completed on 300mm strips over cracks | YES/NO/NA | YES
Substrate Clean and clear ready for membrane | YES/NO/NA | YES
Deboplast 2.5T/F C175 strips over cracks | YES/NO/NA | YES
Equus Duo Membrane primer applied | YES/NO/NA | YES
Angle fillet Installed as required | YES/NO/NA | YES
Antirock Membrane installed | YES/NO/NA | YES
All details checked | YES/NO/NA | YES
Duo Cap sheet on walls and coluums | YES/NO/NA | YES
Terminations completed as per plan provided | YES/NO/NA | YES
ILD Test Completed | YES/NO/NA | YES

## Matacryl Sequence
20199 Luna Matacryl installation sequence
Sequence 2
Description | Check type | photo prompt
Area Clean and clear ready for matacryl application | YES/NO/NA | YES
Duracon 107 primer applied to concrete substrate | YES/NO/NA | YES
Matacryl manual 1st coat applied | YES/NO/NA | YES
Matacryl manual 2nd coat applied | YES/NO/NA | YES
Matacryl STC with aggregate | YES/NO/NA | YES
All details checked | YES/NO/NA | YES
Terminations completed as per plan provided | YES/NO/NA | YES
Area left clear and clean ready for Asphalt | YES/NO/NA | YES