## Resources
Rich Type | Id | Warnings | type | name | values | prefix | postfix | Usage Count | User Addable | Template Name | Template Id
checklist-flat |  |  | checklist | CS-4000 - 1M Scala Worksheet |  |  |  |  | Yes | CS-4000 - 1M Scala Worksheet | 090fc8e1-d36b-4d36-bda6-5b410e8d3a3f
checkpoint-no-status |  |  | checkpoint | 1M Scala Worksheet
text | 67398d68-c724-5ee7-a904-9639aeb64d84 |  | textbox | CH & Offset:
text | 26ba22d1-63fa-5500-b47b-fe381e08f4df |  | textbox | Date:
text | f69b10d7-55d4-51cc-9fbe-4c40731f06b7 |  | textbox | Start Depth (mm):
checkpoint-status |  |  | checkpoint | Depth [mm] - 0-100
text | c4b2944a-b605-54d0-89d9-e3a4e0c31224 |  | textbox | No. of Blows
text | fe087413-ac8c-5cb8-8468-86935cef56c8 |  | textbox | mm / blow
text | 36c8db5a-86cd-5f8f-b070-5d9aed21b363 |  | textbox | CBR
checkpoint-status |  |  | checkpoint | Depth [mm] - 100-200
text | 79bd2324-288b-5251-bfae-77fa47806be2 |  | textbox | No. of Blows
text | 11a6963d-5af1-59b2-b252-15d37b1df30d |  | textbox | mm / blow
text | e8f2aabe-6605-5814-a2ce-d83c42830a8e |  | textbox | CBR
checkpoint-status |  |  | checkpoint | Depth [mm] - 200-300
text | 2d83bf66-4004-5859-bd51-1ea3e728bb1f |  | textbox | No. of Blows
text | 3a55d595-8072-572d-9c63-295d2ffcb3d3 |  | textbox | mm / blow
text | e7fe681e-9001-5e92-ab3e-e1a3c4c91b65 |  | textbox | CBR
checkpoint-status |  |  | checkpoint | Depth [mm] - 300-400
text | b068c335-32e4-5c27-b3f5-3a5224219114 |  | textbox | No. of Blows
text | 554dae54-dbc0-5d26-a8bc-34354cc0afeb |  | textbox | mm / blow
text | 87f40769-52eb-51b5-945d-92876ff572a0 |  | textbox | CBR
checkpoint-status |  |  | checkpoint | Depth [mm] - 400-500
text | 21073dfe-9634-55ad-8501-e76f31eba573 |  | textbox | No. of Blows
text | 85c0f00b-d174-534e-b0cd-657bd46e50f1 |  | textbox | mm / blow
text | b61bca19-fd23-5174-be2c-2a9836c05a8f |  | textbox | CBR
checkpoint-status |  |  | checkpoint | Depth [mm] - 500-600
text | 52d37ecb-6095-5d00-91ad-ebb640ee5a45 |  | textbox | No. of Blows
text | 40047be2-537f-50d8-9984-2c8f399ff025 |  | textbox | mm / blow
text | 963da0a6-35f3-5b67-9ec0-f0fac7c4da4c |  | textbox | CBR
checkpoint-status |  |  | checkpoint | Depth [mm] - 600-700
text | e505abd6-d74c-5bd3-b2a5-5acb10636118 |  | textbox | No. of Blows
text | 82db88d7-6430-54ea-96f7-f0cf7ad959bb |  | textbox | mm / blow
text | 4cce2807-ffb0-5d95-b0c5-26d79f9413d4 |  | textbox | CBR
checkpoint-status |  |  | checkpoint | Depth [mm] - 700-800
text | dcaea97d-c953-55d9-b235-00d7c241f473 |  | textbox | No. of Blows
text | f07f4c39-2c32-532c-81a1-12b103cbecad |  | textbox | mm / blow
text | 44e6f488-88b6-5495-9e7b-94a201b31766 |  | textbox | CBR
checkpoint-status |  |  | checkpoint | Depth [mm] - 800-900
text | ba0c0e66-c690-5a20-83cb-3abc019b9308 |  | textbox | No. of Blows
text | b5b5c9ea-8b05-5203-9def-a976d8510f0c |  | textbox | mm / blow
text | c6a1c84f-7d07-5ad0-b35c-b4a4adfa1b47 |  | textbox | CBR
checkpoint-status |  |  | checkpoint | Depth [mm] - 900-1000
text | e1837f4f-d4af-5d77-90a7-f95689dbf9a0 |  | textbox | No. of Blows
text | bbd75c9a-2a7b-5292-b232-711a9f565b43 |  | textbox | mm / blow
text | 3d5d93fb-df84-58a1-8b7b-be7da930a25a |  | textbox | CBR
checkpoint-no-status |  |  | checkpoint | Tested by:
text | 56019a81-3833-5f7b-9262-1a23837ab75d |  | textbox | Tested by:
checkpoint-no-status |  |  | checkpoint | Checked by:
text | 3ac03ed0-e800-5a3e-ba22-5cb9030dc846 |  | textbox | Checked by:
checklist-flat |  |  | checklist | CS-4055 - Pavement Layers Checksheet |  |  |  |  | Yes | CS-4055 - Pavement Layers Checksheet | 2cd4c134-5b01-40e3-b63d-5e4fe4fd6037
checkpoint-no-status |  |  | checkpoint | Details
text | 95fa3e9c-d74d-5781-b81d-54d70f99b7c7 |  | textbox | Paved Date:
text | 0e6d598d-a24b-54c4-83ba-ad4bed63ab7a |  | textbox | Location/ Direction:
text | 7a8b6cc9-dd20-5fb4-9036-0e95bdc0a307 |  | textbox | Day:
text | 74a85bf6-c309-5eea-b17d-804e69bdc1b5 |  | textbox | Shift:
text | 32a63a59-962d-5aff-a306-1eeac50a9106 |  | textbox | Chainage(s) From:
text | e5189b9f-5be5-53fd-8549-203a6414b089 |  | textbox | Chainage(s) To:
text | a6b1caf9-ca8e-5d19-a04e-ae580d6ba5d5 |  | textbox | Previous Lot(s):
button | c0f6c7bb-7a7e-5cff-844a-1639afe6df40 |  | button | Previous Lot(s) Comply? | Yes, No
text | 3c437dbb-6145-5f0f-9dc2-6c81876a56af |  | textbox | Corrective action?
checkpoint-status |  |  | checkpoint | HOLD POINT: Previous Layers Quality Manager signed off
button | 1bc3c5dc-d558-50ef-98a5-73056d2bc1aa |  | button | Pave this layer | Yes, No
checkpoint-status |  |  | checkpoint | Layer Type:
boolean | e874c26e-adb9-530e-9230-30d1719f0301 |  | tickbox | AC___ Layer # 1
boolean | 75f09dbb-33b6-55bf-9739-88cc570a95e6 |  | tickbox | AC___ Layer # 2
boolean | 66d2c80e-988a-539b-a257-a0d6a063c384 |  | tickbox | OGPA / SMA
text | 2a66f6c2-2cc0-5e12-aa2c-3737c14f3469 |  | textbox | Other:
text | 57047313-139a-5803-8677-0bc71ebb86b0 |  | textbox | Nominal Depth To Pave:
text | 61580e92-e040-5629-8dfc-78af80b8e8e5 |  | textbox | m² Paved:
text | 6c89344a-9aa0-50ba-9050-f1392a6ff8b2 |  | textbox | Linear(m):
text | 0ac5bd1a-1aac-5772-9c25-1d398398708c |  | textbox | Tack coat/Membrane l/m²:
text | e339ae08-aca6-5e76-8ecd-def4b75bd5f7 |  | textbox | Nº of Cores required:
text | 30287482-bdd2-5480-8fe3-e0496c38498f |  | textbox | Mat:
text | 50fcdc38-26e5-59b4-83dc-18dcc17ba45b |  | textbox | Joint:
text | e1cfa832-1e35-5991-aa73-4b63610445d6 |  | textbox | Nº of Cores taken:
text | 0c71ee0e-cbae-51b6-aa95-a4d4c29379ab |  | textbox | Mat:
text | d118731e-9cde-5865-aba9-4408817715ad |  | textbox | Joint:
button | 3209dd48-edbc-5fab-ba11-6abbee0dfeb6 |  | button | Cores Taken: | Yes, No
button | 06630518-f63e-57e6-b10f-ff8e231ba6db |  | button | Cores Filled: | Yes, No
text | db743ce8-fb80-5b7c-b9cc-4a566d821e5e |  | textbox | Laid (Ton):
text | 48ce0309-26c4-5257-bcbc-b55089b4ce1e |  | textbox | Nº of Binder & Gradings required:
text | 4d389158-5781-523d-a7f1-7d4043b923c1 |  | textbox | Nº of Binder & Gradings supplied:
text | 9c9a188b-9b2a-576f-9938-b81e0b8b6bd2 |  | textbox | Lab Air Voids (%)
button | 3384cad6-4b64-576e-9403-9364d14fe212 |  | button | Binder & Gradings Comply? | Yes, No
button | a401e07a-5a76-503d-b7ee-f632ea120280 |  | button | As built Survey Completed? | Yes, No
checkpoint-status |  |  | checkpoint | Air Voids - Run 1
text | 3d82d00a-9194-549e-a0a1-e23d6c7c9c2f |  | textbox | Characteristic High:
text | 4c4f1b54-de7c-5b2f-82de-6bd96648c23d |  | textbox | Characteristic Low:
text | 4a04d538-de43-5c7b-ad8c-bef190d4d1d0 |  | textbox | Average:
text | 3cb324c2-2f2c-56e5-b059-bd7546b3eb57 |  | textbox | Joint:
checkpoint-status |  |  | checkpoint | Air Voids - Run 2
text | 32b0e0ee-e0a7-5d90-b301-8108335577be |  | textbox | Characteristic High:
text | 00045f34-8a26-5c66-bb20-3913090244d3 |  | textbox | Characteristic Low:
text | 97163839-9638-5a84-813c-189d538a0a00 |  | textbox | Average:
text | 3afc4c17-b63f-54f2-8eda-3f71650192c3 |  | textbox | Joint:
checkpoint-status |  |  | checkpoint | Air Voids - Run 3
text | 93d1936f-ae36-5a41-b7f7-1721592c17d1 |  | textbox | Characteristic High:
text | cb6d9c11-5c27-562e-bd55-757293fffc1a |  | textbox | Characteristic Low:
text | 506ef4b0-7451-5e90-a478-9c7b916abc0c |  | textbox | Average:
text | cb8f882e-0cd5-5611-8130-85a0d74cd444 |  | textbox | Joint:
button | aed112c1-104b-53f4-ad62-5e0e19838fe9 |  | button | Air Voids Comply? | Yes, No
button | d7d1326d-bac2-532f-acfa-3843103c6438 |  | button | Core Thickness Comply? | Yes, No
button | 228ecaf5-163b-5326-9a96-67a5a65aca3d |  | button | OFI attached for non-conformance | Yes, No
checkpoint-status |  |  | checkpoint | The above works have been inspected and on the basis of this check sheet are considered compliant with the drawings, specifications and instructions.
button | b097f593-286d-5993-80c7-f0076ea1330d |  | button | HOLD POINT: Does everything above comply? | Yes, No
button | ad962821-b65f-5bfb-80d3-4207afdaf719 |  | button | Pave next layer | Yes, No
checkpoint-status |  |  | checkpoint | Site Engineer
text | 20853e12-a7e7-50e3-ac47-a8954aa049a7 |  | textbox | Name:
holdpoint |  |  | signoff | Add Signature
checkpoint-status |  |  | checkpoint | Quality Engineer
text | 7b579126-2c3d-5a46-9162-30f9f7941fd9 |  | textbox | Name:
holdpoint |  |  | signoff | Add Signature
checklist-sectioned |  |  | checklist | CS-4045 - Kerb Construction Record |  |  |  |  | Yes | CS-4045 - Kerb Construction Record | 82308279-81b8-4589-8f7c-2b847bec8830
checkpoint-group |  |  | section | Kerb Construction Record
checkpoint-no-status |  |  | checkpoint | Kerb Construction Record
text | 733793b2-8105-5747-aad6-05f0b93bf347 |  | textbox | Description of Pour:
text | 2aabe80e-763d-5180-93a1-06fd23d1b84f |  | textbox | Kerb Type & Dimensions:
text | 2a970fb2-f587-5b98-acd7-abbd07487b0b |  | textbox | Weather conditions:
text | d98b7b67-1a14-5aba-8f1b-081bfb4ba627 |  | textbox | Concrete Qty:
text | c52feb60-75a1-5b87-9283-5e37f199f6f8 |  | textbox | Concrete Grade: |  |  | MPa
text | 63a573a4-1da7-58a8-b241-c8c668bf8be6 |  | textbox | Dwg No/Rev:
checkpoint-group |  |  | section | Formwork Mould
checkpoint-status |  |  | checkpoint | Cleaned and oiled
checkpoint-status |  |  | checkpoint | Correct profile/dimensions for Kerb Type
checkpoint-group |  |  | section | Subgrade
checkpoint-status |  |  | checkpoint | Ensure subgrade construction is complete and suitable for kerb
checkpoint-status |  |  | checkpoint | Cesspit protection in place
checkpoint-group |  |  | section | Survey Set Out
checkpoint-status |  |  | checkpoint | Check survey set out
checkpoint-status |  |  | checkpoint | Check subcontractors string lines for machine
checkpoint-status |  |  | checkpoint | Vertical levels correct to design +/-5mm vertical tolerance
checkpoint-status |  |  | checkpoint | Horizontal alignment correct to design. +/-30mm profile tolerance but the width between parallel kerbs +/-20mm
checkpoint-status |  |  | checkpoint | Crossings / kerb transitions set out
checkpoint-status |  |  | checkpoint | Engineer to mark kerb types at crossings and kerb transitions
checkpoint-status |  |  | checkpoint | Ensure channels fall towards catchpit locations
checkpoint-group |  |  | section | Miscellaneous
checkpoint-status |  |  | checkpoint | Construction joint roughened & clean
checkpoint-status |  |  | checkpoint | Correct mix ordered
checkpoint-group |  |  | section | Pre-pour check – HOLD POINT
checkpoint-status |  |  | checkpoint | Site Engineer
text | 9c7bea67-d2ae-5f12-9242-9560318d213a |  | textbox | Name:
holdpoint |  |  | signoff | Add Signature
checkpoint-status |  |  | checkpoint | Design Engineer
text | c435bdac-e1c9-513d-b655-bca61bd61fff |  | textbox | Name:
holdpoint |  |  | signoff | Add Signature
checkpoint-group |  |  | section | Concrete Checks
checkpoint-status |  |  | checkpoint | Correct mix delivered?
checkpoint-status |  |  | checkpoint | Correct slump (within tolerances)?
checkpoint-status |  |  | checkpoint | Concrete Supply Dockets collected?
checkpoint-status |  |  | checkpoint | Batching Plant Records received?
checkpoint-status |  |  | checkpoint | Kerb meters completed in m
text | 0e7e14d5-c2d2-5dcb-8224-583e0e92f804 |  | textbox | Kerb meters: |  |  | m
checkpoint-group |  |  | section | During Concrete Pour Inspection
checkpoint-status |  |  | checkpoint | Ensure correct kerb type is being installed in the correct location(s)
checkpoint-status |  |  | checkpoint | Constantly check levels and line to ensure kerb is within design tolerances
checkpoint-status |  |  | checkpoint | Ensure protruded kerb has U4 finish
checkpoint-status |  |  | checkpoint | Ensure Expansion joints are installed
checkpoint-group |  |  | section | Concrete Infill Islands
checkpoint-status |  |  | checkpoint | Ensure F3 finish and the concrete level is no higher than the top of the kerb that forms the median/island
checkpoint-group |  |  | section | Tie ins to pre-cast elements
checkpoint-status |  |  | checkpoint | Aprons to be formed around pre-cast elements
checkpoint-group |  |  | section | Pour Time
checkpoint-no-status |  |  | checkpoint | Pour Time
text | c84441b8-196a-58a2-8cff-49ad96b9c393 |  | textbox | Pour Start Time:
text | 775d1da8-dc3f-5671-b41a-ed2329a1e8a9 |  | textbox | Pour Complete Time:
text | d370dce3-56db-5850-a595-ba1145db1504 |  | textbox | Volume Placed:
checkpoint-group |  |  | section | Protection
checkpoint-status |  |  | checkpoint | Warning tape to be placed over kerb to prevent any damage
checkpoint-status |  |  | checkpoint | Backfilling to commence after 72 hours curing time
checkpoint-group |  |  | section | Post Concrete Inspection
checkpoint-status |  |  | checkpoint | Surface Finish and levels acceptable
checkpoint-status |  |  | checkpoint | Expansion joints satisfactorily completed
checkpoint-status |  |  | checkpoint | The above works have been inspected and on the basis of this check sheet are considered compliant with the drawings, specifications and instructions.
checkpoint-status |  |  | checkpoint | Site Engineer
text | ae0bc84c-aba9-5588-b000-1421a9adb6f5 |  | textbox | Name:
holdpoint |  |  | signoff | Add Signature
checkpoint-status |  |  | checkpoint | Design Engineer
text | 6e88f457-37ca-5004-8f0f-61e6ebeacb10 |  | textbox | Name:
holdpoint |  |  | signoff | Add Signature
checkpoint-status |  |  | checkpoint | Ensure surface varies no more than 5mm when checked with a 3m straight edge
checklist-flat |  |  | checklist | TREC ITP - Rock Armouring - B1101A Te Ngarue Bridge Scour Repairs | itp |  |  |  | Yes | TREC ITP - Rock Armouring - B1101A Te Ngarue Bridge Scour Repairs | 8c94e419-9986-4333-a69e-4a656b53d365
checkpoint-status |  |  | checkpoint | 1 - Design
label | f317957f-4968-5528-a155-517ccd4280e4 |  | note | ACTION (Hold, Monitor, Witness) - W
label | 2179fd15-6262-52a7-95f8-0e164cf8c940 |  | note | Detail - Ensure that Design is approved and Drawings are of the latest revision
label | 6efbfbde-3ac5-575b-9376-60d225858e7e |  | note | Frequency - Prior to commencement
label | 9d6ac2b6-6a8e-5c7c-8a0b-fbcfef6a2655 |  | note | Inspection / Test Method submission, visual inspection, testing, measure, review - Document Review
label | 0ba52dbc-5fe9-527c-8b4d-542bc6d9aa2f |  | note | Conformance Criteria - IFC Drawings to be provided for uploading to this ITP
label | 02ffdb49-1ca1-5ac8-83e0-f4441ff2a1ff |  | note | Records - Check Drawing Register
checkpoint-status |  |  | checkpoint | 2 - Survey Setout
label | c6ba3eb5-f411-56a9-a4c2-83196d7737e0 |  | note | ACTION (Hold, Monitor, Witness) - W
label | 56781a02-a708-595d-9ef8-d3b080c9e2ed |  | note | Detail - Set out extents and check against design drawings
label | 810c56fb-a879-536b-954a-2e6c8ceae687 |  | note | Frequency - Prior to commencement
label | 4a10957d-9971-5298-b0a5-6605a4d96657 |  | note | Inspection / Test Method submission, visual inspection, testing, measure, review - Survey
label | 6841ea59-abc0-5331-9c8a-a3ec47dcd14a |  | note | Conformance Criteria - Consistency with Construction Drawing
label | b53a3a8b-1561-5744-af50-245078441ac7 |  | note | Records - Survey receipt
checkpoint-status |  |  | checkpoint | 3 - Topsoil Strip
label | 5c604429-0e6b-5773-9caa-14a5ab148d13 |  | note | ACTION (Hold, Monitor, Witness) - M
label | 35c0eec7-070e-5a7c-9584-436676a36c65 |  | note | Detail - Once all ESC controls have been installed & the Tree Felling & Vegetation Clearance has been carried out
label | edf57ce1-97c0-5007-906f-351cae8619b4 |  | note | Frequency - Prior to commencement
label | 71282624-9e3a-5018-be89-d4e8582e82fa |  | note | Inspection / Test Method submission, visual inspection, testing, measure, review - Document Review
label | b67aab5d-f121-5e6b-88b4-def951327c28 |  | note | Conformance Criteria - ITP for Tree Felling & Vegetation Clearance to be used
label | 6f03924f-4cb6-5ba3-94a0-e77093a1c461 |  | note | Records - TREC - Tree Felling & Vegetation Clearance ITP
checkpoint-status |  |  | checkpoint | 4 - Foundations
label | 75a33c4d-9294-5dbc-8abb-ff678698f6bf |  | note | ACTION (Hold, Monitor, Witness) - H
label | ea6cb6d3-ba7c-5412-98c0-10b8b2e205ae |  | note | Detail - Inspect fill foundation, rip rap foundation, as appropriate
label | 7de5ed36-2ca6-5870-b9f0-a6c96d7b3f12 |  | note | Frequency - Per area as required
label | 6fa61229-5c92-56a6-a9fb-15e2335caec7 |  | note | Inspection / Test Method submission, visual inspection, testing, measure, review - Inspection by the Design Engineer
label | 38b9f87c-0332-50eb-bb7d-119a9fe9e94d |  | note | Conformance Criteria - Foundation must be approved, in writing, before filling commences
label | 355b9ef6-d107-536d-93ce-9a99659be9a0 |  | note | Records - TREC - Subgrade Approval Checksheet
holdpoint |  |  | signoff | AUTHORITY HOLDPOINT
checkpoint-status |  |  | checkpoint | 5 - Material Compliance Testing
label | 500aa217-fc22-57cd-bc3b-5dc850acbc23 |  | note | ACTION (Hold, Monitor, Witness) - W
label | 1aafb7e4-ef7d-56ad-a889-aab0c0c1e014 |  | note | Detail - Material to meet specifications dependant on material type selected
label | a0a369c9-0a33-5e7b-b42e-8147cbb7120b |  | note | Frequency - Each material used
label | ebf4ed7b-27db-5b42-9df2-216ed6618100 |  | note | Inspection / Test Method submission, visual inspection, testing, measure, review - Document Review
label | 6571b0a3-792d-5a65-832a-db66d591cb5f |  | note | Conformance Criteria - D50 1000 rock rip rap: 100% pass 1500mm, 80% pass 1250mm, 50% pass 1000mm, 20% pass 750mm
label | 8d15bf4c-d364-5b74-9b00-6b18e4bb5f8b |  | note | ○ AP65: 100% pass 65mm, 5% pass 75μm
label | ca3929d1-45fc-5e98-90e1-7b26a3292f67 |  | note | Records - Photos to demonstrate process has been carried out
checkpoint-status |  |  | checkpoint | 6 -
label | 3c34e40f-e954-531b-a4b2-8250fbdd8be0 |  | note | ACTION (Hold, Monitor, Witness) - H
label | 57ca115f-9e59-5d70-8357-d6058fdaef7a |  | note | Detail - Rock Construction Material
label | 5d22fb6f-efa5-5d0e-b8bc-4502908b6771 |  | note | Frequency - Prior to commencement: At quarry - Confirmation of acceptability by Geotech Engineer from each source unless rock property changes are evident, in which case additional approval required
label | adbc17e4-61ef-56f5-b0dc-124280140e25 |  | note | Inspection / Test Method submission, visual inspection, testing, measure, review - Visual, geological hammer testing or scraping of rock as required by Geotechnical Engineer
label | cbe9f3d7-848f-58e9-8ec0-0d057122cb4b |  | note | Conformance Criteria - Confirmation of acceptability by Geotechnical Engineer
label | e3831f5b-249d-5c52-9093-e5c888b7bf72 |  | note | – Hard, durable stone with the size conforming to that shown on the drawings
label | 870f1f74-e414-5bd2-affc-432abea4096c |  | note | – Rock shape to be as cubical as possible with limiting ratio of least dimension to greatest dimension 1:3
label | 39d5cc82-51c5-55c0-9335-085abe0a06cc |  | note | – Long, thin or slabby shapes are not acceptable
label | 7abb2ec1-1d2f-5b3c-ad06-c1e7be0b082d |  | note | Records - Inspection and sign off by Geotechnical Engineer
holdpoint |  |  | signoff | AUTHORITY HOLDPOINT
checkpoint-status |  |  | checkpoint | 7 -
label | dfb7427c-993e-5477-813a-4d3e373ae22e |  | note | ACTION (Hold, Monitor, Witness) - M
label | d9be9805-0cfc-544a-869d-dfebeb1ba549 |  | note | Detail - Geotextile - Rolls delivered and delivery dockets gathered. Compliant with Bedim A49 and Tencate PES 1000/Tencate PES 2000
label | 988376b0-78ff-5f15-b3d2-def64555de36 |  | note | Frequency - Prior to commencement of placement
label | 1c6eda33-1c71-5c5f-8eb3-90fe250f943a |  | note | Inspection / Test Method submission, visual inspection, testing, measure, review - Visual Inspection
label | 36479d3f-1ce2-572f-8733-e8a7235136e7 |  | note | Conformance Criteria - Conformance with Specification
label | e74cdc49-6df4-562d-9fe1-a82c660261d9 |  | note | Records - Delivery Dockets/ Material Cert
checkpoint-status |  |  | checkpoint | 8 - Construction of Engineered Fill Embankment
label | e0f3aa26-c336-5243-842a-f216ed46c671 |  | note | ACTION (Hold, Monitor, Witness) - W
label | 9d1e12df-d9fe-5856-a078-bb38a6d2abfe |  | note | Detail - Ensure that the Engineered fill embankment is constructed to at least the finished height of the embankment protection rip rap
label | b5c80edb-be64-51fe-bd8b-b53505402d1a |  | note | Frequency - Compaction testing from ~0.5m above typical WL. Sets of NDM (~5/test area) at <~1.5m vertical spacing with final test at FL. Clegg Impact Value tests at ~0.6m lifts (every 2nd layer)
label | 84201578-bb86-5b4b-8d19-37d625ba10f2 |  | note | Inspection / Test Method submission, visual inspection, testing, measure, review - Site testing to TNZ F/1, NDMs and Cleggs (CIV) for calibration.
label | 0be283b5-717d-5539-9015-5b2fff89b757 |  | note | Conformance Criteria - Min 95% Standard Proctor density
checkpoint-status |  |  | checkpoint | 9 - Geotextile Placement
label | a2b7a942-79ce-5113-8151-38af6309c253 |  | note | ACTION (Hold, Monitor, Witness) - W
label | c2dbd4ee-7fe1-52d2-b4ef-f12a1a8fd51b |  | note | Detail - Ensure that geotextile is placed as detailed in Specifications/Drawings with the required laps.
label | 7bfda19f-07e7-58ac-8cc1-8e06360fd470 |  | note | Frequency - Daily visual check
label | 7317f15f-4080-5a44-8026-591821c57bd8 |  | note | Inspection / Test Method submission, visual inspection, testing, measure, review - Visual inspection
label | 471a1113-7668-503d-a91a-620d1c98100d |  | note | Records - Photographs
checkpoint-status |  |  | checkpoint | 10 - Riprap Placement
label | 945305bf-f6df-554f-bc83-cb32d0ede789 |  | note | ACTION (Hold, Monitor, Witness) - H
label | 90fcf628-fd2c-5fd5-9573-7dac6f8a2794 |  | note | Detail - Ensure that placement of rock material is placed in such a manner to minimise segregation and avoid displacement of underlying materials. Oversize rock to be placed such to minimise voids. Design Engineer given notice to visually inspect initial placement of riprap material
label | 7efa1756-7088-561f-b99c-c749a8b2c8b4 |  | note | Frequency - Daily visual check
label | c344c9d1-8fa3-5501-88ee-c5e122fc5368 |  | note | Inspection / Test Method submission, visual inspection, testing, measure, review - Visual inspection
label | 8b370174-9c22-5442-a064-08fb154a052d |  | note | Conformance Criteria - Specification
label | 24996fc3-5035-5172-9608-9de09083f886 |  | note | Records - Photographs
holdpoint |  |  | signoff | AUTHORITY HOLDPOINT
checkpoint-status |  |  | checkpoint | 11 - Survey As Built
label | 64491d69-13aa-5e22-a37d-0b31c2515433 |  | note | ACTION (Hold, Monitor, Witness) - W
label | 613bed12-fd06-575c-9d49-5accda708cf4 |  | note | Detail - Ensure rock slopes comply with design prior to next process taking place
label | 15f0d446-0ccd-5cfa-b4a2-948cfe7170bb |  | note | Frequency - At completion of Lot
label | cfdf6fec-9976-5acb-8849-310e54992367 |  | note | Inspection / Test Method submission, visual inspection, testing, measure, review - Measurement
label | a2257951-0d48-52a3-a47b-397482397a04 |  | note | Records - Survey receipt
checkpoint-status |  |  | checkpoint | 12 - Lot Number QA File
label | ef125c27-613a-57bb-a0b2-2a63c33f6f67 |  | note | ACTION (Hold, Monitor, Witness) - M
label | d64c60ca-cb7c-5183-9a41-5de95cc8f86b |  | note | Detail - Ensure all NCRs are closed and included within QA file, Delivery Dockets and Lab Testing Spreadsheet and Test Reports to be included in QA File
label | 3e8e38b1-b915-52df-8794-7d815297f5e7 |  | note | Frequency - At completion of Lot
label | 87f8a08b-5d92-5d04-be71-bb1b8c6e9f0f |  | note | Inspection / Test Method submission, visual inspection, testing, measure, review - Document Review
label | ca1bc239-37eb-5321-b2d2-55729b872ecc |  | note | Conformance Criteria - Ensure all QA is uploaded into CONQA/Procore
label | cd3dba5d-5c15-5ed7-aff1-f0c75d374637 |  | note | Records - Delivery Dockets, Test Reports, Lab Testing Register
checkpoint-status |  |  | checkpoint | 13 - As-builts
label | af4a290c-3f46-58c8-a5a3-13a14d020b06 |  | note | ACTION (Hold, Monitor, Witness) - M
label | afa958ee-27b4-5abd-b07b-00c21b8b34b8 |  | note | Detail - Red pen mark up drawings to be included in QA file
label | 1d98c5fa-60d3-5ad9-86bc-959f8cf5ed12 |  | note | Frequency - At the completion of the Lot of work
label | 4ee6554a-a4c2-518e-9cbd-eb9b5ab6a545 |  | note | Inspection / Test Method submission, visual inspection, testing, measure, review - Drawings
label | d3e48ab9-cada-55b3-afca-18ac9df6caf4 |  | note | Records - As-built Drawing
checklist-flat |  |  | checklist | CS-4050 - Subgrade Approval Checksheet |  |  |  |  | Yes | CS-4050 - Subgrade Approval Checksheet | 942c4254-447d-4efe-82f1-4130e396c0af
checkpoint-status |  |  | checkpoint | 1 - Area completely stripped of topsoil & organics
text | ea4f587a-a671-5ab2-a1f5-8592653a936d |  | textbox | Chainage Start:
text | 68e5ed89-77a6-542c-b6b6-ab64aae031d0 |  | textbox | Finish:
label | b57b453f-66af-5062-8be0-a9b0338bd2b2 |  | note | Photos of area are taken & kept with QA records
checkpoint-status |  |  | checkpoint | 2 - Topsoil strip topo survey carried out
text | af16d98c-35a2-5039-8ff4-fa95a9031a6f |  | textbox | Survey receipt #
checkpoint-status |  |  | checkpoint | 3 - Scala Penetrometer Test carried out
label | 3c2d88b9-dd6d-5780-a0a6-81b823b310d3 |  | note | To the correct frequency & results captured on the earthwork lab testing register
checkpoint-status |  |  | checkpoint | 4 - Proof Roll carried out & witnessed
text | 94824182-036b-51a4-8854-5b7dd3b4f6e0 |  | textbox | Equipment used:
checkpoint-status |  |  | checkpoint | 5 - Did Proof Roll pass
label | d2079c50-b849-51f8-a8cf-a8ad1a812b62 |  | note | If yes moved to #10. If not undercut required continue below
checkpoint-status |  |  | checkpoint | 6 - Undercut area is to be marked out onsite by Design Engineer
checkpoint-status |  |  | checkpoint | 7 - Undercut to be inspected before backfilling commences by Design Engineer
label | 03285214-237d-5206-8d44-58cc950c1e70 |  | note | To determine that all undercut areas are prepared to the specifications
checkpoint-status |  |  | checkpoint | 8 - Undercut area to be surveyed
text | 86d090b0-3523-5000-a2dc-02bc50836faf |  | textbox | Survey receipt #
checkpoint-status |  |  | checkpoint | 9 - Backfill material is approved to be used and is tested in accordance with specifications
label | 91af9ca8-286d-503f-a0e4-a5fa1bd77dbb |  | note | Lab Test Result register
checkpoint-status |  |  | checkpoint | 10 - Site is prepared for bulk filling to commence
label | 17036d7c-8042-5b9a-9c27-f8f955e140dc |  | note | The above works have been inspected and are considered compliant with the drawings, specifications and instructions
checkpoint-status |  |  | checkpoint | Site Engineer
text | b89943e1-e6ed-5ea8-a0d6-572954f521f1 |  | textbox | Name:
holdpoint |  |  | signoff | Add Signature
checkpoint-status |  |  | checkpoint | Design Engineer
text | a3a36d7c-76df-50cc-8be1-99672d3d64e2 |  | textbox | Name:
holdpoint |  |  | signoff | Add Signature
checklist-sectioned |  |  | checklist | CS-4090 - Utilities Check Sheet |  |  |  |  | Yes | CS-4090 - Utilities Check Sheet | a006fa75-7e4e-4346-bbd0-eb736696bc89
checkpoint-group |  |  | section | Pre Construction
checkpoint-status |  |  | checkpoint | Underground services checked
checkpoint-status |  |  | checkpoint | Survey Set Out
checkpoint-status |  |  | checkpoint | Correct materials and sufficient lengths on site
checkpoint-group |  |  | section | Material Approval
checkpoint-status |  |  | checkpoint | Bedding Material approval
checkpoint-status |  |  | checkpoint | Hard fill approval
checkpoint-status |  |  | checkpoint | Draw wired is 10 gauge galvanised mild steel complying with NZS 3471
checkpoint-group |  |  | section | Construction
checkpoint-status |  |  | checkpoint | Trench correct depth and width
checkpoint-status |  |  | checkpoint | Subgrade check (scalas), min. 3 % CBR
checkpoint-status |  |  | checkpoint | Bedding laid in trench to correct depth (100mm)
checkpoint-status |  |  | checkpoint | Correct cable and duct sizes laid as per service drawings
checkpoint-status |  |  | checkpoint | Gas provider trench approval
checkpoint-status |  |  | checkpoint | Chorus provider trench approval
checkpoint-status |  |  | checkpoint | Power provider trench approval
checkpoint-status |  |  | checkpoint | Services laid with correct spacing
checkpoint-status |  |  | checkpoint | Irrigation provided to all Rain Gardens and Garden Beds
checkpoint-status |  |  | checkpoint | Lot connections laid 500mm into lot boundary
checkpoint-status |  |  | checkpoint | Street light cables laid to pole locations
checkpoint-status |  |  | checkpoint | As built service locations
checkpoint-status |  |  | checkpoint | Draw wire in all ducts
checkpoint-status |  |  | checkpoint | All ducts end capped
checkpoint-status |  |  | checkpoint | Mag Slab laid
checkpoint-status |  |  | checkpoint | Bedding covering services to correct depth (100mm over Gas, 50mm over all other services)
checkpoint-status |  |  | checkpoint | Approved backfill material placed in 200mm layers
checkpoint-status |  |  | checkpoint | NDM tests every 30m³ of backfill material, 95% of MDD
checkpoint-status |  |  | checkpoint | Warning Tape 400mm below finished surface
checkpoint-status |  |  | checkpoint | Irrigation Pressure Test complete
checkpoint-status |  |  | checkpoint | Gas Pressure Test complete
checkpoint-no-status |  |  | checkpoint | Weather
button | f104d712-3a40-52d5-9727-a7d8846d6f76 |  | button | Weather | Sunny (check plants not left bare root in sun), Raining (ensure soil is not saturated which prevents proper planting), Frost (No planting to be carried out until frost thaws out), Overcast (Good Planting condition)
checkpoint-status |  |  | checkpoint | Sign Off - Site Engineer
label | 825aa4d7-83e5-59ad-95fb-128ae6b9e28b |  | note | The above works have been inspected and on the basis of this check sheet are considered compliant with the drawings, specifications and instructions.
holdpoint |  |  | signoff | Add Signature
checklist-flat |  |  | checklist | TREC ITP - Mass Block (Magnum Stone) Retaining Wall - B1101a - TE NGARUE BRIDGE SCOUR | itp |  |  |  | Yes | TREC ITP - Mass Block (Magnum Stone) Retaining Wall - B1101a - TE NGARUE BRIDGE SCOUR | c4c82491-0323-4016-82f4-5f46a8a3a4da
checkpoint-status |  |  | checkpoint | 1 - Survey Setout
label | c9cce938-a4b2-5412-ac3f-8100e9a96135 |  | note | ACTION (Hold, Monitor, Witness) - W
label | 4dc9b692-eb14-50f2-bf1c-7461ad950648 |  | note | Detail - Set out base of wall to 1m offset. Setout and mark all known services along the line of the Retaining Wall.
label | 763b2441-951e-5f0e-9efa-4a68162ef86d |  | note | Frequency - Prior to commencement
label | 9b7b81a5-cd87-5689-bd6e-1ce08186b12e |  | note | Inspection / Test Method submission, visual inspection, testing, measure, review - Survey
label | a9e9abd7-8e36-51e7-be17-5c9bbf3ff685 |  | note | Conformance Criteria - Consistency with Construction Drawing
label | bfd3e022-44ce-5ad2-a577-e4b85921a3a7 |  | note | Records - Survey receipt
checkpoint-status |  |  | checkpoint | 2 - Mass Block & Extenders Compliance
label | e12b3147-be63-5992-be80-a45094f4b1a4 |  | note | ACTION (Hold, Monitor, Witness) - H
label | 54d5c543-3067-5b91-832a-9abf7917b2dc |  | note | Detail - All blocks that are delivered are to be approved to use and are compliant with the Specifications
label | 3eb485ca-bdc8-5718-80ec-bfd8f7ad9ed7 |  | note | Frequency - Prior to commencement
label | 4e8e9259-5765-5d0e-ba9f-9305295d7dfc |  | note | Inspection / Test Method submission, visual inspection, testing, measure, review - Document Review
label | bc1d61ee-e370-5fad-b434-169e29eea603 |  | note | Conformance Criteria - Compliance with suppliers specifications
label | 7e8da27f-e30b-5f70-aabe-61008ed0fa0d |  | note | Records - Delivery Dockets
holdpoint |  |  | signoff | AUTHORITY HOLDPOINT
checkpoint-status |  |  | checkpoint | 3 - Base and Backfill Material Compliance
label | 409d4c40-63a7-5d80-90e4-36ad364e62ba |  | note | ACTION (Hold, Monitor, Witness) - H
label | 876299c7-2de1-562c-9dc1-e00d20d453a2 |  | note | Detail - Material to meet specifications dependant on material type selected
label | b90ec95b-d38f-5572-8ee1-0762366fb9b6 |  | note | Frequency - Each material used
label | 1c6116d3-8bbc-5337-9df6-8cb1a69c4fa1 |  | note | Inspection / Test Method submission, visual inspection, testing, measure, review - Document Review
label | d2689b67-6c79-521b-b977-0d2f78c79e24 |  | note | Conformance Criteria - Compliance with specification (a clean well graded gravel)
label | 7f7b774c-4202-59ba-b40c-8a6cda3c3a5a |  | note | Records - Bulk Fill Earthworks Record (check sheet)
holdpoint |  |  | signoff | AUTHORITY HOLDPOINT
checkpoint-status |  |  | checkpoint | 4 -
label | 04acc430-8da8-584a-ba50-cc3a39f23b89 |  | note | ACTION (Hold, Monitor, Witness) - W
label | dbd7676e-e672-5dd7-9753-67f3b9dbc2d2 |  | note | Detail - Fill Construction Material
label | 8e50fc5f-7cdb-561c-b6f6-6502aec98122 |  | note | Frequency - 1 test per 1000m3
label | 7d8a4330-82bc-5383-ad10-b5fa9fc8c239 |  | note | Inspection / Test Method submission, visual inspection, testing, measure, review - Lab Testing - Wet Sieve NZS4407:2015 Test 3.8.1
label | 4a08f435-cf46-5fec-89a1-4a84daf54c95 |  | note | Conformance Criteria - For AP65 65mm 100%, 19mm 45-65%, 75um 0-15%. For AP20 25mm 100%, 19mm 100-75%, 4.75 0-10%, 300um 0-5%.
label | e390eeed-8584-56d6-9427-d832ac6790d4 |  | note | Records - Lab Test Report
checkpoint-status |  |  | checkpoint | 5 -
label | 6d77705b-365e-5e47-afe5-6c34c1b8ac12 |  | note | ACTION (Hold, Monitor, Witness) - W
label | ddf7958c-f83b-55ed-8e39-0bf6de8b7872 |  | note | Detail - Fill Construction Material
label | 913719bd-cd64-544e-a9ca-309f174eb5bd |  | note | Frequency - 1 test per 1000m3
label | b4464e18-5977-5400-a25d-31c9aa64e14d |  | note | Inspection / Test Method submission, visual inspection, testing, measure, review - Lab Testing - Plasticity index NZS4407:2015 Test 3.3
label | 5aebd2f2-99cf-50cf-9807-2684924d3b6a |  | note | Conformance Criteria - PI<20
label | 45736634-bc22-5f56-8e27-7b23d3a586b1 |  | note | Records - Lab Test Report
checkpoint-status |  |  | checkpoint | 6 -
label | d2600f4d-6962-5196-a639-9022512beaa1 |  | note | ACTION (Hold, Monitor, Witness) - W
label | b9ce68d6-920f-5572-9eb0-aa3c1a0db676 |  | note | Detail - Fill Construction Material
label | 49e72bd8-d7da-50c1-b08f-a623e12d6456 |  | note | Frequency - 1 test per 1000m3
label | 5e3d7b58-89fc-5e8e-9662-3588fa4a788c |  | note | Inspection / Test Method submission, visual inspection, testing, measure, review - Lab Testing - NZ Std compaction NZS4402:1986 Test 4.1.1
label | c0097b68-d5cd-5f35-83a9-c3aba7739eb3 |  | note | Conformance Criteria - n/a (for NDM)
label | 0eaa5ddd-77c1-51e9-b3d9-17a11c3fa787 |  | note | Records - Lab Test Report
checkpoint-status |  |  | checkpoint | 7 -
label | 80d7b638-92cc-5ad7-8f62-e194ee7ce884 |  | note | ACTION (Hold, Monitor, Witness) - W
label | 4b30ffd3-68c3-5cf2-bf7c-b6c10bb6fb32 |  | note | Detail - Fill Construction Material
label | 0a7716dc-a31b-5282-b9de-53a7e6285384 |  | note | Frequency - 1 set of tests (1 point per 5 linear m (min 2 per set)) - Foundation base, ~1/2 height, full height
label | 3f8f37ca-3a0f-574d-b00a-28775291c52d |  | note | Inspection / Test Method submission, visual inspection, testing, measure, review - Site Testing - NDM NZS4407:2015 Test 4.3
label | e0050e42-515f-595e-ae2c-44e2beeb0d0a |  | note | Conformance Criteria - 95% of MDD +-2%OMC
label | bda173bd-6819-5b97-b286-211df64814b6 |  | note | Records - Lab Test Report
checkpoint-status |  |  | checkpoint | 8 - Mass Block Fill Material Compliance
label | e877b4f6-7d03-5519-be05-714f3404f26c |  | note | ACTION (Hold, Monitor, Witness) - H
label | b4daf7d5-af5b-52d5-b72c-c4f6befe42b2 |  | note | Detail - Material to meet specifications dependant on material type selected
label | e9e6f6bb-9305-5284-87c4-7fdf0701d9ca |  | note | Frequency - Each material used
label | fbd982c1-fdf9-510e-8852-aae63e5b4c8a |  | note | Inspection / Test Method submission, visual inspection, testing, measure, review - Document Review
label | 002091af-76d6-558b-bcd5-4ee510cc1050 |  | note | Conformance Criteria - Compliance with drawing requirements
label | 0a8f966b-0359-5e93-89eb-fe443141d4f0 |  | note | Records - Bulk Fill Earthworks Record (check sheet)
holdpoint |  |  | signoff | AUTHORITY HOLDPOINT
checkpoint-status |  |  | checkpoint | 9 -
label | ad8022b0-6eef-5d91-836d-9404ec38ab36 |  | note | ACTION (Hold, Monitor, Witness) - W
label | 7c58b729-f71f-5394-9ff3-d40398f331a6 |  | note | Detail - Drainage Aggregate - Garding, Crushing Resistance and Weathering Index
label | 36cbdb96-e680-5889-80a2-a192b9a3a1c9 |  | note | Frequency - One per source prior to installation
label | adbf2d4c-0b2f-5a9b-9e1c-02f4d185fca1 |  | note | Inspection / Test Method submission, visual inspection, testing, measure, review - Lab Testing - TNZ F/6:2003
label | c00fbb48-2ee3-56e0-9050-ddc095bafdd6 |  | note | Conformance Criteria - Grading - 20/40 Drainage Aggregate no more than 5% passing a 75µm sieve
label | 879420a4-c9db-5ba4-a613-2864edd4ca8a |  | note | ○ Crushing resistance - Not less than 100kN.
label | be963357-c644-5df9-8a8a-21a6d124e6d9 |  | note | ○ Weathering index - AA,AB,AC,BA,BB,BC,CA
label | 6dd8ac00-77c0-5e2f-9d5e-bd00de985d5c |  | note | Records - Lab Test Report
checkpoint-status |  |  | checkpoint | 10 - Excavate Base of Wall
label | 23bf1e39-73d4-5450-bb04-7e4e904494b8 |  | note | ACTION (Hold, Monitor, Witness) - H
label | 1a9bd9cb-5510-5795-ad93-bb935374abf5 |  | note | Detail - Excavate footprint of the wall area to the correct line and level and ensure area safe to work in.
label | 112701b4-6444-55f8-81f3-4e0e2fc59c33 |  | note | Frequency - As required
label | f7734f8b-36ef-5546-abfd-0c442f6efc25 |  | note | Inspection / Test Method submission, visual inspection, testing, measure, review - Survey
label | 1f30ee1d-d631-53ad-acaf-82bbd29b7ce6 |  | note | Records - Survey Receipt
holdpoint |  |  | signoff | AUTHORITY HOLDPOINT
checkpoint-status |  |  | checkpoint | 11 -
label | f522739c-05af-531d-8ee9-4d719ad1cbf0 |  | note | ACTION (Hold, Monitor, Witness) - H
label | fdc6f59c-7899-500a-977b-888a6357b5a4 |  | note | Detail - Base of excavation to be checked by Geotech engineer / Design Engineer
label | 6d67f811-5c2d-5412-9628-bc007dd0359f |  | note | Frequency - As required
label | 87e53faf-1ea1-522b-86a1-048ebe490fac |  | note | Inspection / Test Method submission, visual inspection, testing, measure, review - Visual
label | b7c4ad12-74e1-51e1-9386-fdd164cb89ef |  | note | Records - Subgrade Approval Checksheet
holdpoint |  |  | signoff | AUTHORITY HOLDPOINT
checkpoint-status |  |  | checkpoint | 12 -
label | d858dd1c-8c77-5f5c-ad89-e272f6f64240 |  | note | ACTION (Hold, Monitor, Witness) - H
label | d43226e4-820b-5fc5-a5b8-6ed13b8d57fb |  | note | Detail - Test the base of the excavation to ensure it meets Specification.
label | d125084e-79cd-57af-8225-3ed0acca499d |  | note | Frequency - Staggered in respect of wall width, every 2 linear m
label | 8653e9a9-10f1-5ded-8232-c3314d704d85 |  | note | Inspection / Test Method submission, visual inspection, testing, measure, review - Site Testing - Scala NZS 4402 Test 6.5.2:1988
label | 654cfee6-03e1-5820-af12-b642259b093d |  | note | Conformance Criteria - 3 blows /100mm to 1m
label | d9677f6c-4eb0-51e9-a830-998693144c74 |  | note | Records - Lab test result dockets
holdpoint |  |  | signoff | AUTHORITY HOLDPOINT
checkpoint-status |  |  | checkpoint | 13 - Subsoil Drainage
label | 8103b55f-b501-5243-a8ac-1b05a9e519a3 |  | note | ACTION (Hold, Monitor, Witness) - H
label | 3c8593ac-179c-5e3d-9504-76eecc136f7c |  | note | Detail - If subsoil drainage is required for this wall construction then follow the TREC ITP for Subsoil Drainage
label | b941e8f4-947d-5122-b369-2859ee6cd9b3 |  | note | Frequency - Prior to construction of wall
label | 3077530b-a567-5887-9a11-f6308c89d373 |  | note | Inspection / Test Method submission, visual inspection, testing, measure, review - Document Review
label | b915d6e1-0b98-5eb5-abd3-d53b84b20779 |  | note | Records - TREC ITP Subsoil Drainage
holdpoint |  |  | signoff | AUTHORITY HOLDPOINT
checkpoint-status |  |  | checkpoint | 14 - Construct Wall
label | d402ffb6-c73a-5808-8c85-68030373c574 |  | note | ACTION (Hold, Monitor, Witness) - H
label | c6bade14-7a69-51c4-873f-fba71c6af581 |  | note | Detail - If a concrete foundation is required for the wall then install as per specifications/drawings
label | d05a0248-9df0-5fc6-8cfb-ae4c88ec932e |  | note | Frequency - Prior to construction of wall
label | 6ffda5cd-459b-56d9-9daf-467a840362a7 |  | note | Inspection / Test Method submission, visual inspection, testing, measure, review - Document Review
label | e2da7992-2748-59fd-8c19-0a41419c5785 |  | note | Conformance Criteria - Concrete to meet the specifications , if concrete testing required then compression cylinders taken, collect all delivery dockets and include with this lot
label | 5373faff-b6e1-5180-8cff-2f7c63c48a6d |  | note | Records - Delivery Dockets
holdpoint |  |  | signoff | AUTHORITY HOLDPOINT
checkpoint-status |  |  | checkpoint | 15 -
label | d0225c83-761c-510e-b6cd-ff8a31146cc9 |  | note | ACTION (Hold, Monitor, Witness) - H
label | 3ecd8bee-2ab3-5338-84e8-caffbeebb787 |  | note | Detail - A Permit to Lift has been issued to the contractor carrying out the works and there is a Lift Plan available
label | 19cea1ec-2ef5-5ca2-b147-1ccc16ea3bb8 |  | note | Frequency - Prior to construction of wall
label | 8571aa2c-a585-5cdd-bf54-cb32ed815d33 |  | note | Inspection / Test Method submission, visual inspection, testing, measure, review - Document Review
label | 06d8c2c9-11ee-500e-af42-5440aed03828 |  | note | Records - Permit to Lift
holdpoint |  |  | signoff | AUTHORITY HOLDPOINT
checkpoint-status |  |  | checkpoint | 16 -
label | 21d1879f-db9e-5788-bacf-6bb81bbbcb93 |  | note | ACTION (Hold, Monitor, Witness) - W
label | 6b05589e-9059-5d2a-93df-b1545500bb97 |  | note | Detail - Install Mass Blocks as per Manufacturers specs along the front face of layers to ensure correct line and level.
label | f94a52fe-cd12-5531-aa03-a108d01f7c70 |  | note | Frequency - As required
label | bbf32ee9-e6ad-51df-b4a5-e3290505b931 |  | note | Inspection / Test Method submission, visual inspection, testing, measure, review - Visual
label | 545ddbd9-cc5d-54ae-a289-2418f8f5c244 |  | note | Records - TREC MSE Wall Geogrid Checksheet and Photo's
checkpoint-status |  |  | checkpoint | 17 -
label | acdf25ea-1fff-5bf2-b1b8-d6018c508ced |  | note | ACTION (Hold, Monitor, Witness) - W
label | dfe8946d-2b1d-5830-8fad-7b11c2431044 |  | note | Detail - Install grid or extender layers as per drawings and have Design Engineer signs off each layer.
label | 4a50a13b-b9f1-5ea4-9fee-9efa5dc0a3de |  | note | Frequency - As required
label | 9994a04f-b9c5-5253-9078-5bbad3f98318 |  | note | Inspection / Test Method submission, visual inspection, testing, measure, review - Visual / Survey
label | f9b4b310-5ba1-5e49-87e7-738aad3e1306 |  | note | Records - Survey Receipt and TREC MSE Wall Geogrid Checksheet
checkpoint-status |  |  | checkpoint | 18 -
label | dea11bc2-a836-59d2-84ec-d8b464b12186 |  | note | ACTION (Hold, Monitor, Witness) - W
label | 791be52e-b8ab-5f18-887f-1b5725b17f1f |  | note | Detail - Place fill material on grid or extender layers as per drawings and compact to MSE Wall specifications and test.
label | a0984d4c-5401-555f-a409-13e728e484b7 |  | note | Frequency - as required
label | 15659915-84c5-510f-99af-3cefcbf0f473 |  | note | Inspection / Test Method submission, visual inspection, testing, measure, review - Lab Testing
label | 52fdb9d8-892b-5720-87b8-99df43db1d22 |  | note | Conformance Criteria - 95% MDD or whatever is called for in the specification
label | 2d04be8d-d20a-5908-a5c9-19ea970ff8cf |  | note | Records - TREC Bulk Fill Earthworks checksheet
checkpoint-status |  |  | checkpoint | 19 -
label | ad5bc187-6016-5ead-831a-e2af1769e42f |  | note | ACTION (Hold, Monitor, Witness) - W
label | 90cd3d36-6d69-5262-8a40-3525a63cefe3 |  | note | Detail - Ensure line and level of front face is as per design
label | 6c3e7a6d-407f-5cbd-8153-bce389bbf687 |  | note | Frequency - Each Lift
label | 0fe3a5bb-b204-5b9d-9776-c9b0a374e68a |  | note | Inspection / Test Method submission, visual inspection, testing, measure, review - Visual
checkpoint-status |  |  | checkpoint | 20 - Survey As Built
label | 30b1e258-9cc5-5c5c-a818-802a36ee16ec |  | note | ACTION (Hold, Monitor, Witness) - H
label | 61387a5a-750f-527c-b3cb-c5fcbdb024c0 |  | note | Detail - Ensure all works comply with design prior to carrying on with next construction process
label | 91023c4a-6ea2-59ed-b090-4e6fdde46350 |  | note | Frequency - At completion of sub soil drainage line
label | 9b30bb13-b6ea-5207-8004-061eb25ed410 |  | note | Inspection / Test Method submission, visual inspection, testing, measure, review - Survey
label | 2bbb0242-5a98-5486-85b7-eaefae0654ec |  | note | Records - Survey receipt
holdpoint |  |  | signoff | AUTHORITY HOLDPOINT
checkpoint-status |  |  | checkpoint | 21 - Confirm testing requirements met
label | 68e19393-c75b-503b-b1da-7a651b590d5d |  | note | ACTION (Hold, Monitor, Witness) - H
label | 03e39599-e8bd-5c49-8474-7d721adcb906 |  | note | Detail - Ensure correct no. of test sets performed for fill testing
label | dc498523-88d3-551c-b8f5-bb3ee433838f |  | note | Frequency - At completion of Lot
label | 8296d262-ad5b-5087-9f2d-c140475b90f7 |  | note | Inspection / Test Method submission, visual inspection, testing, measure, review - Document Review
label | fcd5bd8b-b5bb-5f5e-bf8b-571e0afdbdb5 |  | note | Conformance Criteria -
text | fc870042-637f-5382-8c67-b512973ff05c |  | textbox | A) No. of days worked:
text | 4ef7c7d7-27ec-5512-af6f-954b7b530b5a |  | textbox | B) No. of 250mm lifts:
text | a698fe57-b84a-5bd7-9da2-e7f393c8e10e |  | textbox | C) How many XXXm3 fill:
label | b64941ce-c9ee-5eb7-91cb-06f4a0033a59 |  | note | Require greater of A or B, and not less than C.
label | 4827acdf-ec9b-576a-933f-98fd0b3f7075 |  | note | Records - Test results and calculations of fill volume
holdpoint |  |  | signoff | AUTHORITY HOLDPOINT
checkpoint-status |  |  | checkpoint | 22 - Lot Number QA File
label | 927557e6-a84c-5725-98b2-8adee569c453 |  | note | ACTION (Hold, Monitor, Witness) - W
label | feb209e0-33a3-58c7-a486-e6b7d3d17028 |  | note | Detail - Ensure all NCRs are closed and included within QA file, Delivery Dockets and Lab Testing Spreadsheet and Test Reports to be included in QA File
label | d9c87f5b-8b4b-5d42-93d8-6d47f45e9048 |  | note | Frequency - At completion of Lot
label | 35717b7e-51d0-5f9b-a350-cfe6985ed1ce |  | note | Inspection / Test Method submission, visual inspection, testing, measure, review - Document Review
label | 8c343291-30ec-505f-ba2d-29475b1ae71c |  | note | Conformance Criteria - Ensure all QA is uploaded into CONQA/Procore
label | e414c7ec-0368-5fed-9513-6277a5dad054 |  | note | Records - Delivery Dockets, Test Reports, Lab Testing Register
checkpoint-status |  |  | checkpoint | 23 - As-builts
label | d7711477-67c0-53dd-9638-1604b20ae930 |  | note | ACTION (Hold, Monitor, Witness) - H
label | 92b9ff46-a953-5789-8235-0f0e069c6aaa |  | note | Detail - Red pen mark up drawings to be included in QA file
label | ea1703c5-0335-54ca-9293-d7d63ebcc37f |  | note | Frequency - At the completion of the Lot of work
label | 48854b8b-a2dd-5d62-acdf-52ed98e8b9b2 |  | note | Inspection / Test Method submission, visual inspection, testing, measure, review - Drawings
label | 3d9ff4d0-38a0-5478-bb3f-f2ba667dbf9e |  | note | Records - As-built Drawing
holdpoint |  |  | signoff | AUTHORITY HOLDPOINT
checklist-sectioned |  |  | checklist | CS-4040 - Concrete Inspection Record |  |  |  |  | Yes | CS-4040 - Concrete Inspection Record | e116a567-c97e-4007-8b0e-08c488771d76
checkpoint-group |  |  | section | Details
checkpoint-no-status |  |  | checkpoint | Concrete Inspection Record
text | a31b35a4-5fad-5296-a93e-c8b8819a32dd |  | textbox | Location / Description of Pour:
text | bf21044a-d246-5611-83be-deed616c66a5 |  | textbox | Drawings & Revision No. used to check off Pre Pour Inspection:
text | 5abed51e-3fff-5e91-b927-4f3e3e0af0fe |  | textbox | Concrete Grade |  |  | MPa
text | 717bb7d3-8ef1-5ecf-8484-34ef35b43d5b |  | textbox | Concrete Quantity |  |  | M3
text | 85968d89-5d84-5949-8724-709b882404fe |  | textbox | Pour No.:
checkpoint-group |  |  | section | Formwork
checkpoint-status |  |  | checkpoint | Adequately braced and supported
checkpoint-status |  |  | checkpoint | Grout tight
checkpoint-status |  |  | checkpoint | Correct dimensions
checkpoint-status |  |  | checkpoint | Cleaned and oiled
checkpoint-status |  |  | checkpoint | Formed surfaces straight
checkpoint-status |  |  | checkpoint | Major penetrations located
checkpoint-status |  |  | checkpoint | Embedded items located
checkpoint-status |  |  | checkpoint | Specified surface finish:
checkpoint-status |  |  | checkpoint | Adequate seating Pre Cast units
checkpoint-status |  |  | checkpoint | Permit to Load Obtained
checkpoint-group |  |  | section | Reinforcement
checkpoint-status |  |  | checkpoint | Reinforcement Content and size
checkpoint-status |  |  | checkpoint | Grade markings:
checkpoint-status |  |  | checkpoint | Placement, tolerance, clearance
checkpoint-status |  |  | checkpoint | Rigidity and cover
checkpoint-status |  |  | checkpoint | Clean steel
checkpoint-status |  |  | checkpoint | Lap location and lengths
checkpoint-status |  |  | checkpoint | Starters/dowels correctly located
checkpoint-group |  |  | section | Construction Joints
checkpoint-status |  |  | checkpoint | Location
checkpoint-status |  |  | checkpoint | Roughened
checkpoint-status |  |  | checkpoint | Clean
checkpoint-status |  |  | checkpoint | Water bar placed if specified
checkpoint-group |  |  | section | Other
checkpoint-status |  |  | checkpoint | Mix ordered:
text | 7087af2d-8b6a-5397-8211-12d9be5f9b13 |  | textbox | Mix ordered:
checkpoint-status |  |  | checkpoint | Independent Survey – Check off critical survey points
checkpoint-status |  |  | checkpoint | CPS Engineer notified (48)
checkpoint-group |  |  | section | Pre-Pour
checkpoint-status |  |  | checkpoint | Pre-Pour Checked and Accepted – HOLD POINT – Site Engineer
holdpoint |  |  | signoff | Add Signature
checkpoint-group |  |  | section | Wet Concrete Checks
checkpoint-status |  |  | checkpoint | Mix delivered:
text | 68428fe6-fbc6-544f-a60c-189238c7ae65 |  | textbox | Mix delivered:
checkpoint-status |  |  | checkpoint | Slump/flow Target:
text | fbf739f4-c6ae-5e85-8368-df9e6abe381c |  | textbox | Slump/flow Target:
checkpoint-status |  |  | checkpoint | Compliance Cylinders Taken
checkpoint-status |  |  | checkpoint | Site Cured Cylinders Taken
checkpoint-status |  |  | checkpoint | Concrete Vibrated
checkpoint-status |  |  | checkpoint | Mandrels drawn through all ducts to verify no leakage / disconnection
checkpoint-status |  |  | checkpoint | Finished Level: Finished to grout check / angle fillet worked to
checkpoint-status |  |  | checkpoint | Surface to required finish eg U2, U4
text | bf464cce-63fa-5327-9087-35b83d1318bc |  | textbox | Surface finish achieved:
checkpoint-status |  |  | checkpoint | Retarder applied at end of the pour
checkpoint-status |  |  | checkpoint | Curing applied (specify type)
checkpoint-status |  |  | checkpoint | Concrete Supply Dockets collected
text | 4c2f63ea-27bb-54da-b7a9-10789160d1fc |  | textbox | Pour Start Time:
text | 94bcddf6-8754-5ac6-8f1c-9c0e7672422e |  | textbox | Pour Complete Time:
text | 2bf33ad8-21c4-598c-8146-a4364440b981 |  | textbox | Volume Placed:
checkpoint-no-status |  |  | checkpoint | POUR ISSUES – Add as comments (e.g. formwork failure)
checkpoint-group |  |  | section | Post Concrete Inspection
checkpoint-status |  |  | checkpoint | Curing correctly carried out
text | bce30c8c-f013-593f-8060-87f5392862e4 |  | textbox | Concrete Strength for Striking:
text | 819aeb25-8323-5302-b27e-3f62b1a51b84 |  | textbox | Concrete Strength for backfilling:
checkpoint-status |  |  | checkpoint | Preparation of Construction Joints Completed
checkpoint-status |  |  | checkpoint | Blow holes, tie bar holes filled
checkpoint-status |  |  | checkpoint | Inspection of surface/s & any authorised repairs have been completed
label | b3b0094c-6671-5beb-b807-3b5841d06e54 |  | note | CPS Engineer Inspected.
checkpoint-status |  |  | checkpoint | As-Built complete
checkpoint-status |  |  | checkpoint | The above works have been inspected and on the basis of this check sheet are considered compliant with the drawings, specifications and instructions.
text | 53be98f0-42b6-56cb-8a70-a090deeb2e12 |  | textbox | Site Engineer:
holdpoint |  |  | signoff | Add Signature