## Resources
Rich Type | Id | Warnings | type | name | values | prefix | postfix | Usage Count | User Addable | Template Name | Template Id
checklist-sectioned |  |  | checklist | 1. Standard |  |  |  |  | Yes | 1. Standard | d2ab9a44-af67-4768-a67e-db6250651eb7
checkpoint-group |  |  | section | Precast Element Details
checkpoint-status |  |  | checkpoint | Concrete Details Complete
text | 44b5c25a-012a-5512-ab13-c1e0260a205a |  | textbox | Concrete Volume
text | a2ab059f-2f9e-5797-a960-d283dbcc76b2 |  | textbox | Concrete Strength
text | 563c4c7c-2047-5e7c-9691-16546b268742 |  | textbox | Enter Drawing Revision Number
text | 7e1474cd-82d3-576c-b18f-51fc5758f153 |  | textbox | Cast Date
checkpoint-group |  |  | section | Reinforcing Yard Checks (Reo QA)
checkpoint-status |  |  | checkpoint | Operative on the reinforcing cutting line has uploaded clear photo of open stock bundle boar
checkpoint-status |  |  | checkpoint | Cut and bent bars checked off against detail sheet
checkpoint-status |  |  | checkpoint | Perimeter bars and spacing marks confirmed
checkpoint-status |  |  | checkpoint | Cast in Items checked and marked on cage (Dross Ducts, Inserts Weld Plates)
checkpoint-status |  |  | checkpoint | Overall cage dimensions in plan checked and there will be sufficient concrete cover to edges
checkpoint-status |  |  | checkpoint | Overall cage thickness checked and there will be sufficient cover to MF and TF
checkpoint-status |  |  | checkpoint | There is sufficient cover to rebates around openings or along edge forms
checkpoint-status |  |  | checkpoint | Weld plates can be fitted to cage in correct locations?
checkpoint-status |  |  | checkpoint | Reinforcing details checked/highlighted off against shop drawing (upload photo)
checkpoint-group |  |  | section | Formwork Set Up Checks (Tables QA)
checkpoint-status |  |  | checkpoint | Sides Straight & Magnets Fastened
checkpoint-status |  |  | checkpoint | Mould Face Clean
checkpoint-status |  |  | checkpoint | Length/Width/Thickness/Cutouts
checkpoint-status |  |  | checkpoint | Edge Details & Rebates
checkpoint-status |  |  | checkpoint | MF Weld plates in correct location and siliconed to table
checkpoint-group |  |  | section | Prepour Checks (Tables QA)
checkpoint-status |  |  | checkpoint | Main Reinforcing
checkpoint-status |  |  | checkpoint | Starters
checkpoint-status |  |  | checkpoint | Stirrups
checkpoint-status |  |  | checkpoint | Lifters
checkpoint-status |  |  | checkpoint | Mould Cleaned & Oiled
checkpoint-status |  |  | checkpoint | Tie wire Trimmed
checkpoint-status |  |  | checkpoint | General Photos Attached
checkpoint-status |  |  | checkpoint | Concrete Docket Attached
checkpoint-status |  |  | checkpoint | Shop Drawing Checked Off (attach photo)
checkpoint-group |  |  | section | Demould Inspection (Yard QA)
checkpoint-status |  |  | checkpoint | Panel correctly labeled (check against shop drawing)
checkpoint-status |  |  | checkpoint | Grout holes for Drossbach Ducts have been drilled (top and bottom)
checkpoint-status |  |  | checkpoint | Bottom of Drossbach Duct is clear (any slurry/grout has been removed)
checkpoint-status |  |  | checkpoint | All lifters have been cleared/cleaned out (including top lifters for install)
checkpoint-status |  |  | checkpoint | All Inserts have been exposed and nail plates removed (caps that came with Ancon fixings should be put back on)
checkpoint-status |  |  | checkpoint | Stitch joints have been jet washed
checkpoint-status |  |  | checkpoint | MF roughening's jet washed
checkpoint-status |  |  | checkpoint | NF chamfers and square edges rounded with cup stone
checkpoint-status |  |  | checkpoint | Weld plates cleaned (NF weld plates to be cleaned with cup stone)
checkpoint-status |  |  | checkpoint | Grade 300 starters bent up for transport (only bend starter down if transport height is increased by bending up)
checkpoint-status |  |  | checkpoint | Grade 500 starters are straight
checkpoint-status |  |  | checkpoint | NF Quality acceptable (attach photo)
checkpoint-status |  |  | checkpoint | MF Quality acceptable (attach photo)
checkpoint-status |  |  | checkpoint | Structural repairs required (if yes photograph before)
checkpoint-status |  |  | checkpoint | Shop drawing checked off
checkpoint-group |  |  | section | Loading Out (Yard QA)
checkpoint-status |  |  | checkpoint | Load Docket Given to Driver
checkpoint-status |  |  | checkpoint | Photo take of Panel on Truck
checkpoint-status |  |  | checkpoint | No remedial work required on site
checkpoint-group |  |  | section | Test Results, Certificates and Documentation (Reo & Yard QA)
checkpoint-status |  |  | checkpoint | Upload reinforcing detail sheets
checkpoint-status |  |  | checkpoint | Upload Photo of Reinforcing Stock Bundle Tags (Cast # Tracking)
checkpoint-status |  |  | checkpoint | Upload Concrete test results