## AppsElec__Hickory Data Centre__
Step Id | Warnings | Rich Type | State | resource | type | addStep | addPost | Tier 1 | Tier 2 | Tier 3 | Tier 4
f0cd1ce9-0208-4e58-af89-a4327683c4e4 |  | folder-normal | work-in-progress |  | step | TRUE | FALSE | HDC Site QA
f4bd440a-66cb-41df-b03d-f756631ac4d8 |  | folder-normal | work-in-progress |  | step | TRUE | FALSE | HDC Site QA | Conduit installation
82a10e7e-57c0-4028-b923-0344bb1a83a6 |  | checklist-flat | work-in-progress | 2770c2c9da5c1556eb0b095fefcaf027f94550cec6a12b8d0894d021846de6de | checklist-flat | FALSE | FALSE | HDC Site QA | Conduit installation | Telecomunications meet up area (south) to CP-02.02
7425a049-ef68-599a-b866-4810d2e122c9 |  | checkpoint-status | work-in-progress |  |  | TRUE | TRUE | HDC Site QA | Conduit installation | Telecomunications meet up area (south) to CP-02.02 | Latest consented drawings checked & referenced
00c88eb8-9033-54eb-b7e5-9c9e98c9828b |  | checkpoint-status | not-started |  |  | TRUE | TRUE | HDC Site QA | Conduit installation | Telecomunications meet up area (south) to CP-02.02 | Area clear, tidy and accessible
f809715f-adfe-5e19-939b-ac9b44b6c8d5 |  | checkpoint-status | not-started |  |  | TRUE | TRUE | HDC Site QA | Conduit installation | Telecomunications meet up area (south) to CP-02.02 | Conduit layout plan prepared
1bb75423-0541-5eef-b454-59d6dd595b2b |  | checkpoint-status | not-started |  |  | TRUE | TRUE | HDC Site QA | Conduit installation | Telecomunications meet up area (south) to CP-02.02 | Required cover identified as per AS/NZS 3000 – Table 3.6 (Underground Wiring Systems – Minimum Depth of Cover)
4c8bce32-e8a9-5f1d-83d6-ad7fdb497dce |  | checkpoint-status | not-started |  |  | TRUE | TRUE | HDC Site QA | Conduit installation | Telecomunications meet up area (south) to CP-02.02 | Conduit installation. Check all joints
36f026c1-360c-55ed-aaf2-be96b559a30e |  | checkpoint-status | not-started |  |  | TRUE | TRUE | HDC Site QA | Conduit installation | Telecomunications meet up area (south) to CP-02.02 | Accessories installation. Check all joints
d6afa580-4ba3-5b80-9e49-8d42166d2e56 |  | checkpoint-status | not-started |  |  | TRUE | TRUE | HDC Site QA | Conduit installation | Telecomunications meet up area (south) to CP-02.02 | Check conduits are securely anchored
a1d8b73a-558b-576b-bfda-00ec7d34ead7 |  | checkpoint-status | not-started |  |  | TRUE | TRUE | HDC Site QA | Conduit installation | Telecomunications meet up area (south) to CP-02.02 | Check accessories are securely anchored
51aaee23-621f-5e07-bee8-23f9804a1dea |  | checkpoint-status | not-started |  |  | TRUE | TRUE | HDC Site QA | Conduit installation | Telecomunications meet up area (south) to CP-02.02 | Warning tape installed (not required for cast-in concrete conduits) as per AS/NZS 3000 – 3.11.4.5.
51d8b6ed-7519-5de3-854f-cb142c74c736 |  | checkpoint-status | not-started |  |  | TRUE | TRUE | HDC Site QA | Conduit installation | Telecomunications meet up area (south) to CP-02.02 | Conduits installed as per plan (inspect prior to pour)
2fb220f4-e6fd-5632-b3a6-df085b92df4d |  | checkpoint-status | not-started |  |  | TRUE | TRUE | HDC Site QA | Conduit installation | Telecomunications meet up area (south) to CP-02.02 | Required cover in place
3a987bb2-c1da-5cde-9f90-3144486a05cd |  | checkpoint-status | not-started |  |  | TRUE | TRUE | HDC Site QA | Conduit installation | Telecomunications meet up area (south) to CP-02.02 | Conduit locations marked on As built drawing - Attached below as applicable
f88a37f4-a5b8-540f-b6d3-87c7f4dda364 |  | checkpoint-status | not-started |  |  | TRUE | TRUE | HDC Site QA | Conduit installation | Telecomunications meet up area (south) to CP-02.02 | Conduit works completed to specification/drawings - Area left clean & tidy
7657ce3f-a093-43b5-9105-5497f774b5dc |  | checklist-flat | not-started | AE-ITCX-007 - Conduit Checklist (Rev 0 +Names) | checklist-flat | FALSE | FALSE | HDC Site QA | Conduit installation | CP-02.02 to CP-02.03
c00a719d-0483-580e-b3f8-9b70169510fd |  | checkpoint-status | not-started |  |  | TRUE | TRUE | HDC Site QA | Conduit installation | CP-02.02 to CP-02.03 | Latest consented drawings checked & referenced
a9bedbe7-3dad-5138-ad55-affec089fba1 |  | checkpoint-status | not-started |  |  | TRUE | TRUE | HDC Site QA | Conduit installation | CP-02.02 to CP-02.03 | Area clear, tidy and accessible
ce8281af-3db0-5dd6-801c-aca0f195fb19 |  | checkpoint-status | not-started |  |  | TRUE | TRUE | HDC Site QA | Conduit installation | CP-02.02 to CP-02.03 | Conduit layout plan prepared
8c88b7dc-f4d5-5b1c-aaf3-748ec5f3ffbb |  | checkpoint-status | not-started |  |  | TRUE | TRUE | HDC Site QA | Conduit installation | CP-02.02 to CP-02.03 | Required cover identified as per AS/NZS 3000 – Table 3.6 (Underground Wiring Systems – Minimum Depth of Cover)
a1499371-d95c-5a10-985d-731ef637fb2f |  | checkpoint-status | not-started |  |  | TRUE | TRUE | HDC Site QA | Conduit installation | CP-02.02 to CP-02.03 | Conduit installation. Check all joints
c5aac983-e9b4-55e5-bd45-645e1664e0da |  | checkpoint-status | not-started |  |  | TRUE | TRUE | HDC Site QA | Conduit installation | CP-02.02 to CP-02.03 | Accessories installation. Check all joints
6b439578-e452-56dd-a071-9dd5a4edec90 |  | checkpoint-status | not-started |  |  | TRUE | TRUE | HDC Site QA | Conduit installation | CP-02.02 to CP-02.03 | Check conduits are securely anchored
6c16af38-6641-5eb4-9ecf-61b518b6aa4b |  | checkpoint-status | not-started |  |  | TRUE | TRUE | HDC Site QA | Conduit installation | CP-02.02 to CP-02.03 | Check accessories are securely anchored
b293dcb2-f5e4-5ec9-bbad-9742176db6a1 |  | checkpoint-status | not-started |  |  | TRUE | TRUE | HDC Site QA | Conduit installation | CP-02.02 to CP-02.03 | Warning tape installed (not required for cast-in concrete conduits) as per AS/NZS 3000 – 3.11.4.5.
5e12b05d-48a7-51aa-912b-1a7106a7037e |  | checkpoint-status | not-started |  |  | TRUE | TRUE | HDC Site QA | Conduit installation | CP-02.02 to CP-02.03 | Conduits installed as per plan (inspect prior to pour)
715da42e-1e20-5894-b896-7e0c9fa9bd66 |  | checkpoint-status | not-started |  |  | TRUE | TRUE | HDC Site QA | Conduit installation | CP-02.02 to CP-02.03 | Required cover in place
39f26ab1-7c3c-59c6-aa1f-5912207e8b8a |  | checkpoint-status | not-started |  |  | TRUE | TRUE | HDC Site QA | Conduit installation | CP-02.02 to CP-02.03 | Conduit locations marked on As built drawing - Attached below as applicable
fd09e0de-0a2d-56b6-9a97-2ea4562c8052 |  | checkpoint-status | not-started |  |  | TRUE | TRUE | HDC Site QA | Conduit installation | CP-02.02 to CP-02.03 | Conduit works completed to specification/drawings - Area left clean & tidy
5bd25ec2-6d9b-4560-8ac0-1b2c55d53460 |  | checklist-flat | not-started | AE-ITCX-007 - Conduit Checklist (Rev 0 +Names) | checklist-flat | FALSE | FALSE | HDC Site QA | Conduit installation | CP-02.03 to CP-04.02
094aa836-8af0-5d5a-b5aa-c9323ae89f7e |  | checkpoint-status | not-started |  |  | TRUE | TRUE | HDC Site QA | Conduit installation | CP-02.03 to CP-04.02 | Latest consented drawings checked & referenced
e9631000-1bea-5cc7-8b86-32dfbbe5247d |  | checkpoint-status | not-started |  |  | TRUE | TRUE | HDC Site QA | Conduit installation | CP-02.03 to CP-04.02 | Area clear, tidy and accessible
597a9fd8-d06b-5672-9058-95df8b5258ba |  | checkpoint-status | not-started |  |  | TRUE | TRUE | HDC Site QA | Conduit installation | CP-02.03 to CP-04.02 | Conduit layout plan prepared
9c8f60a8-2b70-56ad-8628-ab8735e799e0 |  | checkpoint-status | not-started |  |  | TRUE | TRUE | HDC Site QA | Conduit installation | CP-02.03 to CP-04.02 | Required cover identified as per AS/NZS 3000 – Table 3.6 (Underground Wiring Systems – Minimum Depth of Cover)
813ab399-b6ed-5c7f-b064-a7632e4066c7 |  | checkpoint-status | not-started |  |  | TRUE | TRUE | HDC Site QA | Conduit installation | CP-02.03 to CP-04.02 | Conduit installation. Check all joints
3ba08c38-3dd9-5f7e-b1a3-6ccc366ff7c6 |  | checkpoint-status | not-started |  |  | TRUE | TRUE | HDC Site QA | Conduit installation | CP-02.03 to CP-04.02 | Accessories installation. Check all joints
3cd74159-fda9-5329-abbc-105e37247af1 |  | checkpoint-status | not-started |  |  | TRUE | TRUE | HDC Site QA | Conduit installation | CP-02.03 to CP-04.02 | Check conduits are securely anchored
a1064049-9483-5272-98b4-2a96265acfb1 |  | checkpoint-status | not-started |  |  | TRUE | TRUE | HDC Site QA | Conduit installation | CP-02.03 to CP-04.02 | Check accessories are securely anchored
f3a976ed-020d-5ab2-ba8d-98f46b119117 |  | checkpoint-status | not-started |  |  | TRUE | TRUE | HDC Site QA | Conduit installation | CP-02.03 to CP-04.02 | Warning tape installed (not required for cast-in concrete conduits) as per AS/NZS 3000 – 3.11.4.5.
203f14cf-8472-5be8-b6e4-10ef8c22cc57 |  | checkpoint-status | not-started |  |  | TRUE | TRUE | HDC Site QA | Conduit installation | CP-02.03 to CP-04.02 | Conduits installed as per plan (inspect prior to pour)
60d474c2-f0fd-523e-a994-8c89975a7f9a |  | checkpoint-status | not-started |  |  | TRUE | TRUE | HDC Site QA | Conduit installation | CP-02.03 to CP-04.02 | Required cover in place
166d31c3-7a39-5f66-8d68-eb27330a0c03 |  | checkpoint-status | not-started |  |  | TRUE | TRUE | HDC Site QA | Conduit installation | CP-02.03 to CP-04.02 | Conduit locations marked on As built drawing - Attached below as applicable
8af102ce-081a-5263-b94a-849d7e87b493 |  | checkpoint-status | not-started |  |  | TRUE | TRUE | HDC Site QA | Conduit installation | CP-02.03 to CP-04.02 | Conduit works completed to specification/drawings - Area left clean & tidy
d7df400a-6875-412a-8058-cfe39edfcd8b |  | checklist-flat | not-started | AE-ITCX-007 - Conduit Checklist (Rev 0 +Names) | checklist-flat | FALSE | FALSE | HDC Site QA | Conduit installation | Telecomunications meet up area (south) to CP-03.06
f9bdba84-10bf-5c5a-97b9-8c329d826b80 |  | checkpoint-status | not-started |  |  | TRUE | TRUE | HDC Site QA | Conduit installation | Telecomunications meet up area (south) to CP-03.06 | Latest consented drawings checked & referenced
638adc5e-3870-5e0f-89cf-13161f19b09f |  | checkpoint-status | not-started |  |  | TRUE | TRUE | HDC Site QA | Conduit installation | Telecomunications meet up area (south) to CP-03.06 | Area clear, tidy and accessible
81a8c2d5-43c4-5e37-ba2e-2df56fa8e7b3 |  | checkpoint-status | not-started |  |  | TRUE | TRUE | HDC Site QA | Conduit installation | Telecomunications meet up area (south) to CP-03.06 | Conduit layout plan prepared
c530f7e4-3373-519d-9db3-d60b59c8a5af |  | checkpoint-status | not-started |  |  | TRUE | TRUE | HDC Site QA | Conduit installation | Telecomunications meet up area (south) to CP-03.06 | Required cover identified as per AS/NZS 3000 – Table 3.6 (Underground Wiring Systems – Minimum Depth of Cover)
f13c7485-cec9-59d8-b523-1343c6895168 |  | checkpoint-status | not-started |  |  | TRUE | TRUE | HDC Site QA | Conduit installation | Telecomunications meet up area (south) to CP-03.06 | Conduit installation. Check all joints
07f013c1-54b1-594d-8f49-9aea85a80346 |  | checkpoint-status | not-started |  |  | TRUE | TRUE | HDC Site QA | Conduit installation | Telecomunications meet up area (south) to CP-03.06 | Accessories installation. Check all joints
cc3bfe33-68ca-545d-8a86-de162c470778 |  | checkpoint-status | not-started |  |  | TRUE | TRUE | HDC Site QA | Conduit installation | Telecomunications meet up area (south) to CP-03.06 | Check conduits are securely anchored
1a6dc094-ba2e-52bc-9ad0-241dc3a4ca7e |  | checkpoint-status | not-started |  |  | TRUE | TRUE | HDC Site QA | Conduit installation | Telecomunications meet up area (south) to CP-03.06 | Check accessories are securely anchored
56728471-6d52-5138-bf63-7e74ac4768f1 |  | checkpoint-status | not-started |  |  | TRUE | TRUE | HDC Site QA | Conduit installation | Telecomunications meet up area (south) to CP-03.06 | Warning tape installed (not required for cast-in concrete conduits) as per AS/NZS 3000 – 3.11.4.5.
94f95845-4d7a-5ddd-8c9b-c9e5034ff09c |  | checkpoint-status | not-started |  |  | TRUE | TRUE | HDC Site QA | Conduit installation | Telecomunications meet up area (south) to CP-03.06 | Conduits installed as per plan (inspect prior to pour)
b7eaff9b-a6a3-59e2-addb-5814dd46e945 |  | checkpoint-status | not-started |  |  | TRUE | TRUE | HDC Site QA | Conduit installation | Telecomunications meet up area (south) to CP-03.06 | Required cover in place
662a8693-22ce-5106-9dcc-9333fd38a25a |  | checkpoint-status | not-started |  |  | TRUE | TRUE | HDC Site QA | Conduit installation | Telecomunications meet up area (south) to CP-03.06 | Conduit locations marked on As built drawing - Attached below as applicable
d063014e-5a51-57ec-befa-d4d95c5e8e07 |  | checkpoint-status | not-started |  |  | TRUE | TRUE | HDC Site QA | Conduit installation | Telecomunications meet up area (south) to CP-03.06 | Conduit works completed to specification/drawings - Area left clean & tidy
5cc9e48a-0532-455b-8823-7970becc986c |  | checklist-flat | not-started | AE-ITCX-007 - Conduit Checklist (Rev 0 +Names) | checklist-flat | FALSE | FALSE | HDC Site QA | Conduit installation | CP-03.06 to CP-02.01
3389298e-8b21-5b9d-8f98-f450df7a211d |  | checkpoint-status | not-started |  |  | TRUE | TRUE | HDC Site QA | Conduit installation | CP-03.06 to CP-02.01 | Latest consented drawings checked & referenced
d9de83b2-9ca8-5447-9016-b3fc31a45442 |  | checkpoint-status | not-started |  |  | TRUE | TRUE | HDC Site QA | Conduit installation | CP-03.06 to CP-02.01 | Area clear, tidy and accessible
0f66929f-204d-5ae6-8f02-07c4dc048f2a |  | checkpoint-status | not-started |  |  | TRUE | TRUE | HDC Site QA | Conduit installation | CP-03.06 to CP-02.01 | Conduit layout plan prepared
3f9b9a0d-cab0-51da-8187-d3f4346200de |  | checkpoint-status | not-started |  |  | TRUE | TRUE | HDC Site QA | Conduit installation | CP-03.06 to CP-02.01 | Required cover identified as per AS/NZS 3000 – Table 3.6 (Underground Wiring Systems – Minimum Depth of Cover)
5ebcabd1-f009-520b-91d9-e8a5976b3da8 |  | checkpoint-status | not-started |  |  | TRUE | TRUE | HDC Site QA | Conduit installation | CP-03.06 to CP-02.01 | Conduit installation. Check all joints
97efef0c-e5b7-59b0-af10-c99965417e42 |  | checkpoint-status | not-started |  |  | TRUE | TRUE | HDC Site QA | Conduit installation | CP-03.06 to CP-02.01 | Accessories installation. Check all joints
9bf7c90b-d324-5bf5-8c43-a0695e8ac0f3 |  | checkpoint-status | not-started |  |  | TRUE | TRUE | HDC Site QA | Conduit installation | CP-03.06 to CP-02.01 | Check conduits are securely anchored
5cf93b89-f35c-58aa-9ee6-54ef45980d0e |  | checkpoint-status | not-started |  |  | TRUE | TRUE | HDC Site QA | Conduit installation | CP-03.06 to CP-02.01 | Check accessories are securely anchored
0a434f24-4521-5de9-8d5d-49bfbb3e7711 |  | checkpoint-status | not-started |  |  | TRUE | TRUE | HDC Site QA | Conduit installation | CP-03.06 to CP-02.01 | Warning tape installed (not required for cast-in concrete conduits) as per AS/NZS 3000 – 3.11.4.5.
ec9b66d8-da5a-50a9-8973-8ff3236c492a |  | checkpoint-status | not-started |  |  | TRUE | TRUE | HDC Site QA | Conduit installation | CP-03.06 to CP-02.01 | Conduits installed as per plan (inspect prior to pour)
c9687eb9-cd7d-516f-95f7-ad0588873c50 |  | checkpoint-status | not-started |  |  | TRUE | TRUE | HDC Site QA | Conduit installation | CP-03.06 to CP-02.01 | Required cover in place
d3bb4704-e2b9-5661-adfa-5304d1db20b9 |  | checkpoint-status | not-started |  |  | TRUE | TRUE | HDC Site QA | Conduit installation | CP-03.06 to CP-02.01 | Conduit locations marked on As built drawing - Attached below as applicable
ea0c4dc3-752f-5f83-b2f7-c65c39a862c8 |  | checkpoint-status | not-started |  |  | TRUE | TRUE | HDC Site QA | Conduit installation | CP-03.06 to CP-02.01 | Conduit works completed to specification/drawings - Area left clean & tidy
062d32a6-298f-458f-90ed-2843bd0c5551 |  | checklist-flat | not-started | AE-ITCX-007 - Conduit Checklist (Rev 0 +Names) | checklist-flat | FALSE | FALSE | HDC Site QA | Conduit installation | CP-02.01 to CP-03.07
ef410e07-9086-526d-a7f5-a1cc601b093f |  | checkpoint-status | not-started |  |  | TRUE | TRUE | HDC Site QA | Conduit installation | CP-02.01 to CP-03.07 | Latest consented drawings checked & referenced
e600df13-fe22-5ce9-8d66-f887de0d7875 |  | checkpoint-status | not-started |  |  | TRUE | TRUE | HDC Site QA | Conduit installation | CP-02.01 to CP-03.07 | Area clear, tidy and accessible
4bbbe1c6-69db-56ce-ada2-15eb40ce9457 |  | checkpoint-status | not-started |  |  | TRUE | TRUE | HDC Site QA | Conduit installation | CP-02.01 to CP-03.07 | Conduit layout plan prepared
ab9cb62b-0cb1-53ed-91e0-23c2e6233ff8 |  | checkpoint-status | not-started |  |  | TRUE | TRUE | HDC Site QA | Conduit installation | CP-02.01 to CP-03.07 | Required cover identified as per AS/NZS 3000 – Table 3.6 (Underground Wiring Systems – Minimum Depth of Cover)
fbbf6410-1855-5399-aae5-871c892ce110 |  | checkpoint-status | not-started |  |  | TRUE | TRUE | HDC Site QA | Conduit installation | CP-02.01 to CP-03.07 | Conduit installation. Check all joints
4c7830d3-9b8f-52f2-bf99-9e4dac8384b2 |  | checkpoint-status | not-started |  |  | TRUE | TRUE | HDC Site QA | Conduit installation | CP-02.01 to CP-03.07 | Accessories installation. Check all joints
4f702e69-ffc7-5955-855d-2f5e55b3e33e |  | checkpoint-status | not-started |  |  | TRUE | TRUE | HDC Site QA | Conduit installation | CP-02.01 to CP-03.07 | Check conduits are securely anchored
455f64ce-b35e-5610-a507-9ea7eb1d93a8 |  | checkpoint-status | not-started |  |  | TRUE | TRUE | HDC Site QA | Conduit installation | CP-02.01 to CP-03.07 | Check accessories are securely anchored
507314ee-2841-5021-a498-4400637bddd0 |  | checkpoint-status | not-started |  |  | TRUE | TRUE | HDC Site QA | Conduit installation | CP-02.01 to CP-03.07 | Warning tape installed (not required for cast-in concrete conduits) as per AS/NZS 3000 – 3.11.4.5.
444db6cc-ec48-5d2a-8a3c-2930c87028ac |  | checkpoint-status | not-started |  |  | TRUE | TRUE | HDC Site QA | Conduit installation | CP-02.01 to CP-03.07 | Conduits installed as per plan (inspect prior to pour)
7ca46ab6-e17a-53d9-9502-4365f49ca749 |  | checkpoint-status | not-started |  |  | TRUE | TRUE | HDC Site QA | Conduit installation | CP-02.01 to CP-03.07 | Required cover in place
b6f4c653-b56f-5965-bb15-e4b3c9e1d9ac |  | checkpoint-status | not-started |  |  | TRUE | TRUE | HDC Site QA | Conduit installation | CP-02.01 to CP-03.07 | Conduit locations marked on As built drawing - Attached below as applicable
80280b1a-f333-5c59-aa87-486187c6acad |  | checkpoint-status | not-started |  |  | TRUE | TRUE | HDC Site QA | Conduit installation | CP-02.01 to CP-03.07 | Conduit works completed to specification/drawings - Area left clean & tidy
861b8f12-974f-40e1-a6f9-fb745b412549 |  | checklist-flat | not-started | AE-ITCX-007 - Conduit Checklist (Rev 0 +Names) | checklist-flat | FALSE | FALSE | HDC Site QA | Conduit installation | CP-03.07 to CP-03.01
a5a211d5-e1b0-5f8c-b341-3d6b319136bc |  | checkpoint-status | not-started |  |  | TRUE | TRUE | HDC Site QA | Conduit installation | CP-03.07 to CP-03.01 | Latest consented drawings checked & referenced
403a1d96-e140-524d-9422-03e085216547 |  | checkpoint-status | not-started |  |  | TRUE | TRUE | HDC Site QA | Conduit installation | CP-03.07 to CP-03.01 | Area clear, tidy and accessible
dd57f17e-e466-5386-be45-e2c2ef97a151 |  | checkpoint-status | not-started |  |  | TRUE | TRUE | HDC Site QA | Conduit installation | CP-03.07 to CP-03.01 | Conduit layout plan prepared
dd362c79-1a0a-5d9e-9473-5a3360857bea |  | checkpoint-status | not-started |  |  | TRUE | TRUE | HDC Site QA | Conduit installation | CP-03.07 to CP-03.01 | Required cover identified as per AS/NZS 3000 – Table 3.6 (Underground Wiring Systems – Minimum Depth of Cover)
9635b11b-a881-59ca-a097-07816b2c3876 |  | checkpoint-status | not-started |  |  | TRUE | TRUE | HDC Site QA | Conduit installation | CP-03.07 to CP-03.01 | Conduit installation. Check all joints
b3d5ec3e-e44b-5683-9c49-0cc5a4f06c7b |  | checkpoint-status | not-started |  |  | TRUE | TRUE | HDC Site QA | Conduit installation | CP-03.07 to CP-03.01 | Accessories installation. Check all joints
76040da1-fd64-56ea-af75-7ab909a84b44 |  | checkpoint-status | not-started |  |  | TRUE | TRUE | HDC Site QA | Conduit installation | CP-03.07 to CP-03.01 | Check conduits are securely anchored
35d41b34-7711-5cb6-85cb-00706810aa62 |  | checkpoint-status | not-started |  |  | TRUE | TRUE | HDC Site QA | Conduit installation | CP-03.07 to CP-03.01 | Check accessories are securely anchored
3ce7c4b6-cd53-5ede-bae2-fbd43682e853 |  | checkpoint-status | not-started |  |  | TRUE | TRUE | HDC Site QA | Conduit installation | CP-03.07 to CP-03.01 | Warning tape installed (not required for cast-in concrete conduits) as per AS/NZS 3000 – 3.11.4.5.
a024ea5f-13cb-5582-bae7-8b13e1b790fd |  | checkpoint-status | not-started |  |  | TRUE | TRUE | HDC Site QA | Conduit installation | CP-03.07 to CP-03.01 | Conduits installed as per plan (inspect prior to pour)
3cdbec43-a55e-591e-a762-e548eeb1c0e1 |  | checkpoint-status | not-started |  |  | TRUE | TRUE | HDC Site QA | Conduit installation | CP-03.07 to CP-03.01 | Required cover in place
03153f06-4cc5-5819-ab96-ff23f3463da8 |  | checkpoint-status | not-started |  |  | TRUE | TRUE | HDC Site QA | Conduit installation | CP-03.07 to CP-03.01 | Conduit locations marked on As built drawing - Attached below as applicable
632af051-e1a2-5611-aa95-147d6e12f455 |  | checkpoint-status | not-started |  |  | TRUE | TRUE | HDC Site QA | Conduit installation | CP-03.07 to CP-03.01 | Conduit works completed to specification/drawings - Area left clean & tidy
9c7b607b-7729-48ce-bb23-399dd6e1a5df |  | checklist-flat | not-started | AE-ITCX-007 - Conduit Checklist (Rev 0 +Names) | checklist-flat | FALSE | FALSE | HDC Site QA | Conduit installation | CP-03.01 to CP-04.01
d18fcf92-a55c-5304-8659-001aff5287f3 |  | checkpoint-status | not-started |  |  | TRUE | TRUE | HDC Site QA | Conduit installation | CP-03.01 to CP-04.01 | Latest consented drawings checked & referenced
a4778b26-060b-50d2-9800-7949eeb02b17 |  | checkpoint-status | not-started |  |  | TRUE | TRUE | HDC Site QA | Conduit installation | CP-03.01 to CP-04.01 | Area clear, tidy and accessible
a7a151ae-922c-5414-8b68-2e3a6aff7a6f |  | checkpoint-status | not-started |  |  | TRUE | TRUE | HDC Site QA | Conduit installation | CP-03.01 to CP-04.01 | Conduit layout plan prepared
a77c7834-cad1-5ed8-a7db-8eb51d3d474e |  | checkpoint-status | not-started |  |  | TRUE | TRUE | HDC Site QA | Conduit installation | CP-03.01 to CP-04.01 | Required cover identified as per AS/NZS 3000 – Table 3.6 (Underground Wiring Systems – Minimum Depth of Cover)
4b6453f6-4e06-572a-b7f5-72bc09d4de8a |  | checkpoint-status | not-started |  |  | TRUE | TRUE | HDC Site QA | Conduit installation | CP-03.01 to CP-04.01 | Conduit installation. Check all joints
b17d92fd-7ac5-5764-a74f-e5040b98b9e2 |  | checkpoint-status | not-started |  |  | TRUE | TRUE | HDC Site QA | Conduit installation | CP-03.01 to CP-04.01 | Accessories installation. Check all joints
8b3e09c4-a7c4-5b0f-bbd1-2fc45f1a2061 |  | checkpoint-status | not-started |  |  | TRUE | TRUE | HDC Site QA | Conduit installation | CP-03.01 to CP-04.01 | Check conduits are securely anchored
470133bf-8c3e-5de2-bf53-56ab21993fb4 |  | checkpoint-status | not-started |  |  | TRUE | TRUE | HDC Site QA | Conduit installation | CP-03.01 to CP-04.01 | Check accessories are securely anchored
6c642fc9-3542-5fcb-b54a-66ae8e76cb2d |  | checkpoint-status | not-started |  |  | TRUE | TRUE | HDC Site QA | Conduit installation | CP-03.01 to CP-04.01 | Warning tape installed (not required for cast-in concrete conduits) as per AS/NZS 3000 – 3.11.4.5.
a6087553-b075-54e0-9173-5bab06aae2cf |  | checkpoint-status | not-started |  |  | TRUE | TRUE | HDC Site QA | Conduit installation | CP-03.01 to CP-04.01 | Conduits installed as per plan (inspect prior to pour)
742c4995-529c-55d0-beb2-0acdc9867de7 |  | checkpoint-status | not-started |  |  | TRUE | TRUE | HDC Site QA | Conduit installation | CP-03.01 to CP-04.01 | Required cover in place
c120ae4a-682d-5340-9a97-b00225a09135 |  | checkpoint-status | not-started |  |  | TRUE | TRUE | HDC Site QA | Conduit installation | CP-03.01 to CP-04.01 | Conduit locations marked on As built drawing - Attached below as applicable
0a34d46d-094c-5804-89d8-7e7ec33e6709 |  | checkpoint-status | not-started |  |  | TRUE | TRUE | HDC Site QA | Conduit installation | CP-03.01 to CP-04.01 | Conduit works completed to specification/drawings - Area left clean & tidy
d905843b-a968-4676-ab02-9956c4a7885b |  | checklist-flat | not-started | AE-ITCX-007 - Conduit Checklist (Rev 0 +Names) | checklist-flat | FALSE | FALSE | HDC Site QA | Conduit installation | Substation to B2 supplies 1 & 3
0ba80d44-f1ae-5a6a-9651-bb185d9b3db7 |  | checkpoint-status | not-started |  |  | TRUE | TRUE | HDC Site QA | Conduit installation | Substation to B2 supplies 1 & 3 | Latest consented drawings checked & referenced
10b18bfb-3f64-5b12-8ef7-517f8bf0c0ff |  | checkpoint-status | not-started |  |  | TRUE | TRUE | HDC Site QA | Conduit installation | Substation to B2 supplies 1 & 3 | Area clear, tidy and accessible
5bdb2fc3-d12c-5094-8249-76af70922cbb |  | checkpoint-status | not-started |  |  | TRUE | TRUE | HDC Site QA | Conduit installation | Substation to B2 supplies 1 & 3 | Conduit layout plan prepared
a6cf3c4d-9534-589d-b280-8aa81bd2fad9 |  | checkpoint-status | not-started |  |  | TRUE | TRUE | HDC Site QA | Conduit installation | Substation to B2 supplies 1 & 3 | Required cover identified as per AS/NZS 3000 – Table 3.6 (Underground Wiring Systems – Minimum Depth of Cover)
a9139130-cbe4-599a-8378-c95d42cac8f0 |  | checkpoint-status | not-started |  |  | TRUE | TRUE | HDC Site QA | Conduit installation | Substation to B2 supplies 1 & 3 | Conduit installation. Check all joints
d3c39ea3-fa17-58e1-85f6-15498da4b58b |  | checkpoint-status | not-started |  |  | TRUE | TRUE | HDC Site QA | Conduit installation | Substation to B2 supplies 1 & 3 | Accessories installation. Check all joints
7448a472-f80b-552b-b375-89412a8f9496 |  | checkpoint-status | not-started |  |  | TRUE | TRUE | HDC Site QA | Conduit installation | Substation to B2 supplies 1 & 3 | Check conduits are securely anchored
45a50a2d-b1b9-5d0e-8590-54962445bb63 |  | checkpoint-status | not-started |  |  | TRUE | TRUE | HDC Site QA | Conduit installation | Substation to B2 supplies 1 & 3 | Check accessories are securely anchored
b1319846-2498-53d8-980d-4cd3590ac61c |  | checkpoint-status | not-started |  |  | TRUE | TRUE | HDC Site QA | Conduit installation | Substation to B2 supplies 1 & 3 | Warning tape installed (not required for cast-in concrete conduits) as per AS/NZS 3000 – 3.11.4.5.
c244cd4d-968d-53ba-88f7-c4f4884b18ab |  | checkpoint-status | not-started |  |  | TRUE | TRUE | HDC Site QA | Conduit installation | Substation to B2 supplies 1 & 3 | Conduits installed as per plan (inspect prior to pour)
c0d5707d-7072-57a1-9467-a9ce122d43b4 |  | checkpoint-status | not-started |  |  | TRUE | TRUE | HDC Site QA | Conduit installation | Substation to B2 supplies 1 & 3 | Required cover in place
04172f9f-db3b-5d6a-822f-cedd6f0e6710 |  | checkpoint-status | not-started |  |  | TRUE | TRUE | HDC Site QA | Conduit installation | Substation to B2 supplies 1 & 3 | Conduit locations marked on As built drawing - Attached below as applicable
6ebddcb2-2b1e-5710-9d71-92ab2a08e137 |  | checkpoint-status | not-started |  |  | TRUE | TRUE | HDC Site QA | Conduit installation | Substation to B2 supplies 1 & 3 | Conduit works completed to specification/drawings - Area left clean & tidy
81192bed-ca57-4029-8b81-022932475c74 |  | checklist-flat | not-started | AE-ITCX-007 - Conduit Checklist (Rev 0 +Names) | checklist-flat | FALSE | FALSE | HDC Site QA | Conduit installation | Substation to B2 supplies 2 & 4
aa6fc611-c27a-574e-a7bc-de0e99918ae5 |  | checkpoint-status | not-started |  |  | TRUE | TRUE | HDC Site QA | Conduit installation | Substation to B2 supplies 2 & 4 | Latest consented drawings checked & referenced
5c6ae3f5-00d5-5f24-89fb-ff5a13ac3dd0 |  | checkpoint-status | not-started |  |  | TRUE | TRUE | HDC Site QA | Conduit installation | Substation to B2 supplies 2 & 4 | Area clear, tidy and accessible
d7ba536d-852d-557d-8da0-6636e3369844 |  | checkpoint-status | not-started |  |  | TRUE | TRUE | HDC Site QA | Conduit installation | Substation to B2 supplies 2 & 4 | Conduit layout plan prepared
0510ddc1-a218-5014-996b-181f4431e773 |  | checkpoint-status | not-started |  |  | TRUE | TRUE | HDC Site QA | Conduit installation | Substation to B2 supplies 2 & 4 | Required cover identified as per AS/NZS 3000 – Table 3.6 (Underground Wiring Systems – Minimum Depth of Cover)
c2e716e7-98f5-518e-b25f-a5782b56b712 |  | checkpoint-status | not-started |  |  | TRUE | TRUE | HDC Site QA | Conduit installation | Substation to B2 supplies 2 & 4 | Conduit installation. Check all joints
82e2dcb9-0734-55af-96ca-a05cb48073f9 |  | checkpoint-status | not-started |  |  | TRUE | TRUE | HDC Site QA | Conduit installation | Substation to B2 supplies 2 & 4 | Accessories installation. Check all joints
af4494ff-b5e6-538a-a0ae-1152c8857ced |  | checkpoint-status | not-started |  |  | TRUE | TRUE | HDC Site QA | Conduit installation | Substation to B2 supplies 2 & 4 | Check conduits are securely anchored
f1199c5e-09cb-5f1a-8c36-d4f925fda26b |  | checkpoint-status | not-started |  |  | TRUE | TRUE | HDC Site QA | Conduit installation | Substation to B2 supplies 2 & 4 | Check accessories are securely anchored
f703a0d6-a706-5979-8272-0cfc973eac94 |  | checkpoint-status | not-started |  |  | TRUE | TRUE | HDC Site QA | Conduit installation | Substation to B2 supplies 2 & 4 | Warning tape installed (not required for cast-in concrete conduits) as per AS/NZS 3000 – 3.11.4.5.
74d123dd-f868-5881-8afd-d32b20b6ddaf |  | checkpoint-status | not-started |  |  | TRUE | TRUE | HDC Site QA | Conduit installation | Substation to B2 supplies 2 & 4 | Conduits installed as per plan (inspect prior to pour)
9027c8a9-33b2-536d-9298-6bce8a6b9e19 |  | checkpoint-status | not-started |  |  | TRUE | TRUE | HDC Site QA | Conduit installation | Substation to B2 supplies 2 & 4 | Required cover in place
2d71c831-b681-51c2-851d-e586a98c95f6 |  | checkpoint-status | not-started |  |  | TRUE | TRUE | HDC Site QA | Conduit installation | Substation to B2 supplies 2 & 4 | Conduit locations marked on As built drawing - Attached below as applicable
f48820f2-56e7-5183-9c74-5bb17a4af007 |  | checkpoint-status | not-started |  |  | TRUE | TRUE | HDC Site QA | Conduit installation | Substation to B2 supplies 2 & 4 | Conduit works completed to specification/drawings - Area left clean & tidy
fdb9e7d1-6692-4541-a2c8-8c6645d3eeed |  | checklist-flat | not-started | AE-ITCX-007 - Conduit Checklist (Rev 0 +Names) | checklist-flat | FALSE | FALSE | HDC Site QA | Conduit installation | Substation to B3 supplies 1 & 3
adf7378e-bbbd-5cc3-af81-2239a97fe125 |  | checkpoint-status | not-started |  |  | TRUE | TRUE | HDC Site QA | Conduit installation | Substation to B3 supplies 1 & 3 | Latest consented drawings checked & referenced
8272b0e0-da7c-5096-b29e-74dccae08516 |  | checkpoint-status | not-started |  |  | TRUE | TRUE | HDC Site QA | Conduit installation | Substation to B3 supplies 1 & 3 | Area clear, tidy and accessible
e21ee220-71e8-59ea-85f2-b49ca5875068 |  | checkpoint-status | not-started |  |  | TRUE | TRUE | HDC Site QA | Conduit installation | Substation to B3 supplies 1 & 3 | Conduit layout plan prepared
47618815-1625-56fc-9a2b-fe7737b6ada4 |  | checkpoint-status | not-started |  |  | TRUE | TRUE | HDC Site QA | Conduit installation | Substation to B3 supplies 1 & 3 | Required cover identified as per AS/NZS 3000 – Table 3.6 (Underground Wiring Systems – Minimum Depth of Cover)
43a9cee9-0fa6-5595-8dd4-241553d0e197 |  | checkpoint-status | not-started |  |  | TRUE | TRUE | HDC Site QA | Conduit installation | Substation to B3 supplies 1 & 3 | Conduit installation. Check all joints
92de2a34-db21-59f4-8bc3-bb3d12a29d7c |  | checkpoint-status | not-started |  |  | TRUE | TRUE | HDC Site QA | Conduit installation | Substation to B3 supplies 1 & 3 | Accessories installation. Check all joints
5688d410-2812-5a8c-bf50-7acfadeb9ed5 |  | checkpoint-status | not-started |  |  | TRUE | TRUE | HDC Site QA | Conduit installation | Substation to B3 supplies 1 & 3 | Check conduits are securely anchored
a763203a-f6f6-50e6-9b17-b8109152f81b |  | checkpoint-status | not-started |  |  | TRUE | TRUE | HDC Site QA | Conduit installation | Substation to B3 supplies 1 & 3 | Check accessories are securely anchored
d5785eb9-95a6-50f3-9a90-c3c4e6e21a91 |  | checkpoint-status | not-started |  |  | TRUE | TRUE | HDC Site QA | Conduit installation | Substation to B3 supplies 1 & 3 | Warning tape installed (not required for cast-in concrete conduits) as per AS/NZS 3000 – 3.11.4.5.
1b86ae47-b3e9-5233-844e-aa022f2165c3 |  | checkpoint-status | not-started |  |  | TRUE | TRUE | HDC Site QA | Conduit installation | Substation to B3 supplies 1 & 3 | Conduits installed as per plan (inspect prior to pour)
b33806b2-ec24-5c49-a718-ccf52a3c6287 |  | checkpoint-status | not-started |  |  | TRUE | TRUE | HDC Site QA | Conduit installation | Substation to B3 supplies 1 & 3 | Required cover in place
b250d999-38bd-57da-9967-1eb0c2b81260 |  | checkpoint-status | not-started |  |  | TRUE | TRUE | HDC Site QA | Conduit installation | Substation to B3 supplies 1 & 3 | Conduit locations marked on As built drawing - Attached below as applicable
a3bb68a3-c126-5078-a283-05e9b512efc9 |  | checkpoint-status | not-started |  |  | TRUE | TRUE | HDC Site QA | Conduit installation | Substation to B3 supplies 1 & 3 | Conduit works completed to specification/drawings - Area left clean & tidy
ca5ffba7-e008-4e6c-86f2-d717ecdcf830 |  | checklist-flat | not-started | AE-ITCX-007 - Conduit Checklist (Rev 0 +Names) | checklist-flat | FALSE | FALSE | HDC Site QA | Conduit installation | Substation to B3 supplies 2 & 4
c22e02df-2f34-5515-aa00-390570b5b36a |  | checkpoint-status | not-started |  |  | TRUE | TRUE | HDC Site QA | Conduit installation | Substation to B3 supplies 2 & 4 | Latest consented drawings checked & referenced
17ea71ee-b4b2-555d-b8d4-0b744f873961 |  | checkpoint-status | not-started |  |  | TRUE | TRUE | HDC Site QA | Conduit installation | Substation to B3 supplies 2 & 4 | Area clear, tidy and accessible
e73f9301-ff8e-501b-93f8-446223ca3c64 |  | checkpoint-status | not-started |  |  | TRUE | TRUE | HDC Site QA | Conduit installation | Substation to B3 supplies 2 & 4 | Conduit layout plan prepared
034eabac-5619-510f-9abd-7ddb1f638b5a |  | checkpoint-status | not-started |  |  | TRUE | TRUE | HDC Site QA | Conduit installation | Substation to B3 supplies 2 & 4 | Required cover identified as per AS/NZS 3000 – Table 3.6 (Underground Wiring Systems – Minimum Depth of Cover)
6181b73b-958e-5069-a93e-8956006be39d |  | checkpoint-status | not-started |  |  | TRUE | TRUE | HDC Site QA | Conduit installation | Substation to B3 supplies 2 & 4 | Conduit installation. Check all joints
3ba6dc32-2cb9-547f-876d-944d63842db5 |  | checkpoint-status | not-started |  |  | TRUE | TRUE | HDC Site QA | Conduit installation | Substation to B3 supplies 2 & 4 | Accessories installation. Check all joints
9a7182ac-30c7-551f-9925-4ec56ebd9d28 |  | checkpoint-status | not-started |  |  | TRUE | TRUE | HDC Site QA | Conduit installation | Substation to B3 supplies 2 & 4 | Check conduits are securely anchored
288745c9-cd40-54c1-ba8a-fca212db262e |  | checkpoint-status | not-started |  |  | TRUE | TRUE | HDC Site QA | Conduit installation | Substation to B3 supplies 2 & 4 | Check accessories are securely anchored
d7d8a43c-16da-5cb4-be9a-04ffc14bebc8 |  | checkpoint-status | not-started |  |  | TRUE | TRUE | HDC Site QA | Conduit installation | Substation to B3 supplies 2 & 4 | Warning tape installed (not required for cast-in concrete conduits) as per AS/NZS 3000 – 3.11.4.5.
e46c21d1-1747-5089-bf1f-0a8892de9b9c |  | checkpoint-status | not-started |  |  | TRUE | TRUE | HDC Site QA | Conduit installation | Substation to B3 supplies 2 & 4 | Conduits installed as per plan (inspect prior to pour)
c29cf577-2c38-5a46-a21f-f4371a8ca65d |  | checkpoint-status | not-started |  |  | TRUE | TRUE | HDC Site QA | Conduit installation | Substation to B3 supplies 2 & 4 | Required cover in place
49f10412-48db-5ea0-85ac-22de2c423457 |  | checkpoint-status | not-started |  |  | TRUE | TRUE | HDC Site QA | Conduit installation | Substation to B3 supplies 2 & 4 | Conduit locations marked on As built drawing - Attached below as applicable
01d43892-81b5-54cf-a38e-af09cdff301d |  | checkpoint-status | not-started |  |  | TRUE | TRUE | HDC Site QA | Conduit installation | Substation to B3 supplies 2 & 4 | Conduit works completed to specification/drawings - Area left clean & tidy
f30dfe18-70fa-4ccc-ab8f-b6e61d025260 |  | checklist-flat | not-started | AE-ITCX-007 - Conduit Checklist (Rev 0 +Names) | checklist-flat | FALSE | FALSE | HDC Site QA | Conduit installation | Substation to PP-02.01
a98aef39-96ab-5ea6-81e5-b0877fae5407 |  | checkpoint-status | not-started |  |  | TRUE | TRUE | HDC Site QA | Conduit installation | Substation to PP-02.01 | Latest consented drawings checked & referenced
f3b801b8-9f2c-5f7b-b620-3e72ec11c504 |  | checkpoint-status | not-started |  |  | TRUE | TRUE | HDC Site QA | Conduit installation | Substation to PP-02.01 | Area clear, tidy and accessible
f3308b4c-15d5-5618-84fe-1385501e74f3 |  | checkpoint-status | not-started |  |  | TRUE | TRUE | HDC Site QA | Conduit installation | Substation to PP-02.01 | Conduit layout plan prepared
42c31e88-763b-5bac-abe6-a5275b9ecaa5 |  | checkpoint-status | not-started |  |  | TRUE | TRUE | HDC Site QA | Conduit installation | Substation to PP-02.01 | Required cover identified as per AS/NZS 3000 – Table 3.6 (Underground Wiring Systems – Minimum Depth of Cover)
30c5e903-ff37-593b-96a2-5afea3b7fdb7 |  | checkpoint-status | not-started |  |  | TRUE | TRUE | HDC Site QA | Conduit installation | Substation to PP-02.01 | Conduit installation. Check all joints
7b388192-1845-5b19-9c49-50adbe191dad |  | checkpoint-status | not-started |  |  | TRUE | TRUE | HDC Site QA | Conduit installation | Substation to PP-02.01 | Accessories installation. Check all joints
7a19a029-622b-56bb-8920-ed4742bc8595 |  | checkpoint-status | not-started |  |  | TRUE | TRUE | HDC Site QA | Conduit installation | Substation to PP-02.01 | Check conduits are securely anchored
bd1fdaf7-5b93-5248-920c-fb35fcdc755a |  | checkpoint-status | not-started |  |  | TRUE | TRUE | HDC Site QA | Conduit installation | Substation to PP-02.01 | Check accessories are securely anchored
73795544-53d6-506e-a425-f98af9616f80 |  | checkpoint-status | not-started |  |  | TRUE | TRUE | HDC Site QA | Conduit installation | Substation to PP-02.01 | Warning tape installed (not required for cast-in concrete conduits) as per AS/NZS 3000 – 3.11.4.5.
16504914-2ad3-5810-a918-d954f8356750 |  | checkpoint-status | not-started |  |  | TRUE | TRUE | HDC Site QA | Conduit installation | Substation to PP-02.01 | Conduits installed as per plan (inspect prior to pour)
c0a8a585-f6fc-5683-80f6-0b21e0d3ef21 |  | checkpoint-status | not-started |  |  | TRUE | TRUE | HDC Site QA | Conduit installation | Substation to PP-02.01 | Required cover in place
29f9339d-8c90-5687-97cd-1c907b73bc0f |  | checkpoint-status | not-started |  |  | TRUE | TRUE | HDC Site QA | Conduit installation | Substation to PP-02.01 | Conduit locations marked on As built drawing - Attached below as applicable
ffedfc00-f8c1-568f-a174-31320f989e0c |  | checkpoint-status | not-started |  |  | TRUE | TRUE | HDC Site QA | Conduit installation | Substation to PP-02.01 | Conduit works completed to specification/drawings - Area left clean & tidy
566eba65-84c8-42f6-aa9d-e0cd154c78ad |  | checklist-flat | not-started | AE-ITCX-007 - Conduit Checklist (Rev 0 +Names) | checklist-flat | FALSE | FALSE | HDC Site QA | Conduit installation | Substation to PP-03.01
3d03f807-8a77-5635-aabf-2c31dd3ff8e6 |  | checkpoint-status | not-started |  |  | TRUE | TRUE | HDC Site QA | Conduit installation | Substation to PP-03.01 | Latest consented drawings checked & referenced
a63399b8-9861-5d11-905f-c9b90405e0a7 |  | checkpoint-status | not-started |  |  | TRUE | TRUE | HDC Site QA | Conduit installation | Substation to PP-03.01 | Area clear, tidy and accessible
1fcfda98-d369-53f9-9f80-8042932790aa |  | checkpoint-status | not-started |  |  | TRUE | TRUE | HDC Site QA | Conduit installation | Substation to PP-03.01 | Conduit layout plan prepared
43b4c058-2a89-5260-883d-09da6267e0a0 |  | checkpoint-status | not-started |  |  | TRUE | TRUE | HDC Site QA | Conduit installation | Substation to PP-03.01 | Required cover identified as per AS/NZS 3000 – Table 3.6 (Underground Wiring Systems – Minimum Depth of Cover)
1798842a-1230-550f-93e8-c52c28158227 |  | checkpoint-status | not-started |  |  | TRUE | TRUE | HDC Site QA | Conduit installation | Substation to PP-03.01 | Conduit installation. Check all joints
6b5d7926-f08a-502e-a189-d8f80e2bda83 |  | checkpoint-status | not-started |  |  | TRUE | TRUE | HDC Site QA | Conduit installation | Substation to PP-03.01 | Accessories installation. Check all joints
d164257d-c84c-5bc4-b144-179544241439 |  | checkpoint-status | not-started |  |  | TRUE | TRUE | HDC Site QA | Conduit installation | Substation to PP-03.01 | Check conduits are securely anchored
9145fb1c-f7d1-59ef-96ed-1ef2706ed854 |  | checkpoint-status | not-started |  |  | TRUE | TRUE | HDC Site QA | Conduit installation | Substation to PP-03.01 | Check accessories are securely anchored
4b79d07b-39aa-5f62-a35f-11f44016321f |  | checkpoint-status | not-started |  |  | TRUE | TRUE | HDC Site QA | Conduit installation | Substation to PP-03.01 | Warning tape installed (not required for cast-in concrete conduits) as per AS/NZS 3000 – 3.11.4.5.
e2e5624d-d14a-539e-a6d1-78b4263379f9 |  | checkpoint-status | not-started |  |  | TRUE | TRUE | HDC Site QA | Conduit installation | Substation to PP-03.01 | Conduits installed as per plan (inspect prior to pour)
66897625-23e6-5515-8d37-05d6d766ead5 |  | checkpoint-status | not-started |  |  | TRUE | TRUE | HDC Site QA | Conduit installation | Substation to PP-03.01 | Required cover in place
030f4825-d180-54d3-a4ab-47623680e61c |  | checkpoint-status | not-started |  |  | TRUE | TRUE | HDC Site QA | Conduit installation | Substation to PP-03.01 | Conduit locations marked on As built drawing - Attached below as applicable
16dc9e13-1feb-54e9-8b82-80ceb29e5237 |  | checkpoint-status | not-started |  |  | TRUE | TRUE | HDC Site QA | Conduit installation | Substation to PP-03.01 | Conduit works completed to specification/drawings - Area left clean & tidy
b1daa342-6d37-46d5-9a65-e23fe4fee1ac |  | checklist-flat | not-started | AE-ITCX-007 - Conduit Checklist (Rev 0 +Names) | checklist-flat | FALSE | FALSE | HDC Site QA | Conduit installation | PP-02.01 to PP-03.02
3ce577ad-4cd1-5ae6-ac05-b4b725b575cc |  | checkpoint-status | not-started |  |  | TRUE | TRUE | HDC Site QA | Conduit installation | PP-02.01 to PP-03.02 | Latest consented drawings checked & referenced
a11e7523-ab9f-54a0-9c66-44a3dd5e5d4c |  | checkpoint-status | not-started |  |  | TRUE | TRUE | HDC Site QA | Conduit installation | PP-02.01 to PP-03.02 | Area clear, tidy and accessible
08ac602f-7f38-5e37-8053-146f8103b561 |  | checkpoint-status | not-started |  |  | TRUE | TRUE | HDC Site QA | Conduit installation | PP-02.01 to PP-03.02 | Conduit layout plan prepared
df3e6235-e53e-5c23-9990-ee3d01a7fd52 |  | checkpoint-status | not-started |  |  | TRUE | TRUE | HDC Site QA | Conduit installation | PP-02.01 to PP-03.02 | Required cover identified as per AS/NZS 3000 – Table 3.6 (Underground Wiring Systems – Minimum Depth of Cover)
bc60d816-f09f-5398-9349-a7a18ca8304c |  | checkpoint-status | not-started |  |  | TRUE | TRUE | HDC Site QA | Conduit installation | PP-02.01 to PP-03.02 | Conduit installation. Check all joints
ebec55df-ee75-5e22-ae8c-b6d3a73a2855 |  | checkpoint-status | not-started |  |  | TRUE | TRUE | HDC Site QA | Conduit installation | PP-02.01 to PP-03.02 | Accessories installation. Check all joints
3e9f2b59-f3ce-528e-b1b8-06628c950c6b |  | checkpoint-status | not-started |  |  | TRUE | TRUE | HDC Site QA | Conduit installation | PP-02.01 to PP-03.02 | Check conduits are securely anchored
1e996dd0-7116-5b41-abab-08b0e666a49a |  | checkpoint-status | not-started |  |  | TRUE | TRUE | HDC Site QA | Conduit installation | PP-02.01 to PP-03.02 | Check accessories are securely anchored
077bebcb-2844-5590-be7b-f9389b3b180f |  | checkpoint-status | not-started |  |  | TRUE | TRUE | HDC Site QA | Conduit installation | PP-02.01 to PP-03.02 | Warning tape installed (not required for cast-in concrete conduits) as per AS/NZS 3000 – 3.11.4.5.
d4a6dd65-b72d-5fd1-b2f2-6952c03da4f1 |  | checkpoint-status | not-started |  |  | TRUE | TRUE | HDC Site QA | Conduit installation | PP-02.01 to PP-03.02 | Conduits installed as per plan (inspect prior to pour)
1bf81ccf-bcdb-57c2-a51c-8c22d585aeca |  | checkpoint-status | not-started |  |  | TRUE | TRUE | HDC Site QA | Conduit installation | PP-02.01 to PP-03.02 | Required cover in place
c14ec0f3-b456-58d1-9944-b1963d496a01 |  | checkpoint-status | not-started |  |  | TRUE | TRUE | HDC Site QA | Conduit installation | PP-02.01 to PP-03.02 | Conduit locations marked on As built drawing - Attached below as applicable
59125d14-5054-5a5a-8bf5-75ce638b52e5 |  | checkpoint-status | not-started |  |  | TRUE | TRUE | HDC Site QA | Conduit installation | PP-02.01 to PP-03.02 | Conduit works completed to specification/drawings - Area left clean & tidy
87ff1807-cc97-44e7-80da-d40bfd22f013 |  | checklist-flat | work-in-progress | 2770c2c9da5c1556eb0b095fefcaf027f94550cec6a12b8d0894d021846de6de | checklist-flat | FALSE | FALSE | HDC Site QA | Conduit installation | Substation to CP-01.03
d8fbb76d-c3f9-5099-b4bb-9bcede581d09 |  | checkpoint-status | not-started |  |  | TRUE | TRUE | HDC Site QA | Conduit installation | Substation to CP-01.03 | Latest consented drawings checked & referenced
b24bc867-d067-5d32-a533-1436ba3221cd |  | checkpoint-status | pass |  |  | TRUE | TRUE | HDC Site QA | Conduit installation | Substation to CP-01.03 | Area clear, tidy and accessible
b2563d7e-ae4c-596a-97eb-9b38e04867e4 |  | checkpoint-status | pass |  |  | TRUE | TRUE | HDC Site QA | Conduit installation | Substation to CP-01.03 | Conduit layout plan prepared
11042819-9b04-5703-a42a-83b2e6b8817c |  | checkpoint-status | pass |  |  | TRUE | TRUE | HDC Site QA | Conduit installation | Substation to CP-01.03 | Required cover identified as per AS/NZS 3000 – Table 3.6 (Underground Wiring Systems – Minimum Depth of Cover)
cd1c09ef-de00-5144-a5da-37e4cc068676 |  | checkpoint-status | pass |  |  | TRUE | TRUE | HDC Site QA | Conduit installation | Substation to CP-01.03 | Conduit installation. Check all joints
4ffef9d6-9dab-5868-8ea1-3adc9a032f12 |  | checkpoint-status | pass |  |  | TRUE | TRUE | HDC Site QA | Conduit installation | Substation to CP-01.03 | Accessories installation. Check all joints
2a223383-2db0-53fb-a692-2bff0f8467b9 |  | checkpoint-status | pass |  |  | TRUE | TRUE | HDC Site QA | Conduit installation | Substation to CP-01.03 | Check conduits are securely anchored
929f09c2-42f1-578f-b1d6-7a65567fcd48 |  | checkpoint-status | pass |  |  | TRUE | TRUE | HDC Site QA | Conduit installation | Substation to CP-01.03 | Check accessories are securely anchored
4adba45a-a8c7-5214-99e8-056099f993df |  | checkpoint-status | pass |  |  | TRUE | TRUE | HDC Site QA | Conduit installation | Substation to CP-01.03 | Warning tape installed (not required for cast-in concrete conduits) as per AS/NZS 3000 – 3.11.4.5.
b5ad2052-707f-598d-ad9a-b495cc86481e |  | checkpoint-status | pass |  |  | TRUE | TRUE | HDC Site QA | Conduit installation | Substation to CP-01.03 | Conduits installed as per plan (inspect prior to pour)
f13f8028-d950-5f63-b6c7-f7a898287ffd |  | checkpoint-status | pass |  |  | TRUE | TRUE | HDC Site QA | Conduit installation | Substation to CP-01.03 | Required cover in place
36c30ac8-2e6a-5143-be97-0a4e89e37185 |  | checkpoint-status | not-started |  |  | TRUE | TRUE | HDC Site QA | Conduit installation | Substation to CP-01.03 | Conduit locations marked on As built drawing - Attached below as applicable
a3cd9482-3eb1-5ff4-9ea0-765f6115d6b3 |  | checkpoint-status | not-started |  |  | TRUE | TRUE | HDC Site QA | Conduit installation | Substation to CP-01.03 | Conduit works completed to specification/drawings - Area left clean & tidy
f5fd1880-bdc3-46ce-aeb4-498bf7f37aff |  | checklist-flat | not-started | AE-ITCX-007 - Conduit Checklist (Rev 0 +Names) | checklist-flat | FALSE | FALSE | HDC Site QA | Conduit installation | CP-01.03 to CP-01.02
828d3781-3335-5d90-ad20-1b6f451be625 |  | checkpoint-status | not-started |  |  | TRUE | TRUE | HDC Site QA | Conduit installation | CP-01.03 to CP-01.02 | Latest consented drawings checked & referenced
a6083e0b-3533-5bd2-8a1b-a8dbe6383adb |  | checkpoint-status | not-started |  |  | TRUE | TRUE | HDC Site QA | Conduit installation | CP-01.03 to CP-01.02 | Area clear, tidy and accessible
7ab65598-f000-5e69-be8f-f9d49fcbe6c4 |  | checkpoint-status | not-started |  |  | TRUE | TRUE | HDC Site QA | Conduit installation | CP-01.03 to CP-01.02 | Conduit layout plan prepared
69252fa7-d731-5cf9-b593-0c4a12983121 |  | checkpoint-status | not-started |  |  | TRUE | TRUE | HDC Site QA | Conduit installation | CP-01.03 to CP-01.02 | Required cover identified as per AS/NZS 3000 – Table 3.6 (Underground Wiring Systems – Minimum Depth of Cover)
cb66c9a5-8765-53c1-987a-8ecf2b1bda41 |  | checkpoint-status | not-started |  |  | TRUE | TRUE | HDC Site QA | Conduit installation | CP-01.03 to CP-01.02 | Conduit installation. Check all joints
08f484ea-e43b-525c-9dda-1f71a33a562e |  | checkpoint-status | not-started |  |  | TRUE | TRUE | HDC Site QA | Conduit installation | CP-01.03 to CP-01.02 | Accessories installation. Check all joints
6fae5c29-d43d-5f01-8901-3c9fc22efc6b |  | checkpoint-status | not-started |  |  | TRUE | TRUE | HDC Site QA | Conduit installation | CP-01.03 to CP-01.02 | Check conduits are securely anchored
4e9c9551-a9b4-5c34-85d7-752d87bf3bb4 |  | checkpoint-status | not-started |  |  | TRUE | TRUE | HDC Site QA | Conduit installation | CP-01.03 to CP-01.02 | Check accessories are securely anchored
9b2c600c-f8c4-531c-9ca8-b8690450c03f |  | checkpoint-status | not-started |  |  | TRUE | TRUE | HDC Site QA | Conduit installation | CP-01.03 to CP-01.02 | Warning tape installed (not required for cast-in concrete conduits) as per AS/NZS 3000 – 3.11.4.5.
55232bac-9a45-5023-b9a5-b2051b446745 |  | checkpoint-status | not-started |  |  | TRUE | TRUE | HDC Site QA | Conduit installation | CP-01.03 to CP-01.02 | Conduits installed as per plan (inspect prior to pour)
846bfb0b-4917-5d69-84a9-2a982359e3d6 |  | checkpoint-status | not-started |  |  | TRUE | TRUE | HDC Site QA | Conduit installation | CP-01.03 to CP-01.02 | Required cover in place
52b8c184-15c4-56b0-9e6a-e64271e4da4c |  | checkpoint-status | not-started |  |  | TRUE | TRUE | HDC Site QA | Conduit installation | CP-01.03 to CP-01.02 | Conduit locations marked on As built drawing - Attached below as applicable
a6e386cb-35b6-56c1-b940-70624ca0736f |  | checkpoint-status | not-started |  |  | TRUE | TRUE | HDC Site QA | Conduit installation | CP-01.03 to CP-01.02 | Conduit works completed to specification/drawings - Area left clean & tidy
ce5d2463-4d8d-4d0c-bddc-b22209956a08 |  | checklist-flat | not-started | AE-ITCX-007 - Conduit Checklist (Rev 0 +Names) | checklist-flat | FALSE | FALSE | HDC Site QA | Conduit installation | CP-04.01 to CP-04.02
19021842-31cc-5acb-88c9-e3ab70aa7c93 |  | checkpoint-status | not-started |  |  | TRUE | TRUE | HDC Site QA | Conduit installation | CP-04.01 to CP-04.02 | Latest consented drawings checked & referenced
b69feae9-d8ca-55ec-9a5e-4b2395ca6dfb |  | checkpoint-status | not-started |  |  | TRUE | TRUE | HDC Site QA | Conduit installation | CP-04.01 to CP-04.02 | Area clear, tidy and accessible
5f7c612d-366c-5e02-8c29-474b51b58835 |  | checkpoint-status | not-started |  |  | TRUE | TRUE | HDC Site QA | Conduit installation | CP-04.01 to CP-04.02 | Conduit layout plan prepared
5e6670dd-5664-528b-b436-c4abb603d900 |  | checkpoint-status | not-started |  |  | TRUE | TRUE | HDC Site QA | Conduit installation | CP-04.01 to CP-04.02 | Required cover identified as per AS/NZS 3000 – Table 3.6 (Underground Wiring Systems – Minimum Depth of Cover)
1811ed95-c294-5aaf-9873-b898c11c9219 |  | checkpoint-status | not-started |  |  | TRUE | TRUE | HDC Site QA | Conduit installation | CP-04.01 to CP-04.02 | Conduit installation. Check all joints
39fef9a0-d618-5c2b-9c12-65ed4f34cd81 |  | checkpoint-status | not-started |  |  | TRUE | TRUE | HDC Site QA | Conduit installation | CP-04.01 to CP-04.02 | Accessories installation. Check all joints
89257bf0-d685-5ab6-ac32-93e48adf7a51 |  | checkpoint-status | not-started |  |  | TRUE | TRUE | HDC Site QA | Conduit installation | CP-04.01 to CP-04.02 | Check conduits are securely anchored
868ad9a8-c5b8-519c-a259-65c1e846fa3f |  | checkpoint-status | not-started |  |  | TRUE | TRUE | HDC Site QA | Conduit installation | CP-04.01 to CP-04.02 | Check accessories are securely anchored
fe3f0906-11bf-5e9c-84e0-3c4ac4f83b89 |  | checkpoint-status | not-started |  |  | TRUE | TRUE | HDC Site QA | Conduit installation | CP-04.01 to CP-04.02 | Warning tape installed (not required for cast-in concrete conduits) as per AS/NZS 3000 – 3.11.4.5.
74f423eb-f166-571c-9031-2ab2ac956821 |  | checkpoint-status | not-started |  |  | TRUE | TRUE | HDC Site QA | Conduit installation | CP-04.01 to CP-04.02 | Conduits installed as per plan (inspect prior to pour)
68194d47-33de-51c0-a0a6-97b0c2192da9 |  | checkpoint-status | not-started |  |  | TRUE | TRUE | HDC Site QA | Conduit installation | CP-04.01 to CP-04.02 | Required cover in place
b61f819c-b570-5c80-8961-7719f4c9abd7 |  | checkpoint-status | not-started |  |  | TRUE | TRUE | HDC Site QA | Conduit installation | CP-04.01 to CP-04.02 | Conduit locations marked on As built drawing - Attached below as applicable
c8d2dcd2-d621-5205-a9a5-dd65a36dcc24 |  | checkpoint-status | not-started |  |  | TRUE | TRUE | HDC Site QA | Conduit installation | CP-04.01 to CP-04.02 | Conduit works completed to specification/drawings - Area left clean & tidy
2735dea2-a40b-4af7-8c03-8be7d4a6cabd |  | checklist-flat | work-in-progress | 2770c2c9da5c1556eb0b095fefcaf027f94550cec6a12b8d0894d021846de6de | checklist-flat | FALSE | FALSE | HDC Site QA | Conduit installation | PP-03.01 to PP-01.01 -
9e90ae2c-4d40-5938-af09-01c15e4d4a8e |  | checkpoint-status | not-started |  |  | TRUE | TRUE | HDC Site QA | Conduit installation | PP-03.01 to PP-01.01 - | Latest consented drawings checked & referenced
bcfe9796-67f2-51d0-86ef-1c608fb85a3f |  | checkpoint-status | pass |  |  | TRUE | TRUE | HDC Site QA | Conduit installation | PP-03.01 to PP-01.01 - | Area clear, tidy and accessible
b513ef08-5a13-5073-959e-5739ebf97468 |  | checkpoint-status | pass |  |  | TRUE | TRUE | HDC Site QA | Conduit installation | PP-03.01 to PP-01.01 - | Conduit layout plan prepared
f6427476-ae83-5ea8-88e3-f1e3a497c47d |  | checkpoint-status | pass |  |  | TRUE | TRUE | HDC Site QA | Conduit installation | PP-03.01 to PP-01.01 - | Required cover identified as per AS/NZS 3000 – Table 3.6 (Underground Wiring Systems – Minimum Depth of Cover)
e00db733-6080-5e46-95a2-eda8d38d2343 |  | checkpoint-status | pass |  |  | TRUE | TRUE | HDC Site QA | Conduit installation | PP-03.01 to PP-01.01 - | Conduit installation. Check all joints
cc783f6a-4322-5d47-bef6-c4974646a298 |  | checkpoint-status | pass |  |  | TRUE | TRUE | HDC Site QA | Conduit installation | PP-03.01 to PP-01.01 - | Accessories installation. Check all joints
de00bbde-ac1e-5df0-839d-8a3984342333 |  | checkpoint-status | pass |  |  | TRUE | TRUE | HDC Site QA | Conduit installation | PP-03.01 to PP-01.01 - | Check conduits are securely anchored
02950bb0-93be-598a-9cac-5b11a45d9085 |  | checkpoint-status | pass |  |  | TRUE | TRUE | HDC Site QA | Conduit installation | PP-03.01 to PP-01.01 - | Check accessories are securely anchored
76511bc3-f132-5ce0-8e05-924948517a8b |  | checkpoint-status | not-applicable |  |  | TRUE | TRUE | HDC Site QA | Conduit installation | PP-03.01 to PP-01.01 - | Warning tape installed (not required for cast-in concrete conduits) as per AS/NZS 3000 – 3.11.4.5.
bde47573-d7a4-5d09-a281-1686bd1b1263 |  | checkpoint-status | work-in-progress |  |  | TRUE | TRUE | HDC Site QA | Conduit installation | PP-03.01 to PP-01.01 - | Conduits installed as per plan (inspect prior to pour)
efc18b41-88e2-5db3-bade-b3a0bb4e75ba |  | checkpoint-status | not-applicable |  |  | TRUE | TRUE | HDC Site QA | Conduit installation | PP-03.01 to PP-01.01 - | Required cover in place
0b2330da-7bae-5211-9913-6b451f70d026 |  | checkpoint-status | not-started |  |  | TRUE | TRUE | HDC Site QA | Conduit installation | PP-03.01 to PP-01.01 - | Conduit locations marked on As built drawing - Attached below as applicable
3fea1b06-9a58-58dd-9e68-84d86b05c339 |  | checkpoint-status | work-in-progress |  |  | TRUE | TRUE | HDC Site QA | Conduit installation | PP-03.01 to PP-01.01 - | Conduit works completed to specification/drawings - Area left clean & tidy
e8e14239-235d-4ef8-8da8-71a00d81f917 |  | checklist-flat | not-started | AE-ITCX-007 - Conduit Checklist (Rev 0 +Names) | checklist-flat | FALSE | FALSE | HDC Site QA | Conduit installation | CP-04.01 to Buildin 1 Office
5f579321-51c7-54f4-9ec3-c03711fff0cb |  | checkpoint-status | not-started |  |  | TRUE | TRUE | HDC Site QA | Conduit installation | CP-04.01 to Buildin 1 Office | Latest consented drawings checked & referenced
0dbf86d9-32e2-5460-bfdd-050a5e77d00d |  | checkpoint-status | not-started |  |  | TRUE | TRUE | HDC Site QA | Conduit installation | CP-04.01 to Buildin 1 Office | Area clear, tidy and accessible
667d3628-f6c3-522c-b03e-b75065f81bb2 |  | checkpoint-status | not-started |  |  | TRUE | TRUE | HDC Site QA | Conduit installation | CP-04.01 to Buildin 1 Office | Conduit layout plan prepared
a2ef9895-93f8-50fc-a52c-bbb58a2fe52c |  | checkpoint-status | not-started |  |  | TRUE | TRUE | HDC Site QA | Conduit installation | CP-04.01 to Buildin 1 Office | Required cover identified as per AS/NZS 3000 – Table 3.6 (Underground Wiring Systems – Minimum Depth of Cover)
bff7ccda-7c87-5a2a-b8ab-2c5dcdba0696 |  | checkpoint-status | not-started |  |  | TRUE | TRUE | HDC Site QA | Conduit installation | CP-04.01 to Buildin 1 Office | Conduit installation. Check all joints
e7670a0e-4187-5dcc-8f81-c1ac9b5fe6d4 |  | checkpoint-status | not-started |  |  | TRUE | TRUE | HDC Site QA | Conduit installation | CP-04.01 to Buildin 1 Office | Accessories installation. Check all joints
7480b781-0f0a-5d3e-89ec-fb27af4fec37 |  | checkpoint-status | not-started |  |  | TRUE | TRUE | HDC Site QA | Conduit installation | CP-04.01 to Buildin 1 Office | Check conduits are securely anchored
d15475f8-3f1c-509c-9a72-8d0348734d0d |  | checkpoint-status | not-started |  |  | TRUE | TRUE | HDC Site QA | Conduit installation | CP-04.01 to Buildin 1 Office | Check accessories are securely anchored
6de6f310-dda6-546b-b0c7-08ad365eb2e5 |  | checkpoint-status | not-started |  |  | TRUE | TRUE | HDC Site QA | Conduit installation | CP-04.01 to Buildin 1 Office | Warning tape installed (not required for cast-in concrete conduits) as per AS/NZS 3000 – 3.11.4.5.
039b084e-9ad4-512e-bec6-0a5457ce7631 |  | checkpoint-status | not-started |  |  | TRUE | TRUE | HDC Site QA | Conduit installation | CP-04.01 to Buildin 1 Office | Conduits installed as per plan (inspect prior to pour)
dee446f4-80dd-5df4-b65e-27eb8565f741 |  | checkpoint-status | not-started |  |  | TRUE | TRUE | HDC Site QA | Conduit installation | CP-04.01 to Buildin 1 Office | Required cover in place
eb84967d-555b-5b49-9ef4-5cdc08129592 |  | checkpoint-status | not-started |  |  | TRUE | TRUE | HDC Site QA | Conduit installation | CP-04.01 to Buildin 1 Office | Conduit locations marked on As built drawing - Attached below as applicable
6beae38a-4004-559a-b6c4-8b28765e080d |  | checkpoint-status | not-started |  |  | TRUE | TRUE | HDC Site QA | Conduit installation | CP-04.01 to Buildin 1 Office | Conduit works completed to specification/drawings - Area left clean & tidy
6b2bbb26-63e9-4e5f-857d-b379a3030723 |  | checklist-flat | not-started | AE-ITCX-007 - Conduit Checklist (Rev 0 +Names) | checklist-flat | FALSE | FALSE | HDC Site QA | Conduit installation | CP-04.01 to Building 2 office
942907d4-e2f7-51f8-a80e-f008ad2a459c |  | checkpoint-status | not-started |  |  | TRUE | TRUE | HDC Site QA | Conduit installation | CP-04.01 to Building 2 office | Latest consented drawings checked & referenced
2a2a9616-fc91-57a4-a33e-9cdb902fd1cc |  | checkpoint-status | not-started |  |  | TRUE | TRUE | HDC Site QA | Conduit installation | CP-04.01 to Building 2 office | Area clear, tidy and accessible
b18f0b62-3e7b-5fdb-9b25-4865e99a4188 |  | checkpoint-status | not-started |  |  | TRUE | TRUE | HDC Site QA | Conduit installation | CP-04.01 to Building 2 office | Conduit layout plan prepared
243c4b9a-2c93-5af4-b8a7-6a04349fb8a0 |  | checkpoint-status | not-started |  |  | TRUE | TRUE | HDC Site QA | Conduit installation | CP-04.01 to Building 2 office | Required cover identified as per AS/NZS 3000 – Table 3.6 (Underground Wiring Systems – Minimum Depth of Cover)
51de0d01-535e-53fe-b418-730dec323cf7 |  | checkpoint-status | not-started |  |  | TRUE | TRUE | HDC Site QA | Conduit installation | CP-04.01 to Building 2 office | Conduit installation. Check all joints
d772ac6b-857b-5a60-a852-586b6f373812 |  | checkpoint-status | not-started |  |  | TRUE | TRUE | HDC Site QA | Conduit installation | CP-04.01 to Building 2 office | Accessories installation. Check all joints
6d32ebb0-51d4-5c81-9c28-be044f2536bb |  | checkpoint-status | not-started |  |  | TRUE | TRUE | HDC Site QA | Conduit installation | CP-04.01 to Building 2 office | Check conduits are securely anchored
0e8bf11a-9ca6-5298-a8d2-5f37f061e1ac |  | checkpoint-status | not-started |  |  | TRUE | TRUE | HDC Site QA | Conduit installation | CP-04.01 to Building 2 office | Check accessories are securely anchored
e5563b0d-2257-56fd-aaf7-dd42bdfaa067 |  | checkpoint-status | not-started |  |  | TRUE | TRUE | HDC Site QA | Conduit installation | CP-04.01 to Building 2 office | Warning tape installed (not required for cast-in concrete conduits) as per AS/NZS 3000 – 3.11.4.5.
9eb70b2e-282b-5032-a4eb-6f56563fd05a |  | checkpoint-status | not-started |  |  | TRUE | TRUE | HDC Site QA | Conduit installation | CP-04.01 to Building 2 office | Conduits installed as per plan (inspect prior to pour)
72242392-1d1a-5e56-a943-6332260eb6c7 |  | checkpoint-status | not-started |  |  | TRUE | TRUE | HDC Site QA | Conduit installation | CP-04.01 to Building 2 office | Required cover in place
142f8170-7742-5d3a-b543-538c95898904 |  | checkpoint-status | not-started |  |  | TRUE | TRUE | HDC Site QA | Conduit installation | CP-04.01 to Building 2 office | Conduit locations marked on As built drawing - Attached below as applicable
e90921b1-39e1-55ab-bcc0-1dd316a9b984 |  | checkpoint-status | not-started |  |  | TRUE | TRUE | HDC Site QA | Conduit installation | CP-04.01 to Building 2 office | Conduit works completed to specification/drawings - Area left clean & tidy
89d81a59-1f06-48f3-8d9a-2a6ee8f410e9 |  | checklist-flat | not-started | AE-ITCX-007 - Conduit Checklist (Rev 0 +Names) | checklist-flat | FALSE | FALSE | HDC Site QA | Conduit installation | CP-04.01 to CP-04.02
07c0a00d-a001-5e2e-a3b5-249036f612fd |  | checkpoint-status | not-started |  |  | TRUE | TRUE | HDC Site QA | Conduit installation | CP-04.01 to CP-04.02 | Latest consented drawings checked & referenced
23596b0b-771d-5734-b5d1-8e1ce10f027e |  | checkpoint-status | not-started |  |  | TRUE | TRUE | HDC Site QA | Conduit installation | CP-04.01 to CP-04.02 | Area clear, tidy and accessible
48f82976-b8f9-5918-8583-6a197cd08bd6 |  | checkpoint-status | not-started |  |  | TRUE | TRUE | HDC Site QA | Conduit installation | CP-04.01 to CP-04.02 | Conduit layout plan prepared
b5d59961-d74c-5876-b4ab-1169db7770ff |  | checkpoint-status | not-started |  |  | TRUE | TRUE | HDC Site QA | Conduit installation | CP-04.01 to CP-04.02 | Required cover identified as per AS/NZS 3000 – Table 3.6 (Underground Wiring Systems – Minimum Depth of Cover)
dfad713f-e6fb-5c18-b9c0-824501b9ce15 |  | checkpoint-status | not-started |  |  | TRUE | TRUE | HDC Site QA | Conduit installation | CP-04.01 to CP-04.02 | Conduit installation. Check all joints
939e233f-0194-5708-9ae1-8b9b639dda0f |  | checkpoint-status | not-started |  |  | TRUE | TRUE | HDC Site QA | Conduit installation | CP-04.01 to CP-04.02 | Accessories installation. Check all joints
eb9dcba1-8f3b-5c0c-8b14-a1f6087aeecf |  | checkpoint-status | not-started |  |  | TRUE | TRUE | HDC Site QA | Conduit installation | CP-04.01 to CP-04.02 | Check conduits are securely anchored
9ffadc43-6db6-5ad9-8a11-30fced1a006b |  | checkpoint-status | not-started |  |  | TRUE | TRUE | HDC Site QA | Conduit installation | CP-04.01 to CP-04.02 | Check accessories are securely anchored
a96bf97f-a683-53fc-b6f4-c7985b12bb6a |  | checkpoint-status | not-started |  |  | TRUE | TRUE | HDC Site QA | Conduit installation | CP-04.01 to CP-04.02 | Warning tape installed (not required for cast-in concrete conduits) as per AS/NZS 3000 – 3.11.4.5.
3aa8d385-c294-5872-bb6f-11037fdd658c |  | checkpoint-status | not-started |  |  | TRUE | TRUE | HDC Site QA | Conduit installation | CP-04.01 to CP-04.02 | Conduits installed as per plan (inspect prior to pour)
e16ef140-4de7-5e3a-b6b8-998a73f5ea7f |  | checkpoint-status | not-started |  |  | TRUE | TRUE | HDC Site QA | Conduit installation | CP-04.01 to CP-04.02 | Required cover in place
4a532b28-6a93-515f-9d7b-f1c14bc6cde6 |  | checkpoint-status | not-started |  |  | TRUE | TRUE | HDC Site QA | Conduit installation | CP-04.01 to CP-04.02 | Conduit locations marked on As built drawing - Attached below as applicable
92ef0069-6579-5e55-9a6c-622ebf2edef6 |  | checkpoint-status | not-started |  |  | TRUE | TRUE | HDC Site QA | Conduit installation | CP-04.01 to CP-04.02 | Conduit works completed to specification/drawings - Area left clean & tidy
e9236c55-0f49-49a1-8bba-f6564f5a7fab |  | checklist-flat | not-started | AE-ITCX-007 - Conduit Checklist (Rev 0 +Names) | checklist-flat | FALSE | FALSE | HDC Site QA | Conduit installation | CP-04.01 to Buildin 1 Comms riser
4e048e72-eab2-56b2-b80d-04aa99bafba7 |  | checkpoint-status | not-started |  |  | TRUE | TRUE | HDC Site QA | Conduit installation | CP-04.01 to Buildin 1 Comms riser | Latest consented drawings checked & referenced
2222b1a7-d302-5ccb-91d9-ed5f863c482e |  | checkpoint-status | not-started |  |  | TRUE | TRUE | HDC Site QA | Conduit installation | CP-04.01 to Buildin 1 Comms riser | Area clear, tidy and accessible
ef8f3078-65e4-5c41-89f6-4a9f1a8a52ff |  | checkpoint-status | not-started |  |  | TRUE | TRUE | HDC Site QA | Conduit installation | CP-04.01 to Buildin 1 Comms riser | Conduit layout plan prepared
db239c78-f1b1-5399-ad0d-4a4f4a5ebaf6 |  | checkpoint-status | not-started |  |  | TRUE | TRUE | HDC Site QA | Conduit installation | CP-04.01 to Buildin 1 Comms riser | Required cover identified as per AS/NZS 3000 – Table 3.6 (Underground Wiring Systems – Minimum Depth of Cover)
dc8a6bd0-c890-5b4b-b85b-c5b87d1b186c |  | checkpoint-status | not-started |  |  | TRUE | TRUE | HDC Site QA | Conduit installation | CP-04.01 to Buildin 1 Comms riser | Conduit installation. Check all joints
f233786f-f1c3-5846-9eec-92bd60c106bc |  | checkpoint-status | not-started |  |  | TRUE | TRUE | HDC Site QA | Conduit installation | CP-04.01 to Buildin 1 Comms riser | Accessories installation. Check all joints
b30111e6-fea6-5a30-ad7a-cc32a8dee24c |  | checkpoint-status | not-started |  |  | TRUE | TRUE | HDC Site QA | Conduit installation | CP-04.01 to Buildin 1 Comms riser | Check conduits are securely anchored
3336051b-0528-549a-b0fe-f0400254d18d |  | checkpoint-status | not-started |  |  | TRUE | TRUE | HDC Site QA | Conduit installation | CP-04.01 to Buildin 1 Comms riser | Check accessories are securely anchored
623083de-58c1-5e60-a3f2-156f6a91d1d6 |  | checkpoint-status | not-started |  |  | TRUE | TRUE | HDC Site QA | Conduit installation | CP-04.01 to Buildin 1 Comms riser | Warning tape installed (not required for cast-in concrete conduits) as per AS/NZS 3000 – 3.11.4.5.
c8171ceb-d032-51fb-8e99-9e8cb80513dd |  | checkpoint-status | not-started |  |  | TRUE | TRUE | HDC Site QA | Conduit installation | CP-04.01 to Buildin 1 Comms riser | Conduits installed as per plan (inspect prior to pour)
18da2755-8cf4-5f43-ba16-81d5b503d61e |  | checkpoint-status | not-started |  |  | TRUE | TRUE | HDC Site QA | Conduit installation | CP-04.01 to Buildin 1 Comms riser | Required cover in place
b1234744-5e3b-581b-a70e-78037de87cfe |  | checkpoint-status | not-started |  |  | TRUE | TRUE | HDC Site QA | Conduit installation | CP-04.01 to Buildin 1 Comms riser | Conduit locations marked on As built drawing - Attached below as applicable
4e6b728d-078c-5fb0-ba37-862b6821dc6f |  | checkpoint-status | not-started |  |  | TRUE | TRUE | HDC Site QA | Conduit installation | CP-04.01 to Buildin 1 Comms riser | Conduit works completed to specification/drawings - Area left clean & tidy
b9750ccd-b56c-421e-adf8-8eba2727ed09 |  | checklist-flat | not-started | AE-ITCX-007 - Conduit Checklist (Rev 0 +Names) | checklist-flat | FALSE | FALSE | HDC Site QA | Conduit installation | CP-04.02 to Buildin 1 Office
95d14f55-93d5-5cd7-a452-eb80807fe05a |  | checkpoint-status | not-started |  |  | TRUE | TRUE | HDC Site QA | Conduit installation | CP-04.02 to Buildin 1 Office | Latest consented drawings checked & referenced
6df249af-c46d-5ffa-89ca-922190bc6f78 |  | checkpoint-status | not-started |  |  | TRUE | TRUE | HDC Site QA | Conduit installation | CP-04.02 to Buildin 1 Office | Area clear, tidy and accessible
772b0c05-6d1d-5786-b238-6b9f87422cb5 |  | checkpoint-status | not-started |  |  | TRUE | TRUE | HDC Site QA | Conduit installation | CP-04.02 to Buildin 1 Office | Conduit layout plan prepared
01e5b829-0a29-53a9-a92e-15a873eb72ba |  | checkpoint-status | not-started |  |  | TRUE | TRUE | HDC Site QA | Conduit installation | CP-04.02 to Buildin 1 Office | Required cover identified as per AS/NZS 3000 – Table 3.6 (Underground Wiring Systems – Minimum Depth of Cover)
3189a38a-e672-537a-beb2-c93852f19cb9 |  | checkpoint-status | not-started |  |  | TRUE | TRUE | HDC Site QA | Conduit installation | CP-04.02 to Buildin 1 Office | Conduit installation. Check all joints
8dddb3a9-a392-58b4-9774-3cb0376c374e |  | checkpoint-status | not-started |  |  | TRUE | TRUE | HDC Site QA | Conduit installation | CP-04.02 to Buildin 1 Office | Accessories installation. Check all joints
a1b270ec-5a1f-55fa-8473-af91c90a5016 |  | checkpoint-status | not-started |  |  | TRUE | TRUE | HDC Site QA | Conduit installation | CP-04.02 to Buildin 1 Office | Check conduits are securely anchored
989dd942-c336-5c20-b57d-a2c4a09191bd |  | checkpoint-status | not-started |  |  | TRUE | TRUE | HDC Site QA | Conduit installation | CP-04.02 to Buildin 1 Office | Check accessories are securely anchored
4affa128-df6e-5bf4-af76-fb7399060a51 |  | checkpoint-status | not-started |  |  | TRUE | TRUE | HDC Site QA | Conduit installation | CP-04.02 to Buildin 1 Office | Warning tape installed (not required for cast-in concrete conduits) as per AS/NZS 3000 – 3.11.4.5.
e3839795-9415-58c7-8f3d-704db531ea9f |  | checkpoint-status | not-started |  |  | TRUE | TRUE | HDC Site QA | Conduit installation | CP-04.02 to Buildin 1 Office | Conduits installed as per plan (inspect prior to pour)
8a6d4d53-f093-5f51-b7b5-70815275cdbf |  | checkpoint-status | not-started |  |  | TRUE | TRUE | HDC Site QA | Conduit installation | CP-04.02 to Buildin 1 Office | Required cover in place
20b5afb6-3b2c-52fe-b90f-fc496c8ed716 |  | checkpoint-status | not-started |  |  | TRUE | TRUE | HDC Site QA | Conduit installation | CP-04.02 to Buildin 1 Office | Conduit locations marked on As built drawing - Attached below as applicable
906fbe1e-1fb7-58ca-86a5-0264861862f5 |  | checkpoint-status | not-started |  |  | TRUE | TRUE | HDC Site QA | Conduit installation | CP-04.02 to Buildin 1 Office | Conduit works completed to specification/drawings - Area left clean & tidy
025e4077-0958-419e-9acc-03fb48217f52 |  | checklist-flat | not-started | AE-ITCX-007 - Conduit Checklist (Rev 0 +Names) | checklist-flat | FALSE | FALSE | HDC Site QA | Conduit installation | CP-04.02 to Building 2 office
70e0a53c-56fc-5f37-abf4-3f0a2af9cd81 |  | checkpoint-status | not-started |  |  | TRUE | TRUE | HDC Site QA | Conduit installation | CP-04.02 to Building 2 office | Latest consented drawings checked & referenced
1973f7b7-d2e8-5fd5-b0c3-e5d2dcd6e738 |  | checkpoint-status | not-started |  |  | TRUE | TRUE | HDC Site QA | Conduit installation | CP-04.02 to Building 2 office | Area clear, tidy and accessible
f79258b4-cb11-5016-8df8-6cc6ad71aea9 |  | checkpoint-status | not-started |  |  | TRUE | TRUE | HDC Site QA | Conduit installation | CP-04.02 to Building 2 office | Conduit layout plan prepared
9142bca9-3bfb-5a37-a0de-9a463a05f384 |  | checkpoint-status | not-started |  |  | TRUE | TRUE | HDC Site QA | Conduit installation | CP-04.02 to Building 2 office | Required cover identified as per AS/NZS 3000 – Table 3.6 (Underground Wiring Systems – Minimum Depth of Cover)
cecaa59b-46d2-5fe8-b1a5-b7a168401665 |  | checkpoint-status | not-started |  |  | TRUE | TRUE | HDC Site QA | Conduit installation | CP-04.02 to Building 2 office | Conduit installation. Check all joints
031ba820-59e8-5753-9369-99f67f046a99 |  | checkpoint-status | not-started |  |  | TRUE | TRUE | HDC Site QA | Conduit installation | CP-04.02 to Building 2 office | Accessories installation. Check all joints
5d0987cb-f432-55c6-aedd-e5f362735d44 |  | checkpoint-status | not-started |  |  | TRUE | TRUE | HDC Site QA | Conduit installation | CP-04.02 to Building 2 office | Check conduits are securely anchored
d648ace3-922f-5a33-b615-acff4e6dd6da |  | checkpoint-status | not-started |  |  | TRUE | TRUE | HDC Site QA | Conduit installation | CP-04.02 to Building 2 office | Check accessories are securely anchored
382b9bf8-eef2-54fc-847a-354fa25eab22 |  | checkpoint-status | not-started |  |  | TRUE | TRUE | HDC Site QA | Conduit installation | CP-04.02 to Building 2 office | Warning tape installed (not required for cast-in concrete conduits) as per AS/NZS 3000 – 3.11.4.5.
a939ba81-e6ea-523a-9976-29f81f488548 |  | checkpoint-status | not-started |  |  | TRUE | TRUE | HDC Site QA | Conduit installation | CP-04.02 to Building 2 office | Conduits installed as per plan (inspect prior to pour)
13037b12-bb06-539f-9f42-331b4bba1d8c |  | checkpoint-status | not-started |  |  | TRUE | TRUE | HDC Site QA | Conduit installation | CP-04.02 to Building 2 office | Required cover in place
1bed83cb-45c6-5ad2-bd6d-da53c78c4e19 |  | checkpoint-status | not-started |  |  | TRUE | TRUE | HDC Site QA | Conduit installation | CP-04.02 to Building 2 office | Conduit locations marked on As built drawing - Attached below as applicable
f708a69e-2632-56c0-bab8-91f487674ced |  | checkpoint-status | not-started |  |  | TRUE | TRUE | HDC Site QA | Conduit installation | CP-04.02 to Building 2 office | Conduit works completed to specification/drawings - Area left clean & tidy
e44d8d6d-bd03-4312-b52e-ee08d4d871ef |  | checklist-flat | not-started | AE-ITCX-007 - Conduit Checklist (Rev 0 +Names) | checklist-flat | FALSE | FALSE | HDC Site QA | Conduit installation | CP-04.02 to CP-03.03
9be5da23-8b71-5dca-ab2a-165fbc9be776 |  | checkpoint-status | not-started |  |  | TRUE | TRUE | HDC Site QA | Conduit installation | CP-04.02 to CP-03.03 | Latest consented drawings checked & referenced
6a286f0f-8c60-52e8-a7ed-b3cef420750b |  | checkpoint-status | not-started |  |  | TRUE | TRUE | HDC Site QA | Conduit installation | CP-04.02 to CP-03.03 | Area clear, tidy and accessible
e498245b-00f3-5d9e-9086-419cb2e050f8 |  | checkpoint-status | not-started |  |  | TRUE | TRUE | HDC Site QA | Conduit installation | CP-04.02 to CP-03.03 | Conduit layout plan prepared
0ebc4e6f-62f3-5360-b0c2-7af3fa1af839 |  | checkpoint-status | not-started |  |  | TRUE | TRUE | HDC Site QA | Conduit installation | CP-04.02 to CP-03.03 | Required cover identified as per AS/NZS 3000 – Table 3.6 (Underground Wiring Systems – Minimum Depth of Cover)
b2dd2fb4-c550-5383-8ab7-01f55cba8af4 |  | checkpoint-status | not-started |  |  | TRUE | TRUE | HDC Site QA | Conduit installation | CP-04.02 to CP-03.03 | Conduit installation. Check all joints
e61ea873-ecc8-5ae8-bd13-8abd4876f4c0 |  | checkpoint-status | not-started |  |  | TRUE | TRUE | HDC Site QA | Conduit installation | CP-04.02 to CP-03.03 | Accessories installation. Check all joints
8e6edb56-fb6f-5655-b6a9-856e2d93413d |  | checkpoint-status | not-started |  |  | TRUE | TRUE | HDC Site QA | Conduit installation | CP-04.02 to CP-03.03 | Check conduits are securely anchored
96562a85-2f4d-5fe5-846c-25775afc8e6e |  | checkpoint-status | not-started |  |  | TRUE | TRUE | HDC Site QA | Conduit installation | CP-04.02 to CP-03.03 | Check accessories are securely anchored
a6ba814d-12de-5071-a2e2-749e7d47a121 |  | checkpoint-status | not-started |  |  | TRUE | TRUE | HDC Site QA | Conduit installation | CP-04.02 to CP-03.03 | Warning tape installed (not required for cast-in concrete conduits) as per AS/NZS 3000 – 3.11.4.5.
5839a326-d00d-5d12-b11b-a48f6b6fd5d5 |  | checkpoint-status | not-started |  |  | TRUE | TRUE | HDC Site QA | Conduit installation | CP-04.02 to CP-03.03 | Conduits installed as per plan (inspect prior to pour)
04b8ec1d-4d6d-5ab8-8149-8d12cdaecb64 |  | checkpoint-status | not-started |  |  | TRUE | TRUE | HDC Site QA | Conduit installation | CP-04.02 to CP-03.03 | Required cover in place
f4ca4fb5-74cf-5ae4-a1a1-a947522c1fe3 |  | checkpoint-status | not-started |  |  | TRUE | TRUE | HDC Site QA | Conduit installation | CP-04.02 to CP-03.03 | Conduit locations marked on As built drawing - Attached below as applicable
f6c969ba-7537-57d9-bda7-40eab3cd990a |  | checkpoint-status | not-started |  |  | TRUE | TRUE | HDC Site QA | Conduit installation | CP-04.02 to CP-03.03 | Conduit works completed to specification/drawings - Area left clean & tidy
22f41acd-6401-469b-a990-1131989df91c |  | checklist-flat | not-started | AE-ITCX-007 - Conduit Checklist (Rev 0 +Names) | checklist-flat | FALSE | FALSE | HDC Site QA | Conduit installation | CP-03.03 - CP-03.05
0ab519b7-bce2-5709-b361-32de489c80b5 |  | checkpoint-status | not-started |  |  | TRUE | TRUE | HDC Site QA | Conduit installation | CP-03.03 - CP-03.05 | Latest consented drawings checked & referenced
f4c6ac9e-8ab4-561f-89bf-f30f7ee620c0 |  | checkpoint-status | not-started |  |  | TRUE | TRUE | HDC Site QA | Conduit installation | CP-03.03 - CP-03.05 | Area clear, tidy and accessible
cf6a6a50-40b0-5b10-904b-71c59d81ddb6 |  | checkpoint-status | not-started |  |  | TRUE | TRUE | HDC Site QA | Conduit installation | CP-03.03 - CP-03.05 | Conduit layout plan prepared
74eec247-59fe-533f-9da1-fce774074260 |  | checkpoint-status | not-started |  |  | TRUE | TRUE | HDC Site QA | Conduit installation | CP-03.03 - CP-03.05 | Required cover identified as per AS/NZS 3000 – Table 3.6 (Underground Wiring Systems – Minimum Depth of Cover)
c8de0749-d295-5e0a-8548-b217fb772b5f |  | checkpoint-status | not-started |  |  | TRUE | TRUE | HDC Site QA | Conduit installation | CP-03.03 - CP-03.05 | Conduit installation. Check all joints
7358ffd2-312e-59f1-a967-f7048dd8bfb4 |  | checkpoint-status | not-started |  |  | TRUE | TRUE | HDC Site QA | Conduit installation | CP-03.03 - CP-03.05 | Accessories installation. Check all joints
27213950-6ab2-5f91-bc0c-7006be6d2537 |  | checkpoint-status | not-started |  |  | TRUE | TRUE | HDC Site QA | Conduit installation | CP-03.03 - CP-03.05 | Check conduits are securely anchored
e4fb977c-de1b-5a50-8c83-bbcafd18ab5b |  | checkpoint-status | not-started |  |  | TRUE | TRUE | HDC Site QA | Conduit installation | CP-03.03 - CP-03.05 | Check accessories are securely anchored
dcadef8a-bc12-5062-9a88-55b3cd1a6bb5 |  | checkpoint-status | not-started |  |  | TRUE | TRUE | HDC Site QA | Conduit installation | CP-03.03 - CP-03.05 | Warning tape installed (not required for cast-in concrete conduits) as per AS/NZS 3000 – 3.11.4.5.
51b40232-c515-5a03-a47d-db1b8d2aef13 |  | checkpoint-status | not-started |  |  | TRUE | TRUE | HDC Site QA | Conduit installation | CP-03.03 - CP-03.05 | Conduits installed as per plan (inspect prior to pour)
183e06b0-ebc5-5277-97ac-ba98eee9bc9c |  | checkpoint-status | not-started |  |  | TRUE | TRUE | HDC Site QA | Conduit installation | CP-03.03 - CP-03.05 | Required cover in place
7bee6eb3-5a60-5085-9a64-41695f971ee7 |  | checkpoint-status | not-started |  |  | TRUE | TRUE | HDC Site QA | Conduit installation | CP-03.03 - CP-03.05 | Conduit locations marked on As built drawing - Attached below as applicable
1d0127fd-8058-578c-bbd9-9d3c87f3daec |  | checkpoint-status | not-started |  |  | TRUE | TRUE | HDC Site QA | Conduit installation | CP-03.03 - CP-03.05 | Conduit works completed to specification/drawings - Area left clean & tidy
001fa284-f94b-4098-9fbb-a8b2c2abfad8 |  | checklist-flat | not-started | AE-ITCX-007 - Conduit Checklist (Rev 0 +Names) | checklist-flat | FALSE | FALSE | HDC Site QA | Conduit installation | CP-03.05 - Telecomunications meet up area (North)
5c2b7a6d-193b-5593-9ca0-845eb9399db2 |  | checkpoint-status | not-started |  |  | TRUE | TRUE | HDC Site QA | Conduit installation | CP-03.05 - Telecomunications meet up area (North) | Latest consented drawings checked & referenced
62e9ab97-553a-5294-9002-f01c8b4a25ba |  | checkpoint-status | not-started |  |  | TRUE | TRUE | HDC Site QA | Conduit installation | CP-03.05 - Telecomunications meet up area (North) | Area clear, tidy and accessible
4b2408fe-0e5d-5a98-a40e-a8c5d7451bbb |  | checkpoint-status | not-started |  |  | TRUE | TRUE | HDC Site QA | Conduit installation | CP-03.05 - Telecomunications meet up area (North) | Conduit layout plan prepared
b2b66749-ddd1-5e7a-9881-f55488f62727 |  | checkpoint-status | not-started |  |  | TRUE | TRUE | HDC Site QA | Conduit installation | CP-03.05 - Telecomunications meet up area (North) | Required cover identified as per AS/NZS 3000 – Table 3.6 (Underground Wiring Systems – Minimum Depth of Cover)
ace1febf-0dfc-5cc9-ae24-8d37703122de |  | checkpoint-status | not-started |  |  | TRUE | TRUE | HDC Site QA | Conduit installation | CP-03.05 - Telecomunications meet up area (North) | Conduit installation. Check all joints
d70b6563-7774-5ce4-b11f-97cd24467a1b |  | checkpoint-status | not-started |  |  | TRUE | TRUE | HDC Site QA | Conduit installation | CP-03.05 - Telecomunications meet up area (North) | Accessories installation. Check all joints
757e23cb-00cf-55b6-aecc-b2c83969c7ce |  | checkpoint-status | not-started |  |  | TRUE | TRUE | HDC Site QA | Conduit installation | CP-03.05 - Telecomunications meet up area (North) | Check conduits are securely anchored
8cfd81fa-d29d-5d80-a528-2b66724c85f0 |  | checkpoint-status | not-started |  |  | TRUE | TRUE | HDC Site QA | Conduit installation | CP-03.05 - Telecomunications meet up area (North) | Check accessories are securely anchored
955a4eea-3cc6-50cf-95de-665c83a16f96 |  | checkpoint-status | not-started |  |  | TRUE | TRUE | HDC Site QA | Conduit installation | CP-03.05 - Telecomunications meet up area (North) | Warning tape installed (not required for cast-in concrete conduits) as per AS/NZS 3000 – 3.11.4.5.
5fd493ef-36db-5b19-b363-3a4c2117eaf8 |  | checkpoint-status | not-started |  |  | TRUE | TRUE | HDC Site QA | Conduit installation | CP-03.05 - Telecomunications meet up area (North) | Conduits installed as per plan (inspect prior to pour)
fa45a141-6acb-5864-b0b9-ecd833368a8d |  | checkpoint-status | not-started |  |  | TRUE | TRUE | HDC Site QA | Conduit installation | CP-03.05 - Telecomunications meet up area (North) | Required cover in place
32ceae2f-22f4-5f4a-9923-1d615f4017ff |  | checkpoint-status | not-started |  |  | TRUE | TRUE | HDC Site QA | Conduit installation | CP-03.05 - Telecomunications meet up area (North) | Conduit locations marked on As built drawing - Attached below as applicable
2db86fd7-a34a-534b-a9a3-af2ebc0c4271 |  | checkpoint-status | not-started |  |  | TRUE | TRUE | HDC Site QA | Conduit installation | CP-03.05 - Telecomunications meet up area (North) | Conduit works completed to specification/drawings - Area left clean & tidy
8af0308b-e1ed-4609-801c-9c56bdb8441c |  | checklist-flat | not-started | AE-ITCX-007 - Conduit Checklist (Rev 0 +Names) | checklist-flat | FALSE | FALSE | HDC Site QA | Conduit installation | LP-02.01 - LP-02.02
8c52e90f-4a47-57b9-bf8e-5558b4d9ba8c |  | checkpoint-status | not-started |  |  | TRUE | TRUE | HDC Site QA | Conduit installation | LP-02.01 - LP-02.02 | Latest consented drawings checked & referenced
b31b0c23-a232-52ec-b83e-495f22a2dca5 |  | checkpoint-status | not-started |  |  | TRUE | TRUE | HDC Site QA | Conduit installation | LP-02.01 - LP-02.02 | Area clear, tidy and accessible
da07a8ac-9a10-55b3-8b8e-5e9d9fc26597 |  | checkpoint-status | not-started |  |  | TRUE | TRUE | HDC Site QA | Conduit installation | LP-02.01 - LP-02.02 | Conduit layout plan prepared
f6d1ed53-c818-5c71-9094-9d41ed6cea2f |  | checkpoint-status | not-started |  |  | TRUE | TRUE | HDC Site QA | Conduit installation | LP-02.01 - LP-02.02 | Required cover identified as per AS/NZS 3000 – Table 3.6 (Underground Wiring Systems – Minimum Depth of Cover)
fc28bb2f-6571-5fd2-8711-586072080a37 |  | checkpoint-status | not-started |  |  | TRUE | TRUE | HDC Site QA | Conduit installation | LP-02.01 - LP-02.02 | Conduit installation. Check all joints
12862b79-66db-56f8-aca0-0a705393831e |  | checkpoint-status | not-started |  |  | TRUE | TRUE | HDC Site QA | Conduit installation | LP-02.01 - LP-02.02 | Accessories installation. Check all joints
a8569fa9-150c-5290-b4df-42bcda247873 |  | checkpoint-status | not-started |  |  | TRUE | TRUE | HDC Site QA | Conduit installation | LP-02.01 - LP-02.02 | Check conduits are securely anchored
3e8f99d1-e48e-50b7-b630-cc53beb30f89 |  | checkpoint-status | not-started |  |  | TRUE | TRUE | HDC Site QA | Conduit installation | LP-02.01 - LP-02.02 | Check accessories are securely anchored
f0789a05-391f-57dc-a937-fb7ac0c2ed22 |  | checkpoint-status | not-started |  |  | TRUE | TRUE | HDC Site QA | Conduit installation | LP-02.01 - LP-02.02 | Warning tape installed (not required for cast-in concrete conduits) as per AS/NZS 3000 – 3.11.4.5.
2d5545f2-decd-5e7c-ab82-84bcceb7b270 |  | checkpoint-status | not-started |  |  | TRUE | TRUE | HDC Site QA | Conduit installation | LP-02.01 - LP-02.02 | Conduits installed as per plan (inspect prior to pour)
f58b83d8-15a9-522f-9cb7-d3cb59c9de73 |  | checkpoint-status | not-started |  |  | TRUE | TRUE | HDC Site QA | Conduit installation | LP-02.01 - LP-02.02 | Required cover in place
20e0c04d-f606-54f0-96bf-8c3d256edb5c |  | checkpoint-status | not-started |  |  | TRUE | TRUE | HDC Site QA | Conduit installation | LP-02.01 - LP-02.02 | Conduit locations marked on As built drawing - Attached below as applicable
0dbf9569-f6ca-5c60-9882-2875bf4d74df |  | checkpoint-status | not-started |  |  | TRUE | TRUE | HDC Site QA | Conduit installation | LP-02.01 - LP-02.02 | Conduit works completed to specification/drawings - Area left clean & tidy
c44e858f-a000-4175-abbe-e833127a4d2c |  | checklist-flat | not-started | AE-ITCX-007 - Conduit Checklist (Rev 0 +Names) | checklist-flat | FALSE | FALSE | HDC Site QA | Conduit installation | LP-02.02 - LP-02.03
3998d807-7583-5f11-921b-a3e999e0552f |  | checkpoint-status | not-started |  |  | TRUE | TRUE | HDC Site QA | Conduit installation | LP-02.02 - LP-02.03 | Latest consented drawings checked & referenced
59d3522b-375c-50e4-939c-eabba74bd976 |  | checkpoint-status | not-started |  |  | TRUE | TRUE | HDC Site QA | Conduit installation | LP-02.02 - LP-02.03 | Area clear, tidy and accessible
016442bb-0052-5743-b3c1-158557be453a |  | checkpoint-status | not-started |  |  | TRUE | TRUE | HDC Site QA | Conduit installation | LP-02.02 - LP-02.03 | Conduit layout plan prepared
92b6151c-3d75-50da-8437-43693079c8b4 |  | checkpoint-status | not-started |  |  | TRUE | TRUE | HDC Site QA | Conduit installation | LP-02.02 - LP-02.03 | Required cover identified as per AS/NZS 3000 – Table 3.6 (Underground Wiring Systems – Minimum Depth of Cover)
a126210a-89d3-50da-9282-ce0a21ceba6f |  | checkpoint-status | not-started |  |  | TRUE | TRUE | HDC Site QA | Conduit installation | LP-02.02 - LP-02.03 | Conduit installation. Check all joints
ef7351e7-93f6-5dd7-b82a-612a99847341 |  | checkpoint-status | not-started |  |  | TRUE | TRUE | HDC Site QA | Conduit installation | LP-02.02 - LP-02.03 | Accessories installation. Check all joints
a799c62d-becd-59fa-a913-1a43e0d73e0a |  | checkpoint-status | not-started |  |  | TRUE | TRUE | HDC Site QA | Conduit installation | LP-02.02 - LP-02.03 | Check conduits are securely anchored
b9e153d6-2bf8-5f66-8bf6-0e8d24e2f704 |  | checkpoint-status | not-started |  |  | TRUE | TRUE | HDC Site QA | Conduit installation | LP-02.02 - LP-02.03 | Check accessories are securely anchored
2c2b566a-a7f9-5f9b-b458-624b237f3fed |  | checkpoint-status | not-started |  |  | TRUE | TRUE | HDC Site QA | Conduit installation | LP-02.02 - LP-02.03 | Warning tape installed (not required for cast-in concrete conduits) as per AS/NZS 3000 – 3.11.4.5.
682a85d3-2247-5c0e-b1ea-e753f698945d |  | checkpoint-status | not-started |  |  | TRUE | TRUE | HDC Site QA | Conduit installation | LP-02.02 - LP-02.03 | Conduits installed as per plan (inspect prior to pour)
022e2768-34d2-5efe-b0bf-411dd127aabb |  | checkpoint-status | not-started |  |  | TRUE | TRUE | HDC Site QA | Conduit installation | LP-02.02 - LP-02.03 | Required cover in place
2ed5beff-7902-55c0-aa43-f13bd2bf22f8 |  | checkpoint-status | not-started |  |  | TRUE | TRUE | HDC Site QA | Conduit installation | LP-02.02 - LP-02.03 | Conduit locations marked on As built drawing - Attached below as applicable
5cfed27a-4e93-5e7e-9ffb-e4b791ac8395 |  | checkpoint-status | not-started |  |  | TRUE | TRUE | HDC Site QA | Conduit installation | LP-02.02 - LP-02.03 | Conduit works completed to specification/drawings - Area left clean & tidy
d0347e98-c11b-4b2b-ba39-57a7471bce44 |  | checklist-flat | not-started | AE-ITCX-007 - Conduit Checklist (Rev 0 +Names) | checklist-flat | FALSE | FALSE | HDC Site QA | Conduit installation | LP-02.03 - LP-02.04
1746a019-b53b-578e-a194-5bc32f97ecc9 |  | checkpoint-status | not-started |  |  | TRUE | TRUE | HDC Site QA | Conduit installation | LP-02.03 - LP-02.04 | Latest consented drawings checked & referenced
206ab585-d8ef-523c-b807-0d4c3b20ce1d |  | checkpoint-status | not-started |  |  | TRUE | TRUE | HDC Site QA | Conduit installation | LP-02.03 - LP-02.04 | Area clear, tidy and accessible
0f616ba8-5c0a-5076-a779-d5d31bc70cdc |  | checkpoint-status | not-started |  |  | TRUE | TRUE | HDC Site QA | Conduit installation | LP-02.03 - LP-02.04 | Conduit layout plan prepared
d9e9c906-faec-52b0-b773-cee94ee21286 |  | checkpoint-status | not-started |  |  | TRUE | TRUE | HDC Site QA | Conduit installation | LP-02.03 - LP-02.04 | Required cover identified as per AS/NZS 3000 – Table 3.6 (Underground Wiring Systems – Minimum Depth of Cover)
41ba2ea9-bcad-58d1-923c-743198e63b48 |  | checkpoint-status | not-started |  |  | TRUE | TRUE | HDC Site QA | Conduit installation | LP-02.03 - LP-02.04 | Conduit installation. Check all joints
3dd5b381-62bb-5225-aa55-6e35e90afbf3 |  | checkpoint-status | not-started |  |  | TRUE | TRUE | HDC Site QA | Conduit installation | LP-02.03 - LP-02.04 | Accessories installation. Check all joints
f4792c62-d1e4-5261-92d2-8850a1ff1275 |  | checkpoint-status | not-started |  |  | TRUE | TRUE | HDC Site QA | Conduit installation | LP-02.03 - LP-02.04 | Check conduits are securely anchored
38b1e0ca-5962-5a9b-a707-7dfc6dd07c0c |  | checkpoint-status | not-started |  |  | TRUE | TRUE | HDC Site QA | Conduit installation | LP-02.03 - LP-02.04 | Check accessories are securely anchored
35a04497-a0fa-505a-8eb8-00433a12b61d |  | checkpoint-status | not-started |  |  | TRUE | TRUE | HDC Site QA | Conduit installation | LP-02.03 - LP-02.04 | Warning tape installed (not required for cast-in concrete conduits) as per AS/NZS 3000 – 3.11.4.5.
6de00f7a-f4f7-5916-bfdd-5977b418bf80 |  | checkpoint-status | not-started |  |  | TRUE | TRUE | HDC Site QA | Conduit installation | LP-02.03 - LP-02.04 | Conduits installed as per plan (inspect prior to pour)
03eb30a5-ccfc-5930-adb9-acf2fec55a5d |  | checkpoint-status | not-started |  |  | TRUE | TRUE | HDC Site QA | Conduit installation | LP-02.03 - LP-02.04 | Required cover in place
fc3d9e77-e5d5-5d23-ab41-fa3c24c7bda9 |  | checkpoint-status | not-started |  |  | TRUE | TRUE | HDC Site QA | Conduit installation | LP-02.03 - LP-02.04 | Conduit locations marked on As built drawing - Attached below as applicable
0b4bfc64-e0fe-5a9d-b420-80988b832deb |  | checkpoint-status | not-started |  |  | TRUE | TRUE | HDC Site QA | Conduit installation | LP-02.03 - LP-02.04 | Conduit works completed to specification/drawings - Area left clean & tidy
38422e76-143f-445e-9f4a-29dda77dc07a |  | checklist-flat | not-started | AE-ITCX-007 - Conduit Checklist (Rev 0 +Names) | checklist-flat | FALSE | FALSE | HDC Site QA | Conduit installation | LP-02.04 - LP-02.05
993c3b9d-d142-530c-91fd-eeedc3a28ae4 |  | checkpoint-status | not-started |  |  | TRUE | TRUE | HDC Site QA | Conduit installation | LP-02.04 - LP-02.05 | Latest consented drawings checked & referenced
7c776781-1339-5cb6-a00f-05b1ac78374b |  | checkpoint-status | not-started |  |  | TRUE | TRUE | HDC Site QA | Conduit installation | LP-02.04 - LP-02.05 | Area clear, tidy and accessible
0fa69a18-3396-5f7a-84d9-08dd44f1bf7b |  | checkpoint-status | not-started |  |  | TRUE | TRUE | HDC Site QA | Conduit installation | LP-02.04 - LP-02.05 | Conduit layout plan prepared
4183d9bb-b55e-5249-a42a-7d90bb458313 |  | checkpoint-status | not-started |  |  | TRUE | TRUE | HDC Site QA | Conduit installation | LP-02.04 - LP-02.05 | Required cover identified as per AS/NZS 3000 – Table 3.6 (Underground Wiring Systems – Minimum Depth of Cover)
afbc6e42-b056-5bc3-b827-277405ebcc2f |  | checkpoint-status | not-started |  |  | TRUE | TRUE | HDC Site QA | Conduit installation | LP-02.04 - LP-02.05 | Conduit installation. Check all joints
4e2e8b85-8aab-5009-8a09-8eb28021ecfa |  | checkpoint-status | not-started |  |  | TRUE | TRUE | HDC Site QA | Conduit installation | LP-02.04 - LP-02.05 | Accessories installation. Check all joints
91e861b3-9926-5068-9af3-2e6f8535bf12 |  | checkpoint-status | not-started |  |  | TRUE | TRUE | HDC Site QA | Conduit installation | LP-02.04 - LP-02.05 | Check conduits are securely anchored
aa1bcf96-9f1c-54b7-9146-ca2c2b160675 |  | checkpoint-status | not-started |  |  | TRUE | TRUE | HDC Site QA | Conduit installation | LP-02.04 - LP-02.05 | Check accessories are securely anchored
df30d975-ab42-5f89-9dad-5e8d77c8868a |  | checkpoint-status | not-started |  |  | TRUE | TRUE | HDC Site QA | Conduit installation | LP-02.04 - LP-02.05 | Warning tape installed (not required for cast-in concrete conduits) as per AS/NZS 3000 – 3.11.4.5.
ca835472-e43a-5e8b-ac57-f83f453a5b5b |  | checkpoint-status | not-started |  |  | TRUE | TRUE | HDC Site QA | Conduit installation | LP-02.04 - LP-02.05 | Conduits installed as per plan (inspect prior to pour)
206dd805-81d9-5341-912c-f1496d99a21c |  | checkpoint-status | not-started |  |  | TRUE | TRUE | HDC Site QA | Conduit installation | LP-02.04 - LP-02.05 | Required cover in place
1d18c46f-49dd-5392-b9b4-59751c07231c |  | checkpoint-status | not-started |  |  | TRUE | TRUE | HDC Site QA | Conduit installation | LP-02.04 - LP-02.05 | Conduit locations marked on As built drawing - Attached below as applicable
e192c954-a62e-5a1d-8559-131106cac68c |  | checkpoint-status | not-started |  |  | TRUE | TRUE | HDC Site QA | Conduit installation | LP-02.04 - LP-02.05 | Conduit works completed to specification/drawings - Area left clean & tidy
fb5881f3-4c35-40d8-9378-06919b8cda6c |  | checklist-flat | not-started | AE-ITCX-007 - Conduit Checklist (Rev 0 +Names) | checklist-flat | FALSE | FALSE | HDC Site QA | Conduit installation | LP-02.05 - LP-02.06
189ab312-58bc-59e3-930c-27cfe6ed0ca1 |  | checkpoint-status | not-started |  |  | TRUE | TRUE | HDC Site QA | Conduit installation | LP-02.05 - LP-02.06 | Latest consented drawings checked & referenced
ec796fe6-b446-5bfb-b2bd-93fe2f71be7d |  | checkpoint-status | not-started |  |  | TRUE | TRUE | HDC Site QA | Conduit installation | LP-02.05 - LP-02.06 | Area clear, tidy and accessible
01b081f6-c58b-53d7-84b5-b78e48decc06 |  | checkpoint-status | not-started |  |  | TRUE | TRUE | HDC Site QA | Conduit installation | LP-02.05 - LP-02.06 | Conduit layout plan prepared
ae2c71be-0309-533a-909b-ab0ec3874fa9 |  | checkpoint-status | not-started |  |  | TRUE | TRUE | HDC Site QA | Conduit installation | LP-02.05 - LP-02.06 | Required cover identified as per AS/NZS 3000 – Table 3.6 (Underground Wiring Systems – Minimum Depth of Cover)
69cdd448-4ea0-5c62-acda-abaa329cd4e0 |  | checkpoint-status | not-started |  |  | TRUE | TRUE | HDC Site QA | Conduit installation | LP-02.05 - LP-02.06 | Conduit installation. Check all joints
2dfc2de9-1d88-50bc-9302-d95997a0d3f4 |  | checkpoint-status | not-started |  |  | TRUE | TRUE | HDC Site QA | Conduit installation | LP-02.05 - LP-02.06 | Accessories installation. Check all joints
f455fa44-d8b5-5c43-9c3f-4587d7dc442e |  | checkpoint-status | not-started |  |  | TRUE | TRUE | HDC Site QA | Conduit installation | LP-02.05 - LP-02.06 | Check conduits are securely anchored
a51fa24c-a826-52ad-bd23-68af4c75b8f7 |  | checkpoint-status | not-started |  |  | TRUE | TRUE | HDC Site QA | Conduit installation | LP-02.05 - LP-02.06 | Check accessories are securely anchored
251833a1-1034-5217-bc16-ad248b2bd9a3 |  | checkpoint-status | not-started |  |  | TRUE | TRUE | HDC Site QA | Conduit installation | LP-02.05 - LP-02.06 | Warning tape installed (not required for cast-in concrete conduits) as per AS/NZS 3000 – 3.11.4.5.
7ca77566-4fde-543a-ba85-25a5cc8e7589 |  | checkpoint-status | not-started |  |  | TRUE | TRUE | HDC Site QA | Conduit installation | LP-02.05 - LP-02.06 | Conduits installed as per plan (inspect prior to pour)
725dc91a-d0c0-5362-8fd9-08ae8a30be5a |  | checkpoint-status | not-started |  |  | TRUE | TRUE | HDC Site QA | Conduit installation | LP-02.05 - LP-02.06 | Required cover in place
96395642-28a0-5213-bd4d-c1e23597041e |  | checkpoint-status | not-started |  |  | TRUE | TRUE | HDC Site QA | Conduit installation | LP-02.05 - LP-02.06 | Conduit locations marked on As built drawing - Attached below as applicable
4b9ae29a-8888-51e8-8323-b654a3f56c8a |  | checkpoint-status | not-started |  |  | TRUE | TRUE | HDC Site QA | Conduit installation | LP-02.05 - LP-02.06 | Conduit works completed to specification/drawings - Area left clean & tidy
2bd3f774-3f18-44dc-bea6-38bc735fed05 |  | checklist-flat | not-started | AE-ITCX-007 - Conduit Checklist (Rev 0 +Names) | checklist-flat | FALSE | FALSE | HDC Site QA | Conduit installation | LP-02.05 - LP-02.07
0a9d1f6b-cf22-5be1-8980-ab26dd13e2a9 |  | checkpoint-status | not-started |  |  | TRUE | TRUE | HDC Site QA | Conduit installation | LP-02.05 - LP-02.07 | Latest consented drawings checked & referenced
5196a084-f7ec-5b87-8747-acf963b99aed |  | checkpoint-status | not-started |  |  | TRUE | TRUE | HDC Site QA | Conduit installation | LP-02.05 - LP-02.07 | Area clear, tidy and accessible
c620cc90-9327-5d21-949a-0f0c73a66b04 |  | checkpoint-status | not-started |  |  | TRUE | TRUE | HDC Site QA | Conduit installation | LP-02.05 - LP-02.07 | Conduit layout plan prepared
69d662b8-be6c-5e5a-a937-6aaac7fcff0c |  | checkpoint-status | not-started |  |  | TRUE | TRUE | HDC Site QA | Conduit installation | LP-02.05 - LP-02.07 | Required cover identified as per AS/NZS 3000 – Table 3.6 (Underground Wiring Systems – Minimum Depth of Cover)
85bb6684-7738-570b-858c-65f2ab5ad380 |  | checkpoint-status | not-started |  |  | TRUE | TRUE | HDC Site QA | Conduit installation | LP-02.05 - LP-02.07 | Conduit installation. Check all joints
79fed923-9842-5d6e-982d-ccf7fa663e13 |  | checkpoint-status | not-started |  |  | TRUE | TRUE | HDC Site QA | Conduit installation | LP-02.05 - LP-02.07 | Accessories installation. Check all joints
189d1961-7209-5355-802b-a265048b0e25 |  | checkpoint-status | not-started |  |  | TRUE | TRUE | HDC Site QA | Conduit installation | LP-02.05 - LP-02.07 | Check conduits are securely anchored
9e904bf2-4109-5265-ae5d-d6afbcdd4ca6 |  | checkpoint-status | not-started |  |  | TRUE | TRUE | HDC Site QA | Conduit installation | LP-02.05 - LP-02.07 | Check accessories are securely anchored
54268482-169a-5901-ab7d-9241e0ae23d3 |  | checkpoint-status | not-started |  |  | TRUE | TRUE | HDC Site QA | Conduit installation | LP-02.05 - LP-02.07 | Warning tape installed (not required for cast-in concrete conduits) as per AS/NZS 3000 – 3.11.4.5.
f3c13327-4903-55a2-b39d-6b0bace0727c |  | checkpoint-status | not-started |  |  | TRUE | TRUE | HDC Site QA | Conduit installation | LP-02.05 - LP-02.07 | Conduits installed as per plan (inspect prior to pour)
8b0a7073-45e4-5c46-b4f7-d1810fef049f |  | checkpoint-status | not-started |  |  | TRUE | TRUE | HDC Site QA | Conduit installation | LP-02.05 - LP-02.07 | Required cover in place
8acf62a8-1617-57d4-aa95-e3196541479f |  | checkpoint-status | not-started |  |  | TRUE | TRUE | HDC Site QA | Conduit installation | LP-02.05 - LP-02.07 | Conduit locations marked on As built drawing - Attached below as applicable
b7df0de4-f82c-5d44-89cc-83edf2f89da4 |  | checkpoint-status | not-started |  |  | TRUE | TRUE | HDC Site QA | Conduit installation | LP-02.05 - LP-02.07 | Conduit works completed to specification/drawings - Area left clean & tidy
3c89cd46-21be-4b74-96ca-3857b48dbc7f |  | checklist-flat | not-started | AE-ITCX-007 - Conduit Checklist (Rev 0 +Names) | checklist-flat | FALSE | FALSE | HDC Site QA | Conduit installation | LP-02.07 - LP-02.08
803acf34-a10c-5255-af25-ea4776434990 |  | checkpoint-status | not-started |  |  | TRUE | TRUE | HDC Site QA | Conduit installation | LP-02.07 - LP-02.08 | Latest consented drawings checked & referenced
17b3320f-d341-5aa4-8c1c-e257c8c46e2f |  | checkpoint-status | not-started |  |  | TRUE | TRUE | HDC Site QA | Conduit installation | LP-02.07 - LP-02.08 | Area clear, tidy and accessible
6c30e946-f0ba-5c7c-9853-e5bd7827f44a |  | checkpoint-status | not-started |  |  | TRUE | TRUE | HDC Site QA | Conduit installation | LP-02.07 - LP-02.08 | Conduit layout plan prepared
d0d13634-db19-5b73-9d2a-717821d48d6f |  | checkpoint-status | not-started |  |  | TRUE | TRUE | HDC Site QA | Conduit installation | LP-02.07 - LP-02.08 | Required cover identified as per AS/NZS 3000 – Table 3.6 (Underground Wiring Systems – Minimum Depth of Cover)
11f08ee3-21de-55a7-b1b8-af910d71371e |  | checkpoint-status | not-started |  |  | TRUE | TRUE | HDC Site QA | Conduit installation | LP-02.07 - LP-02.08 | Conduit installation. Check all joints
70d1a1a4-8f2c-581e-8aa5-aa88c9e9b776 |  | checkpoint-status | not-started |  |  | TRUE | TRUE | HDC Site QA | Conduit installation | LP-02.07 - LP-02.08 | Accessories installation. Check all joints
220ce59c-5163-5413-ae2d-1429efef6e1d |  | checkpoint-status | not-started |  |  | TRUE | TRUE | HDC Site QA | Conduit installation | LP-02.07 - LP-02.08 | Check conduits are securely anchored
07e3e52c-4ee8-5f72-b51c-752ae050f98e |  | checkpoint-status | not-started |  |  | TRUE | TRUE | HDC Site QA | Conduit installation | LP-02.07 - LP-02.08 | Check accessories are securely anchored
0bd0471f-10fc-5a19-bd85-448ad0970db0 |  | checkpoint-status | not-started |  |  | TRUE | TRUE | HDC Site QA | Conduit installation | LP-02.07 - LP-02.08 | Warning tape installed (not required for cast-in concrete conduits) as per AS/NZS 3000 – 3.11.4.5.
717e4218-f6e4-5a28-8643-56ab63c486b9 |  | checkpoint-status | not-started |  |  | TRUE | TRUE | HDC Site QA | Conduit installation | LP-02.07 - LP-02.08 | Conduits installed as per plan (inspect prior to pour)
29b2b0be-743a-520a-bd6f-6c6d4dcea93e |  | checkpoint-status | not-started |  |  | TRUE | TRUE | HDC Site QA | Conduit installation | LP-02.07 - LP-02.08 | Required cover in place
fa5e9534-bf4f-55fb-91ab-3f7c4e9cf6f2 |  | checkpoint-status | not-started |  |  | TRUE | TRUE | HDC Site QA | Conduit installation | LP-02.07 - LP-02.08 | Conduit locations marked on As built drawing - Attached below as applicable
8d19d4ae-2e31-5b01-9cd0-164e43c45cf6 |  | checkpoint-status | not-started |  |  | TRUE | TRUE | HDC Site QA | Conduit installation | LP-02.07 - LP-02.08 | Conduit works completed to specification/drawings - Area left clean & tidy
136c1c95-2eec-4b0e-80b4-2494f6d1070f |  | checklist-flat | not-started | AE-ITCX-007 - Conduit Checklist (Rev 0 +Names) | checklist-flat | FALSE | FALSE | HDC Site QA | Conduit installation | LP-02.08 - Pumphouse
1929ebf4-097d-53f3-bf1d-fcb667eef114 |  | checkpoint-status | not-started |  |  | TRUE | TRUE | HDC Site QA | Conduit installation | LP-02.08 - Pumphouse | Latest consented drawings checked & referenced
2236f840-6d58-51da-ac6c-0e4200280897 |  | checkpoint-status | not-started |  |  | TRUE | TRUE | HDC Site QA | Conduit installation | LP-02.08 - Pumphouse | Area clear, tidy and accessible
41f9d673-5caa-5e46-a175-38444eb40a34 |  | checkpoint-status | not-started |  |  | TRUE | TRUE | HDC Site QA | Conduit installation | LP-02.08 - Pumphouse | Conduit layout plan prepared
d5d24334-ee72-5c8f-9ae4-621158a8c1e9 |  | checkpoint-status | not-started |  |  | TRUE | TRUE | HDC Site QA | Conduit installation | LP-02.08 - Pumphouse | Required cover identified as per AS/NZS 3000 – Table 3.6 (Underground Wiring Systems – Minimum Depth of Cover)
81b52ffa-cc99-5fb8-9f40-a4683a84d010 |  | checkpoint-status | not-started |  |  | TRUE | TRUE | HDC Site QA | Conduit installation | LP-02.08 - Pumphouse | Conduit installation. Check all joints
19e5a1d1-24c0-5d9f-b778-c1ff522c146f |  | checkpoint-status | not-started |  |  | TRUE | TRUE | HDC Site QA | Conduit installation | LP-02.08 - Pumphouse | Accessories installation. Check all joints
3d590a0c-7ea9-568f-8b03-73805f72dfe5 |  | checkpoint-status | not-started |  |  | TRUE | TRUE | HDC Site QA | Conduit installation | LP-02.08 - Pumphouse | Check conduits are securely anchored
0560d03b-f45b-5565-aa3f-dd998a123182 |  | checkpoint-status | not-started |  |  | TRUE | TRUE | HDC Site QA | Conduit installation | LP-02.08 - Pumphouse | Check accessories are securely anchored
516700af-c5ae-5737-8c77-6a7e34b2a48b |  | checkpoint-status | not-started |  |  | TRUE | TRUE | HDC Site QA | Conduit installation | LP-02.08 - Pumphouse | Warning tape installed (not required for cast-in concrete conduits) as per AS/NZS 3000 – 3.11.4.5.
e9c3a421-29c2-5f14-bc30-bc01e3ce2229 |  | checkpoint-status | not-started |  |  | TRUE | TRUE | HDC Site QA | Conduit installation | LP-02.08 - Pumphouse | Conduits installed as per plan (inspect prior to pour)
2809c094-af75-5c05-a7a7-ec06b1f36ce0 |  | checkpoint-status | not-started |  |  | TRUE | TRUE | HDC Site QA | Conduit installation | LP-02.08 - Pumphouse | Required cover in place
6c525739-7b03-5746-90d9-8dbaeba65094 |  | checkpoint-status | not-started |  |  | TRUE | TRUE | HDC Site QA | Conduit installation | LP-02.08 - Pumphouse | Conduit locations marked on As built drawing - Attached below as applicable
ab7cd1e4-997b-57a4-8b01-579b5697c9c6 |  | checkpoint-status | not-started |  |  | TRUE | TRUE | HDC Site QA | Conduit installation | LP-02.08 - Pumphouse | Conduit works completed to specification/drawings - Area left clean & tidy
911e944a-540b-4a66-beef-f08ac61b1c66 |  | checklist-flat | not-started | AE-ITCX-007 - Conduit Checklist (Rev 0 +Names) | checklist-flat | FALSE | FALSE | HDC Site QA | Conduit installation | Pumphouse - LP-02.09
b2fb9d7e-ff97-58ea-b19d-9742a7e7c643 |  | checkpoint-status | not-started |  |  | TRUE | TRUE | HDC Site QA | Conduit installation | Pumphouse - LP-02.09 | Latest consented drawings checked & referenced
3be01ac2-6c9f-5c21-916d-99311aece5e1 |  | checkpoint-status | not-started |  |  | TRUE | TRUE | HDC Site QA | Conduit installation | Pumphouse - LP-02.09 | Area clear, tidy and accessible
60615855-ddb4-544c-bf29-46865adae5d5 |  | checkpoint-status | not-started |  |  | TRUE | TRUE | HDC Site QA | Conduit installation | Pumphouse - LP-02.09 | Conduit layout plan prepared
ced53b5e-63e7-52ca-b001-8dbb606e19d7 |  | checkpoint-status | not-started |  |  | TRUE | TRUE | HDC Site QA | Conduit installation | Pumphouse - LP-02.09 | Required cover identified as per AS/NZS 3000 – Table 3.6 (Underground Wiring Systems – Minimum Depth of Cover)
73827a36-202a-52a7-9fd9-a7c774b16b74 |  | checkpoint-status | not-started |  |  | TRUE | TRUE | HDC Site QA | Conduit installation | Pumphouse - LP-02.09 | Conduit installation. Check all joints
d6265893-cc7e-55f2-b5f7-f1eda620663a |  | checkpoint-status | not-started |  |  | TRUE | TRUE | HDC Site QA | Conduit installation | Pumphouse - LP-02.09 | Accessories installation. Check all joints
57df1431-9337-5e65-96d3-e9eaf1d3c14b |  | checkpoint-status | not-started |  |  | TRUE | TRUE | HDC Site QA | Conduit installation | Pumphouse - LP-02.09 | Check conduits are securely anchored
c44fc0ea-f308-5291-94c3-04128f007314 |  | checkpoint-status | not-started |  |  | TRUE | TRUE | HDC Site QA | Conduit installation | Pumphouse - LP-02.09 | Check accessories are securely anchored
47198740-8286-525a-a9b9-ef97b91df663 |  | checkpoint-status | not-started |  |  | TRUE | TRUE | HDC Site QA | Conduit installation | Pumphouse - LP-02.09 | Warning tape installed (not required for cast-in concrete conduits) as per AS/NZS 3000 – 3.11.4.5.
254826fb-026a-5395-9011-e8912c2212df |  | checkpoint-status | not-started |  |  | TRUE | TRUE | HDC Site QA | Conduit installation | Pumphouse - LP-02.09 | Conduits installed as per plan (inspect prior to pour)
789067cc-ee05-5781-8d9f-42c22293143a |  | checkpoint-status | not-started |  |  | TRUE | TRUE | HDC Site QA | Conduit installation | Pumphouse - LP-02.09 | Required cover in place
65eaad0b-c595-5208-887f-0702ee6661e9 |  | checkpoint-status | not-started |  |  | TRUE | TRUE | HDC Site QA | Conduit installation | Pumphouse - LP-02.09 | Conduit locations marked on As built drawing - Attached below as applicable
e1fe2a1e-7e08-557b-898d-4341a6ae0acd |  | checkpoint-status | not-started |  |  | TRUE | TRUE | HDC Site QA | Conduit installation | Pumphouse - LP-02.09 | Conduit works completed to specification/drawings - Area left clean & tidy
a87afa18-a9a9-49e4-87b4-576cbc692406 |  | checklist-flat | not-started | AE-ITCX-007 - Conduit Checklist (Rev 0 +Names) | checklist-flat | FALSE | FALSE | HDC Site QA | Conduit installation | LP-02.09 - LP-02.10
097ba208-f614-54b9-b7e6-dc5bd47b6668 |  | checkpoint-status | not-started |  |  | TRUE | TRUE | HDC Site QA | Conduit installation | LP-02.09 - LP-02.10 | Latest consented drawings checked & referenced
e1c5a5d9-31c6-5de5-ad9a-9a0569789153 |  | checkpoint-status | not-started |  |  | TRUE | TRUE | HDC Site QA | Conduit installation | LP-02.09 - LP-02.10 | Area clear, tidy and accessible
92a50c2c-5c2b-540f-a11c-6275a0987bce |  | checkpoint-status | not-started |  |  | TRUE | TRUE | HDC Site QA | Conduit installation | LP-02.09 - LP-02.10 | Conduit layout plan prepared
0c7f1241-d38c-5816-85c2-cf69d0028bd2 |  | checkpoint-status | not-started |  |  | TRUE | TRUE | HDC Site QA | Conduit installation | LP-02.09 - LP-02.10 | Required cover identified as per AS/NZS 3000 – Table 3.6 (Underground Wiring Systems – Minimum Depth of Cover)
95e76eae-c8f0-5261-a60d-bb33d160790b |  | checkpoint-status | not-started |  |  | TRUE | TRUE | HDC Site QA | Conduit installation | LP-02.09 - LP-02.10 | Conduit installation. Check all joints
43abb5af-ec15-5464-8a2b-59d5052f1e9b |  | checkpoint-status | not-started |  |  | TRUE | TRUE | HDC Site QA | Conduit installation | LP-02.09 - LP-02.10 | Accessories installation. Check all joints
dd8d8949-c777-5297-8227-f5218f530518 |  | checkpoint-status | not-started |  |  | TRUE | TRUE | HDC Site QA | Conduit installation | LP-02.09 - LP-02.10 | Check conduits are securely anchored
54f56251-1e4d-5729-8f92-47e1821b56bc |  | checkpoint-status | not-started |  |  | TRUE | TRUE | HDC Site QA | Conduit installation | LP-02.09 - LP-02.10 | Check accessories are securely anchored
83220875-70b0-5a0e-a9ae-d8f9e16d166f |  | checkpoint-status | not-started |  |  | TRUE | TRUE | HDC Site QA | Conduit installation | LP-02.09 - LP-02.10 | Warning tape installed (not required for cast-in concrete conduits) as per AS/NZS 3000 – 3.11.4.5.
68e47ec1-3fd9-5875-916f-92b1d7ed3ab0 |  | checkpoint-status | not-started |  |  | TRUE | TRUE | HDC Site QA | Conduit installation | LP-02.09 - LP-02.10 | Conduits installed as per plan (inspect prior to pour)
9cf01323-cd3a-5cf6-ad2e-35f2146c7c58 |  | checkpoint-status | not-started |  |  | TRUE | TRUE | HDC Site QA | Conduit installation | LP-02.09 - LP-02.10 | Required cover in place
90007b03-4388-58f0-8165-3065d699d88d |  | checkpoint-status | not-started |  |  | TRUE | TRUE | HDC Site QA | Conduit installation | LP-02.09 - LP-02.10 | Conduit locations marked on As built drawing - Attached below as applicable
0c797e1f-4e21-57ed-b60c-3af975d11cfd |  | checkpoint-status | not-started |  |  | TRUE | TRUE | HDC Site QA | Conduit installation | LP-02.09 - LP-02.10 | Conduit works completed to specification/drawings - Area left clean & tidy
c69b8a88-b0b6-4c64-b383-d45d938765bc |  | checklist-flat | not-started | AE-ITCX-007 - Conduit Checklist (Rev 0 +Names) | checklist-flat | FALSE | FALSE | HDC Site QA | Conduit installation | LP-02.10 - LP-02.11
fd554fe2-b931-59a8-9b8f-8f6de4c6c975 |  | checkpoint-status | not-started |  |  | TRUE | TRUE | HDC Site QA | Conduit installation | LP-02.10 - LP-02.11 | Latest consented drawings checked & referenced
9a7656f4-b015-5a29-a054-e6e09670e5df |  | checkpoint-status | not-started |  |  | TRUE | TRUE | HDC Site QA | Conduit installation | LP-02.10 - LP-02.11 | Area clear, tidy and accessible
ae94978e-d1b6-5b9e-9b85-bbf59e0251d7 |  | checkpoint-status | not-started |  |  | TRUE | TRUE | HDC Site QA | Conduit installation | LP-02.10 - LP-02.11 | Conduit layout plan prepared
2587b7df-a4be-58a9-8b65-cb27e5103c8f |  | checkpoint-status | not-started |  |  | TRUE | TRUE | HDC Site QA | Conduit installation | LP-02.10 - LP-02.11 | Required cover identified as per AS/NZS 3000 – Table 3.6 (Underground Wiring Systems – Minimum Depth of Cover)
45725fdc-8d53-54f5-b8f8-3025a707fd6d |  | checkpoint-status | not-started |  |  | TRUE | TRUE | HDC Site QA | Conduit installation | LP-02.10 - LP-02.11 | Conduit installation. Check all joints
29762fe3-41fd-578c-8aad-51c0809c99ab |  | checkpoint-status | not-started |  |  | TRUE | TRUE | HDC Site QA | Conduit installation | LP-02.10 - LP-02.11 | Accessories installation. Check all joints
1006f862-75e7-5b7a-99df-5cefece1a0a1 |  | checkpoint-status | not-started |  |  | TRUE | TRUE | HDC Site QA | Conduit installation | LP-02.10 - LP-02.11 | Check conduits are securely anchored
aba02e73-8e0e-5853-ae5d-2447f81429aa |  | checkpoint-status | not-started |  |  | TRUE | TRUE | HDC Site QA | Conduit installation | LP-02.10 - LP-02.11 | Check accessories are securely anchored
2880f002-e60d-5d98-8734-876d240849f1 |  | checkpoint-status | not-started |  |  | TRUE | TRUE | HDC Site QA | Conduit installation | LP-02.10 - LP-02.11 | Warning tape installed (not required for cast-in concrete conduits) as per AS/NZS 3000 – 3.11.4.5.
7dc8ddec-7d85-5048-a2fd-9b0d791af8eb |  | checkpoint-status | not-started |  |  | TRUE | TRUE | HDC Site QA | Conduit installation | LP-02.10 - LP-02.11 | Conduits installed as per plan (inspect prior to pour)
e7c6ae95-e60d-5a67-b497-4059698d8cfe |  | checkpoint-status | not-started |  |  | TRUE | TRUE | HDC Site QA | Conduit installation | LP-02.10 - LP-02.11 | Required cover in place
9a85217e-fb82-5497-b376-b47f3ee4ccf2 |  | checkpoint-status | not-started |  |  | TRUE | TRUE | HDC Site QA | Conduit installation | LP-02.10 - LP-02.11 | Conduit locations marked on As built drawing - Attached below as applicable
386f6742-fa15-5e66-8582-34cd5d262a2f |  | checkpoint-status | not-started |  |  | TRUE | TRUE | HDC Site QA | Conduit installation | LP-02.10 - LP-02.11 | Conduit works completed to specification/drawings - Area left clean & tidy
c1a2bf5d-f595-4e12-9da8-9599fe00da8e |  | checklist-flat | not-started | AE-ITCX-007 - Conduit Checklist (Rev 0 +Names) | checklist-flat | FALSE | FALSE | HDC Site QA | Conduit installation | LP-02.10 - LP-02.12
a742b3ab-316c-5379-8cfa-bb830ec6585f |  | checkpoint-status | not-started |  |  | TRUE | TRUE | HDC Site QA | Conduit installation | LP-02.10 - LP-02.12 | Latest consented drawings checked & referenced
cf7923f9-cef1-5f80-9d76-62826b4d9ae0 |  | checkpoint-status | not-started |  |  | TRUE | TRUE | HDC Site QA | Conduit installation | LP-02.10 - LP-02.12 | Area clear, tidy and accessible
bf3a2d3c-a493-5623-9754-9beeeb5c88b7 |  | checkpoint-status | not-started |  |  | TRUE | TRUE | HDC Site QA | Conduit installation | LP-02.10 - LP-02.12 | Conduit layout plan prepared
5b77cd9d-d1b4-512a-be17-7f6de530fb86 |  | checkpoint-status | not-started |  |  | TRUE | TRUE | HDC Site QA | Conduit installation | LP-02.10 - LP-02.12 | Required cover identified as per AS/NZS 3000 – Table 3.6 (Underground Wiring Systems – Minimum Depth of Cover)
2f105196-bb8c-503f-bb2d-d6cf86ae537a |  | checkpoint-status | not-started |  |  | TRUE | TRUE | HDC Site QA | Conduit installation | LP-02.10 - LP-02.12 | Conduit installation. Check all joints
c48e1916-2abf-5874-9ff2-a0ddccee5764 |  | checkpoint-status | not-started |  |  | TRUE | TRUE | HDC Site QA | Conduit installation | LP-02.10 - LP-02.12 | Accessories installation. Check all joints
11f4f5c5-5b09-56e6-83b0-8f3b7f489a8d |  | checkpoint-status | not-started |  |  | TRUE | TRUE | HDC Site QA | Conduit installation | LP-02.10 - LP-02.12 | Check conduits are securely anchored
6e5d2597-17e9-5ab1-b0f1-617ed33662c9 |  | checkpoint-status | not-started |  |  | TRUE | TRUE | HDC Site QA | Conduit installation | LP-02.10 - LP-02.12 | Check accessories are securely anchored
4081b09f-42c8-5ecf-8a4a-6517cc90ad14 |  | checkpoint-status | not-started |  |  | TRUE | TRUE | HDC Site QA | Conduit installation | LP-02.10 - LP-02.12 | Warning tape installed (not required for cast-in concrete conduits) as per AS/NZS 3000 – 3.11.4.5.
8ee95c14-ab43-5a0a-adfd-c2ecf4ebfc2e |  | checkpoint-status | not-started |  |  | TRUE | TRUE | HDC Site QA | Conduit installation | LP-02.10 - LP-02.12 | Conduits installed as per plan (inspect prior to pour)
3a35483c-cb7e-519a-970e-581b15bf15bb |  | checkpoint-status | not-started |  |  | TRUE | TRUE | HDC Site QA | Conduit installation | LP-02.10 - LP-02.12 | Required cover in place
19c085d0-7268-5d5c-a1d1-f09229d85871 |  | checkpoint-status | not-started |  |  | TRUE | TRUE | HDC Site QA | Conduit installation | LP-02.10 - LP-02.12 | Conduit locations marked on As built drawing - Attached below as applicable
d0f82c50-4a67-5be5-9229-30ce47769467 |  | checkpoint-status | not-started |  |  | TRUE | TRUE | HDC Site QA | Conduit installation | LP-02.10 - LP-02.12 | Conduit works completed to specification/drawings - Area left clean & tidy
8d45cf32-2e68-4ea8-b435-eea296038773 |  | checklist-flat | not-started | AE-ITCX-007 - Conduit Checklist (Rev 0 +Names) | checklist-flat | FALSE | FALSE | HDC Site QA | Conduit installation | LP-02.08 - LP-02.13
c237bd1d-4ed8-51c3-9672-2b6715e07c3f |  | checkpoint-status | not-started |  |  | TRUE | TRUE | HDC Site QA | Conduit installation | LP-02.08 - LP-02.13 | Latest consented drawings checked & referenced
920ef69c-50a3-5b40-a4bf-d9073a598e4d |  | checkpoint-status | not-started |  |  | TRUE | TRUE | HDC Site QA | Conduit installation | LP-02.08 - LP-02.13 | Area clear, tidy and accessible
4435d14f-f6fa-5d17-8435-9d71210a6969 |  | checkpoint-status | not-started |  |  | TRUE | TRUE | HDC Site QA | Conduit installation | LP-02.08 - LP-02.13 | Conduit layout plan prepared
4a85d36b-c537-5f51-9592-b4da6b72b2f8 |  | checkpoint-status | not-started |  |  | TRUE | TRUE | HDC Site QA | Conduit installation | LP-02.08 - LP-02.13 | Required cover identified as per AS/NZS 3000 – Table 3.6 (Underground Wiring Systems – Minimum Depth of Cover)
44cdb2d6-cccc-52f6-a181-2936f5b4f921 |  | checkpoint-status | not-started |  |  | TRUE | TRUE | HDC Site QA | Conduit installation | LP-02.08 - LP-02.13 | Conduit installation. Check all joints
a6f1de9d-5c20-5c5f-a6cd-acd0cf418dc9 |  | checkpoint-status | not-started |  |  | TRUE | TRUE | HDC Site QA | Conduit installation | LP-02.08 - LP-02.13 | Accessories installation. Check all joints
ad50ff7e-ddf7-5f76-a745-e03d24d41d99 |  | checkpoint-status | not-started |  |  | TRUE | TRUE | HDC Site QA | Conduit installation | LP-02.08 - LP-02.13 | Check conduits are securely anchored
170a5cd9-f54d-57e2-8c19-833c885c1cb5 |  | checkpoint-status | not-started |  |  | TRUE | TRUE | HDC Site QA | Conduit installation | LP-02.08 - LP-02.13 | Check accessories are securely anchored
22305b5b-6b87-5f17-8666-fc2ede2773fe |  | checkpoint-status | not-started |  |  | TRUE | TRUE | HDC Site QA | Conduit installation | LP-02.08 - LP-02.13 | Warning tape installed (not required for cast-in concrete conduits) as per AS/NZS 3000 – 3.11.4.5.
16037c27-b840-53b5-8f95-0cc55ec85198 |  | checkpoint-status | not-started |  |  | TRUE | TRUE | HDC Site QA | Conduit installation | LP-02.08 - LP-02.13 | Conduits installed as per plan (inspect prior to pour)
39f3b6d1-796e-5d20-8429-88052eea1a79 |  | checkpoint-status | not-started |  |  | TRUE | TRUE | HDC Site QA | Conduit installation | LP-02.08 - LP-02.13 | Required cover in place
c1da4274-8187-5d2f-a686-e973360d64ff |  | checkpoint-status | not-started |  |  | TRUE | TRUE | HDC Site QA | Conduit installation | LP-02.08 - LP-02.13 | Conduit locations marked on As built drawing - Attached below as applicable
5da9ce12-f2e2-54e5-b60b-c58a49a68753 |  | checkpoint-status | not-started |  |  | TRUE | TRUE | HDC Site QA | Conduit installation | LP-02.08 - LP-02.13 | Conduit works completed to specification/drawings - Area left clean & tidy
d0cac10c-b06f-4493-babd-bc8ba5c3efcf |  | checklist-flat | not-started | AE-ITCX-007 - Conduit Checklist (Rev 0 +Names) | checklist-flat | FALSE | FALSE | HDC Site QA | Conduit installation | LP-02.13 - Building 1
ddcf8abb-9457-548f-89c4-da367f7d4549 |  | checkpoint-status | not-started |  |  | TRUE | TRUE | HDC Site QA | Conduit installation | LP-02.13 - Building 1 | Latest consented drawings checked & referenced
aa3e59b4-87ed-506b-b43a-57dd4e1770c1 |  | checkpoint-status | not-started |  |  | TRUE | TRUE | HDC Site QA | Conduit installation | LP-02.13 - Building 1 | Area clear, tidy and accessible
5992536a-8643-5d4f-b71e-dd1bd2b99ad3 |  | checkpoint-status | not-started |  |  | TRUE | TRUE | HDC Site QA | Conduit installation | LP-02.13 - Building 1 | Conduit layout plan prepared
d070694c-55cd-5bf0-a6af-9592cf5d5a6d |  | checkpoint-status | not-started |  |  | TRUE | TRUE | HDC Site QA | Conduit installation | LP-02.13 - Building 1 | Required cover identified as per AS/NZS 3000 – Table 3.6 (Underground Wiring Systems – Minimum Depth of Cover)
82c18c9a-f61c-5d2b-84e8-cfbca39917a3 |  | checkpoint-status | not-started |  |  | TRUE | TRUE | HDC Site QA | Conduit installation | LP-02.13 - Building 1 | Conduit installation. Check all joints
dc3916d0-e4be-5480-a1cf-23a6c27aa230 |  | checkpoint-status | not-started |  |  | TRUE | TRUE | HDC Site QA | Conduit installation | LP-02.13 - Building 1 | Accessories installation. Check all joints
8a77965b-580b-5568-aedd-752612be5fdc |  | checkpoint-status | not-started |  |  | TRUE | TRUE | HDC Site QA | Conduit installation | LP-02.13 - Building 1 | Check conduits are securely anchored
1f53c98e-f948-5e49-b167-f64f28509701 |  | checkpoint-status | not-started |  |  | TRUE | TRUE | HDC Site QA | Conduit installation | LP-02.13 - Building 1 | Check accessories are securely anchored
f5aed50b-337e-53d1-91d8-a7c53228446d |  | checkpoint-status | not-started |  |  | TRUE | TRUE | HDC Site QA | Conduit installation | LP-02.13 - Building 1 | Warning tape installed (not required for cast-in concrete conduits) as per AS/NZS 3000 – 3.11.4.5.
501a71a1-0c8d-5aac-8271-21d68a771870 |  | checkpoint-status | not-started |  |  | TRUE | TRUE | HDC Site QA | Conduit installation | LP-02.13 - Building 1 | Conduits installed as per plan (inspect prior to pour)
bb71c770-e17b-5380-a6ef-dc8ba9604020 |  | checkpoint-status | not-started |  |  | TRUE | TRUE | HDC Site QA | Conduit installation | LP-02.13 - Building 1 | Required cover in place
07b6d6e9-d505-5fd1-ade8-6fc2b41d3ee9 |  | checkpoint-status | not-started |  |  | TRUE | TRUE | HDC Site QA | Conduit installation | LP-02.13 - Building 1 | Conduit locations marked on As built drawing - Attached below as applicable
a1af179c-5d86-5e3b-957a-439448d296fe |  | checkpoint-status | not-started |  |  | TRUE | TRUE | HDC Site QA | Conduit installation | LP-02.13 - Building 1 | Conduit works completed to specification/drawings - Area left clean & tidy
59d0aea7-a692-4e2e-b93a-485ec7288827 |  | checklist-flat | not-started | AE-ITCX-007 - Conduit Checklist (Rev 0 +Names) | checklist-flat | FALSE | FALSE | HDC Site QA | Conduit installation | Boundary - CP-03.05
f2b83706-07e1-5505-aeda-c6af53aa25f8 |  | checkpoint-status | not-started |  |  | TRUE | TRUE | HDC Site QA | Conduit installation | Boundary - CP-03.05 | Latest consented drawings checked & referenced
436301ab-df76-5fda-b093-dc6c472d5e4b |  | checkpoint-status | not-started |  |  | TRUE | TRUE | HDC Site QA | Conduit installation | Boundary - CP-03.05 | Area clear, tidy and accessible
d2635bab-e441-5d4b-ae83-52f5d524ae9a |  | checkpoint-status | not-started |  |  | TRUE | TRUE | HDC Site QA | Conduit installation | Boundary - CP-03.05 | Conduit layout plan prepared
4ffd8c52-1c0a-5496-a2a8-ecebf69b0e89 |  | checkpoint-status | not-started |  |  | TRUE | TRUE | HDC Site QA | Conduit installation | Boundary - CP-03.05 | Required cover identified as per AS/NZS 3000 – Table 3.6 (Underground Wiring Systems – Minimum Depth of Cover)
0dfd987a-4841-57c2-8ab3-c72981db3cfa |  | checkpoint-status | not-started |  |  | TRUE | TRUE | HDC Site QA | Conduit installation | Boundary - CP-03.05 | Conduit installation. Check all joints
61639eb0-5eb7-5307-8a46-f847bde9dc3b |  | checkpoint-status | not-started |  |  | TRUE | TRUE | HDC Site QA | Conduit installation | Boundary - CP-03.05 | Accessories installation. Check all joints
d22a6755-8633-5889-bb60-3f3803b23b00 |  | checkpoint-status | not-started |  |  | TRUE | TRUE | HDC Site QA | Conduit installation | Boundary - CP-03.05 | Check conduits are securely anchored
9699b2bc-f705-550b-b469-084a177e2d6e |  | checkpoint-status | not-started |  |  | TRUE | TRUE | HDC Site QA | Conduit installation | Boundary - CP-03.05 | Check accessories are securely anchored
9c9465c9-fcbf-5d71-8ea3-8ed4b0778870 |  | checkpoint-status | not-started |  |  | TRUE | TRUE | HDC Site QA | Conduit installation | Boundary - CP-03.05 | Warning tape installed (not required for cast-in concrete conduits) as per AS/NZS 3000 – 3.11.4.5.
9eec50ea-8ee7-5e52-8c65-623776878051 |  | checkpoint-status | not-started |  |  | TRUE | TRUE | HDC Site QA | Conduit installation | Boundary - CP-03.05 | Conduits installed as per plan (inspect prior to pour)
cb8a11af-d777-5bd1-aaf6-f5740804eab3 |  | checkpoint-status | not-started |  |  | TRUE | TRUE | HDC Site QA | Conduit installation | Boundary - CP-03.05 | Required cover in place
b6fd31b0-e169-5ee2-b24d-435162144603 |  | checkpoint-status | not-started |  |  | TRUE | TRUE | HDC Site QA | Conduit installation | Boundary - CP-03.05 | Conduit locations marked on As built drawing - Attached below as applicable
41f4cfc0-3f38-5b37-8572-7b3c41a4f845 |  | checkpoint-status | not-started |  |  | TRUE | TRUE | HDC Site QA | Conduit installation | Boundary - CP-03.05 | Conduit works completed to specification/drawings - Area left clean & tidy
071f0dc4-cf20-4cb4-a5c9-9f8f8127a5a7 |  | checklist-flat | not-started | AE-ITCX-007 - Conduit Checklist (Rev 0 +Names) | checklist-flat | FALSE | FALSE | HDC Site QA | Conduit installation | CP-03.05 -
9ffca62e-3e2d-56d0-ac50-0b1ce4fb3489 |  | checkpoint-status | not-started |  |  | TRUE | TRUE | HDC Site QA | Conduit installation | CP-03.05 - | Latest consented drawings checked & referenced
3b37ad82-49ff-58d6-8a46-731bb1e1e18c |  | checkpoint-status | not-started |  |  | TRUE | TRUE | HDC Site QA | Conduit installation | CP-03.05 - | Area clear, tidy and accessible
60dde513-f55d-5217-af5a-635cac9b29df |  | checkpoint-status | not-started |  |  | TRUE | TRUE | HDC Site QA | Conduit installation | CP-03.05 - | Conduit layout plan prepared
351751eb-3d3d-5808-9df5-ca7ba439644f |  | checkpoint-status | not-started |  |  | TRUE | TRUE | HDC Site QA | Conduit installation | CP-03.05 - | Required cover identified as per AS/NZS 3000 – Table 3.6 (Underground Wiring Systems – Minimum Depth of Cover)
8747e1c0-7f92-5290-869e-dea4bebc514f |  | checkpoint-status | not-started |  |  | TRUE | TRUE | HDC Site QA | Conduit installation | CP-03.05 - | Conduit installation. Check all joints
5beab579-2ec3-5235-8018-1e0bbfe4a1c1 |  | checkpoint-status | not-started |  |  | TRUE | TRUE | HDC Site QA | Conduit installation | CP-03.05 - | Accessories installation. Check all joints
b8c590f5-d738-5c98-9f58-8afce6c65285 |  | checkpoint-status | not-started |  |  | TRUE | TRUE | HDC Site QA | Conduit installation | CP-03.05 - | Check conduits are securely anchored
e10b61b5-298b-5b14-902d-6df9fa973d60 |  | checkpoint-status | not-started |  |  | TRUE | TRUE | HDC Site QA | Conduit installation | CP-03.05 - | Check accessories are securely anchored
f7eb69e4-a996-519b-9d02-80297b0f7b70 |  | checkpoint-status | not-started |  |  | TRUE | TRUE | HDC Site QA | Conduit installation | CP-03.05 - | Warning tape installed (not required for cast-in concrete conduits) as per AS/NZS 3000 – 3.11.4.5.
d335a90a-52d1-5b1d-b078-31f4c6021869 |  | checkpoint-status | not-started |  |  | TRUE | TRUE | HDC Site QA | Conduit installation | CP-03.05 - | Conduits installed as per plan (inspect prior to pour)
ec853974-f918-589b-b855-b5a2b46fb90c |  | checkpoint-status | not-started |  |  | TRUE | TRUE | HDC Site QA | Conduit installation | CP-03.05 - | Required cover in place
e32981da-f2cc-5a56-95d3-a1a0cc2f41e5 |  | checkpoint-status | not-started |  |  | TRUE | TRUE | HDC Site QA | Conduit installation | CP-03.05 - | Conduit locations marked on As built drawing - Attached below as applicable
6b93e042-d4a6-5ae2-9e25-6e2cf6f83f6e |  | checkpoint-status | not-started |  |  | TRUE | TRUE | HDC Site QA | Conduit installation | CP-03.05 - | Conduit works completed to specification/drawings - Area left clean & tidy
feea9280-9ac2-46cc-b0fb-11541412df7f |  | checklist-flat | not-started | AE-ITCX-007 - Conduit Checklist (Rev 0 +Names) | checklist-flat | FALSE | FALSE | HDC Site QA | Conduit installation | Building 1 - PP-05.02
89ea1eba-29f8-558f-ade8-62d00a914ae5 |  | checkpoint-status | not-started |  |  | TRUE | TRUE | HDC Site QA | Conduit installation | Building 1 - PP-05.02 | Latest consented drawings checked & referenced
530874f9-5837-5f0c-bb14-c244ee510822 |  | checkpoint-status | not-started |  |  | TRUE | TRUE | HDC Site QA | Conduit installation | Building 1 - PP-05.02 | Area clear, tidy and accessible
b44a1ebc-7df1-5f96-8c3c-7991f833b768 |  | checkpoint-status | not-started |  |  | TRUE | TRUE | HDC Site QA | Conduit installation | Building 1 - PP-05.02 | Conduit layout plan prepared
814d86a2-94e0-5ca3-b920-0a5ce122dad8 |  | checkpoint-status | not-started |  |  | TRUE | TRUE | HDC Site QA | Conduit installation | Building 1 - PP-05.02 | Required cover identified as per AS/NZS 3000 – Table 3.6 (Underground Wiring Systems – Minimum Depth of Cover)
8ef91125-e855-5a6c-8ec4-d212886b196b |  | checkpoint-status | not-started |  |  | TRUE | TRUE | HDC Site QA | Conduit installation | Building 1 - PP-05.02 | Conduit installation. Check all joints
15a88b07-83bc-5117-afec-0266c7869256 |  | checkpoint-status | not-started |  |  | TRUE | TRUE | HDC Site QA | Conduit installation | Building 1 - PP-05.02 | Accessories installation. Check all joints
c1d381fc-c6b3-5679-8db6-75ae7873933f |  | checkpoint-status | not-started |  |  | TRUE | TRUE | HDC Site QA | Conduit installation | Building 1 - PP-05.02 | Check conduits are securely anchored
8f6e72ac-5ee9-5210-a3df-f68b4f0e9df9 |  | checkpoint-status | not-started |  |  | TRUE | TRUE | HDC Site QA | Conduit installation | Building 1 - PP-05.02 | Check accessories are securely anchored
dcf39c4a-4aa8-50f3-85ea-9117527ac01b |  | checkpoint-status | not-started |  |  | TRUE | TRUE | HDC Site QA | Conduit installation | Building 1 - PP-05.02 | Warning tape installed (not required for cast-in concrete conduits) as per AS/NZS 3000 – 3.11.4.5.
a8816931-65bd-5d77-9d0c-d8c91f55fc99 |  | checkpoint-status | not-started |  |  | TRUE | TRUE | HDC Site QA | Conduit installation | Building 1 - PP-05.02 | Conduits installed as per plan (inspect prior to pour)
747d400a-bb65-584c-91e8-e2afce9af534 |  | checkpoint-status | not-started |  |  | TRUE | TRUE | HDC Site QA | Conduit installation | Building 1 - PP-05.02 | Required cover in place
98960bea-b3ed-550d-a56c-a373d48142ef |  | checkpoint-status | not-started |  |  | TRUE | TRUE | HDC Site QA | Conduit installation | Building 1 - PP-05.02 | Conduit locations marked on As built drawing - Attached below as applicable
48d8ab3c-1a41-5e23-ad6d-2463fc086a5a |  | checkpoint-status | not-started |  |  | TRUE | TRUE | HDC Site QA | Conduit installation | Building 1 - PP-05.02 | Conduit works completed to specification/drawings - Area left clean & tidy
182cc798-c49d-4ee0-b555-f93cc44abd5a |  | checklist-flat | not-started | AE-ITCX-007 - Conduit Checklist (Rev 0 +Names) | checklist-flat | FALSE | FALSE | HDC Site QA | Conduit installation | Building 1 - PP-05.03
cc4667e4-01cd-5b3e-bbfb-716a96867135 |  | checkpoint-status | not-started |  |  | TRUE | TRUE | HDC Site QA | Conduit installation | Building 1 - PP-05.03 | Latest consented drawings checked & referenced
2dc2cbde-b8bf-59e2-8aa4-0138c7de8253 |  | checkpoint-status | not-started |  |  | TRUE | TRUE | HDC Site QA | Conduit installation | Building 1 - PP-05.03 | Area clear, tidy and accessible
add7e4f6-2072-50e4-a5a1-a9211e07bb4b |  | checkpoint-status | not-started |  |  | TRUE | TRUE | HDC Site QA | Conduit installation | Building 1 - PP-05.03 | Conduit layout plan prepared
2e18037c-75c8-51c1-8617-994df94c5de2 |  | checkpoint-status | not-started |  |  | TRUE | TRUE | HDC Site QA | Conduit installation | Building 1 - PP-05.03 | Required cover identified as per AS/NZS 3000 – Table 3.6 (Underground Wiring Systems – Minimum Depth of Cover)
35eab3a3-e786-5ba2-b05e-06d165b332d5 |  | checkpoint-status | not-started |  |  | TRUE | TRUE | HDC Site QA | Conduit installation | Building 1 - PP-05.03 | Conduit installation. Check all joints
a50bc8ff-577c-5c4d-9aab-3e9a7ed0d1b4 |  | checkpoint-status | not-started |  |  | TRUE | TRUE | HDC Site QA | Conduit installation | Building 1 - PP-05.03 | Accessories installation. Check all joints
50914187-14ab-54b8-8d84-ca4698ad6706 |  | checkpoint-status | not-started |  |  | TRUE | TRUE | HDC Site QA | Conduit installation | Building 1 - PP-05.03 | Check conduits are securely anchored
9a473644-f8c3-5b5b-a6c7-fbe54e9bbf2d |  | checkpoint-status | not-started |  |  | TRUE | TRUE | HDC Site QA | Conduit installation | Building 1 - PP-05.03 | Check accessories are securely anchored
9b5f613d-5c28-5826-873a-d0f45613897d |  | checkpoint-status | not-started |  |  | TRUE | TRUE | HDC Site QA | Conduit installation | Building 1 - PP-05.03 | Warning tape installed (not required for cast-in concrete conduits) as per AS/NZS 3000 – 3.11.4.5.
1056905c-c2b1-502b-ad34-ab23de1b08d7 |  | checkpoint-status | not-started |  |  | TRUE | TRUE | HDC Site QA | Conduit installation | Building 1 - PP-05.03 | Conduits installed as per plan (inspect prior to pour)
231f4ad6-7f71-5a7c-a0da-48f98b51cd4f |  | checkpoint-status | not-started |  |  | TRUE | TRUE | HDC Site QA | Conduit installation | Building 1 - PP-05.03 | Required cover in place
5c6eb6f4-a8f9-5f3d-8a14-f770686004db |  | checkpoint-status | not-started |  |  | TRUE | TRUE | HDC Site QA | Conduit installation | Building 1 - PP-05.03 | Conduit locations marked on As built drawing - Attached below as applicable
09b0f1db-29eb-5fdb-8773-d92233d87154 |  | checkpoint-status | not-started |  |  | TRUE | TRUE | HDC Site QA | Conduit installation | Building 1 - PP-05.03 | Conduit works completed to specification/drawings - Area left clean & tidy
0aa61d77-06e7-4fa0-a5df-e6cb075e2748 |  | checklist-flat | not-started | AE-ITCX-007 - Conduit Checklist (Rev 0 +Names) | checklist-flat | FALSE | FALSE | HDC Site QA | Conduit installation | Building 1 - PP-05.04
fb9e3fb8-833b-57e9-b385-6f99fab78eaa |  | checkpoint-status | not-started |  |  | TRUE | TRUE | HDC Site QA | Conduit installation | Building 1 - PP-05.04 | Latest consented drawings checked & referenced
4609b70a-9df3-5948-b5c5-3a991b3eadba |  | checkpoint-status | not-started |  |  | TRUE | TRUE | HDC Site QA | Conduit installation | Building 1 - PP-05.04 | Area clear, tidy and accessible
7f7e3ea5-a7d8-5224-852e-ae844b73bb7e |  | checkpoint-status | not-started |  |  | TRUE | TRUE | HDC Site QA | Conduit installation | Building 1 - PP-05.04 | Conduit layout plan prepared
7dd66004-0db8-5d4d-b0a4-755cdeb82ee5 |  | checkpoint-status | not-started |  |  | TRUE | TRUE | HDC Site QA | Conduit installation | Building 1 - PP-05.04 | Required cover identified as per AS/NZS 3000 – Table 3.6 (Underground Wiring Systems – Minimum Depth of Cover)
f5f6231b-df3e-55b7-8c8a-1bfe7e46f93d |  | checkpoint-status | not-started |  |  | TRUE | TRUE | HDC Site QA | Conduit installation | Building 1 - PP-05.04 | Conduit installation. Check all joints
1268f039-f5df-5d94-8116-df2fa36f39ae |  | checkpoint-status | not-started |  |  | TRUE | TRUE | HDC Site QA | Conduit installation | Building 1 - PP-05.04 | Accessories installation. Check all joints
c0e8b9a0-c189-5e3e-b846-7dd9a4028451 |  | checkpoint-status | not-started |  |  | TRUE | TRUE | HDC Site QA | Conduit installation | Building 1 - PP-05.04 | Check conduits are securely anchored
6ae0c939-bf64-5f18-9cab-48cc582e4633 |  | checkpoint-status | not-started |  |  | TRUE | TRUE | HDC Site QA | Conduit installation | Building 1 - PP-05.04 | Check accessories are securely anchored
2ddf5b14-b8d0-5077-a72e-7312e984a8a5 |  | checkpoint-status | not-started |  |  | TRUE | TRUE | HDC Site QA | Conduit installation | Building 1 - PP-05.04 | Warning tape installed (not required for cast-in concrete conduits) as per AS/NZS 3000 – 3.11.4.5.
d3664cc5-599e-5d45-b814-88af24ab4d65 |  | checkpoint-status | not-started |  |  | TRUE | TRUE | HDC Site QA | Conduit installation | Building 1 - PP-05.04 | Conduits installed as per plan (inspect prior to pour)
cfc4fc76-6ff7-5364-b034-549957041660 |  | checkpoint-status | not-started |  |  | TRUE | TRUE | HDC Site QA | Conduit installation | Building 1 - PP-05.04 | Required cover in place
52e0cbd8-72c0-5b89-8a72-7b97672a63cb |  | checkpoint-status | not-started |  |  | TRUE | TRUE | HDC Site QA | Conduit installation | Building 1 - PP-05.04 | Conduit locations marked on As built drawing - Attached below as applicable
37b3463d-8107-5ddb-83bc-7ab7f3dbadf1 |  | checkpoint-status | not-started |  |  | TRUE | TRUE | HDC Site QA | Conduit installation | Building 1 - PP-05.04 | Conduit works completed to specification/drawings - Area left clean & tidy
770f968d-bd97-4f24-b694-6aa143744026 |  | checklist-flat | not-started | AE-ITCX-007 - Conduit Checklist (Rev 0 +Names) | checklist-flat | FALSE | FALSE | HDC Site QA | Conduit installation | Building 1 - PP-05.05
0c0e2df9-ddb7-5c4c-bd3b-8fbf38871178 |  | checkpoint-status | not-started |  |  | TRUE | TRUE | HDC Site QA | Conduit installation | Building 1 - PP-05.05 | Latest consented drawings checked & referenced
93c12d5c-f479-58ed-a535-97c741557071 |  | checkpoint-status | not-started |  |  | TRUE | TRUE | HDC Site QA | Conduit installation | Building 1 - PP-05.05 | Area clear, tidy and accessible
bf4894f7-f8ec-5cfa-a694-5deff4bdb516 |  | checkpoint-status | not-started |  |  | TRUE | TRUE | HDC Site QA | Conduit installation | Building 1 - PP-05.05 | Conduit layout plan prepared
63a527aa-eb42-514b-ba9c-b89f401591f3 |  | checkpoint-status | not-started |  |  | TRUE | TRUE | HDC Site QA | Conduit installation | Building 1 - PP-05.05 | Required cover identified as per AS/NZS 3000 – Table 3.6 (Underground Wiring Systems – Minimum Depth of Cover)
5c0f7cea-ab19-544a-804a-361369443525 |  | checkpoint-status | not-started |  |  | TRUE | TRUE | HDC Site QA | Conduit installation | Building 1 - PP-05.05 | Conduit installation. Check all joints
3d61110b-1d60-5f45-a01b-e1a989993a3e |  | checkpoint-status | not-started |  |  | TRUE | TRUE | HDC Site QA | Conduit installation | Building 1 - PP-05.05 | Accessories installation. Check all joints
2422f910-e734-58ae-ad35-6f4fd4aa2a60 |  | checkpoint-status | not-started |  |  | TRUE | TRUE | HDC Site QA | Conduit installation | Building 1 - PP-05.05 | Check conduits are securely anchored
7a55db56-620c-5ac7-9334-098fcecb361d |  | checkpoint-status | not-started |  |  | TRUE | TRUE | HDC Site QA | Conduit installation | Building 1 - PP-05.05 | Check accessories are securely anchored
46cd5249-f7c5-539c-bd7e-056af6688af6 |  | checkpoint-status | not-started |  |  | TRUE | TRUE | HDC Site QA | Conduit installation | Building 1 - PP-05.05 | Warning tape installed (not required for cast-in concrete conduits) as per AS/NZS 3000 – 3.11.4.5.
441eb12b-1ab5-58c6-baf0-90f95ce76f2a |  | checkpoint-status | not-started |  |  | TRUE | TRUE | HDC Site QA | Conduit installation | Building 1 - PP-05.05 | Conduits installed as per plan (inspect prior to pour)
e676a058-4827-5871-bafa-e31d7f0d8cdb |  | checkpoint-status | not-started |  |  | TRUE | TRUE | HDC Site QA | Conduit installation | Building 1 - PP-05.05 | Required cover in place
dd606a95-52f0-5349-ad2a-43f8b113e655 |  | checkpoint-status | not-started |  |  | TRUE | TRUE | HDC Site QA | Conduit installation | Building 1 - PP-05.05 | Conduit locations marked on As built drawing - Attached below as applicable
007570fe-5222-5786-ae8f-36233130113d |  | checkpoint-status | not-started |  |  | TRUE | TRUE | HDC Site QA | Conduit installation | Building 1 - PP-05.05 | Conduit works completed to specification/drawings - Area left clean & tidy
a1e3ab0e-3690-4c66-86fd-d466efc5284d |  | checklist-flat | not-started | AE-ITCX-007 - Conduit Checklist (Rev 0 +Names) | checklist-flat | FALSE | FALSE | HDC Site QA | Conduit installation | Building 1 - PP-05.06
68c07410-e59c-5c62-800c-00d87c0914e1 |  | checkpoint-status | not-started |  |  | TRUE | TRUE | HDC Site QA | Conduit installation | Building 1 - PP-05.06 | Latest consented drawings checked & referenced
be7c99bc-e2b3-50ba-9d77-afc2f0ed41ce |  | checkpoint-status | not-started |  |  | TRUE | TRUE | HDC Site QA | Conduit installation | Building 1 - PP-05.06 | Area clear, tidy and accessible
a906256c-9b5a-5ed6-945a-aa73baf0a398 |  | checkpoint-status | not-started |  |  | TRUE | TRUE | HDC Site QA | Conduit installation | Building 1 - PP-05.06 | Conduit layout plan prepared
d0cfaac9-c053-5202-a937-9b5df0e9c669 |  | checkpoint-status | not-started |  |  | TRUE | TRUE | HDC Site QA | Conduit installation | Building 1 - PP-05.06 | Required cover identified as per AS/NZS 3000 – Table 3.6 (Underground Wiring Systems – Minimum Depth of Cover)
72aedb5a-da1e-50c2-b01b-d1983df18397 |  | checkpoint-status | not-started |  |  | TRUE | TRUE | HDC Site QA | Conduit installation | Building 1 - PP-05.06 | Conduit installation. Check all joints
43791b48-33af-507f-aaca-76bf6e18c9bc |  | checkpoint-status | not-started |  |  | TRUE | TRUE | HDC Site QA | Conduit installation | Building 1 - PP-05.06 | Accessories installation. Check all joints
4bb017fb-9eae-59bf-b7ac-11476008b143 |  | checkpoint-status | not-started |  |  | TRUE | TRUE | HDC Site QA | Conduit installation | Building 1 - PP-05.06 | Check conduits are securely anchored
2d5d0ada-534b-5765-a532-f728d3a5eb0c |  | checkpoint-status | not-started |  |  | TRUE | TRUE | HDC Site QA | Conduit installation | Building 1 - PP-05.06 | Check accessories are securely anchored
17f4eb05-4ab8-5b02-9207-4721f50b0d11 |  | checkpoint-status | not-started |  |  | TRUE | TRUE | HDC Site QA | Conduit installation | Building 1 - PP-05.06 | Warning tape installed (not required for cast-in concrete conduits) as per AS/NZS 3000 – 3.11.4.5.
593ee78d-e9eb-5ab2-8de6-caf5b5483d7b |  | checkpoint-status | not-started |  |  | TRUE | TRUE | HDC Site QA | Conduit installation | Building 1 - PP-05.06 | Conduits installed as per plan (inspect prior to pour)
54ca7c8c-d5b5-5304-94ba-4eaefd269c82 |  | checkpoint-status | not-started |  |  | TRUE | TRUE | HDC Site QA | Conduit installation | Building 1 - PP-05.06 | Required cover in place
4fff2085-21bf-587a-9626-c1154a288b9a |  | checkpoint-status | not-started |  |  | TRUE | TRUE | HDC Site QA | Conduit installation | Building 1 - PP-05.06 | Conduit locations marked on As built drawing - Attached below as applicable
52144afa-182c-583a-a8bc-4961647b9bbd |  | checkpoint-status | not-started |  |  | TRUE | TRUE | HDC Site QA | Conduit installation | Building 1 - PP-05.06 | Conduit works completed to specification/drawings - Area left clean & tidy
77bfb4b3-d13d-413a-bb04-ca0198f085b8 |  | checklist-flat | not-started | AE-ITCX-007 - Conduit Checklist (Rev 0 +Names) | checklist-flat | FALSE | FALSE | HDC Site QA | Conduit installation | Building 1 - PP-05.07
82b043b4-0362-58a6-9678-7701a5559aba |  | checkpoint-status | not-started |  |  | TRUE | TRUE | HDC Site QA | Conduit installation | Building 1 - PP-05.07 | Latest consented drawings checked & referenced
267fad2d-aa5c-5637-a1ae-ea0a5526ce48 |  | checkpoint-status | not-started |  |  | TRUE | TRUE | HDC Site QA | Conduit installation | Building 1 - PP-05.07 | Area clear, tidy and accessible
909fda9c-4bfe-5bee-9081-f941768549ac |  | checkpoint-status | not-started |  |  | TRUE | TRUE | HDC Site QA | Conduit installation | Building 1 - PP-05.07 | Conduit layout plan prepared
1ccc134d-5e8a-57ce-b1bb-0794a990b8df |  | checkpoint-status | not-started |  |  | TRUE | TRUE | HDC Site QA | Conduit installation | Building 1 - PP-05.07 | Required cover identified as per AS/NZS 3000 – Table 3.6 (Underground Wiring Systems – Minimum Depth of Cover)
b3f713e4-0b32-5cbb-9721-c097423ba9ef |  | checkpoint-status | not-started |  |  | TRUE | TRUE | HDC Site QA | Conduit installation | Building 1 - PP-05.07 | Conduit installation. Check all joints
ed5d3aef-d3fb-5122-ae61-313174b0b36b |  | checkpoint-status | not-started |  |  | TRUE | TRUE | HDC Site QA | Conduit installation | Building 1 - PP-05.07 | Accessories installation. Check all joints
a4cd4798-4080-5bc0-9e38-c7880de4d243 |  | checkpoint-status | not-started |  |  | TRUE | TRUE | HDC Site QA | Conduit installation | Building 1 - PP-05.07 | Check conduits are securely anchored
5e66659d-be43-5491-b605-dbc5f0020434 |  | checkpoint-status | not-started |  |  | TRUE | TRUE | HDC Site QA | Conduit installation | Building 1 - PP-05.07 | Check accessories are securely anchored
32e2e0c6-3f62-51a8-8ae2-00a54d6a592c |  | checkpoint-status | not-started |  |  | TRUE | TRUE | HDC Site QA | Conduit installation | Building 1 - PP-05.07 | Warning tape installed (not required for cast-in concrete conduits) as per AS/NZS 3000 – 3.11.4.5.
36418ed3-ea7d-564e-b4f7-9855ef799d70 |  | checkpoint-status | not-started |  |  | TRUE | TRUE | HDC Site QA | Conduit installation | Building 1 - PP-05.07 | Conduits installed as per plan (inspect prior to pour)
755b835d-f65f-50b7-81fb-a25392a993f2 |  | checkpoint-status | not-started |  |  | TRUE | TRUE | HDC Site QA | Conduit installation | Building 1 - PP-05.07 | Required cover in place
83c10427-8936-5cf0-990d-1817bf4bce52 |  | checkpoint-status | not-started |  |  | TRUE | TRUE | HDC Site QA | Conduit installation | Building 1 - PP-05.07 | Conduit locations marked on As built drawing - Attached below as applicable
0f555514-ad70-5280-953c-3248e0c39e00 |  | checkpoint-status | not-started |  |  | TRUE | TRUE | HDC Site QA | Conduit installation | Building 1 - PP-05.07 | Conduit works completed to specification/drawings - Area left clean & tidy
3c645e08-6edf-4617-86ea-1cfa95a936ba |  | checklist-flat | not-started | AE-ITCX-007 - Conduit Checklist (Rev 0 +Names) | checklist-flat | FALSE | FALSE | HDC Site QA | Conduit installation | Building 1 - PP-05.08
d535e7de-578a-5eb9-aa23-011bd6c127bb |  | checkpoint-status | not-started |  |  | TRUE | TRUE | HDC Site QA | Conduit installation | Building 1 - PP-05.08 | Latest consented drawings checked & referenced
02b74fbf-05ed-5cfd-8525-ad4da5c14a67 |  | checkpoint-status | not-started |  |  | TRUE | TRUE | HDC Site QA | Conduit installation | Building 1 - PP-05.08 | Area clear, tidy and accessible
234bdb47-c29c-564a-8d87-474a671350e4 |  | checkpoint-status | not-started |  |  | TRUE | TRUE | HDC Site QA | Conduit installation | Building 1 - PP-05.08 | Conduit layout plan prepared
6ef58d84-17e5-5ed3-b705-03426d5f4dc2 |  | checkpoint-status | not-started |  |  | TRUE | TRUE | HDC Site QA | Conduit installation | Building 1 - PP-05.08 | Required cover identified as per AS/NZS 3000 – Table 3.6 (Underground Wiring Systems – Minimum Depth of Cover)
4764c1ad-e621-5430-bdd3-f7c5caa36b11 |  | checkpoint-status | not-started |  |  | TRUE | TRUE | HDC Site QA | Conduit installation | Building 1 - PP-05.08 | Conduit installation. Check all joints
ff679b3e-077c-55ac-aa6d-e824e4ae0895 |  | checkpoint-status | not-started |  |  | TRUE | TRUE | HDC Site QA | Conduit installation | Building 1 - PP-05.08 | Accessories installation. Check all joints
d54336fc-3387-5163-aaac-a4658360fded |  | checkpoint-status | not-started |  |  | TRUE | TRUE | HDC Site QA | Conduit installation | Building 1 - PP-05.08 | Check conduits are securely anchored
444843c5-3934-5fb5-8cb2-cce0eb6815d4 |  | checkpoint-status | not-started |  |  | TRUE | TRUE | HDC Site QA | Conduit installation | Building 1 - PP-05.08 | Check accessories are securely anchored
94ca62e3-8c98-5613-89b4-046e0b60065b |  | checkpoint-status | not-started |  |  | TRUE | TRUE | HDC Site QA | Conduit installation | Building 1 - PP-05.08 | Warning tape installed (not required for cast-in concrete conduits) as per AS/NZS 3000 – 3.11.4.5.
3ba98ff3-1d53-5c1c-88d9-c875c390d8e9 |  | checkpoint-status | not-started |  |  | TRUE | TRUE | HDC Site QA | Conduit installation | Building 1 - PP-05.08 | Conduits installed as per plan (inspect prior to pour)
e3595bfd-7e39-5c91-8b32-4399839b971e |  | checkpoint-status | not-started |  |  | TRUE | TRUE | HDC Site QA | Conduit installation | Building 1 - PP-05.08 | Required cover in place
5a13022c-e97b-5b79-89ca-2d022819037f |  | checkpoint-status | not-started |  |  | TRUE | TRUE | HDC Site QA | Conduit installation | Building 1 - PP-05.08 | Conduit locations marked on As built drawing - Attached below as applicable
47074b72-ef56-5b36-8831-c1f900811e2c |  | checkpoint-status | not-started |  |  | TRUE | TRUE | HDC Site QA | Conduit installation | Building 1 - PP-05.08 | Conduit works completed to specification/drawings - Area left clean & tidy
7948a764-060d-451d-8993-74c606a6c6b1 |  | checklist-flat | not-started | AE-ITCX-007 - Conduit Checklist (Rev 0 +Names) | checklist-flat | FALSE | FALSE | HDC Site QA | Conduit installation | Building 1 - PP-05.10
ef04475d-3539-5620-a1b4-20ac5d1a1aed |  | checkpoint-status | not-started |  |  | TRUE | TRUE | HDC Site QA | Conduit installation | Building 1 - PP-05.10 | Latest consented drawings checked & referenced
1e279321-0779-5517-a9e3-bccfb4583fb2 |  | checkpoint-status | not-started |  |  | TRUE | TRUE | HDC Site QA | Conduit installation | Building 1 - PP-05.10 | Area clear, tidy and accessible
77f323c5-6d5e-53ed-a9a8-704cb4594cfb |  | checkpoint-status | not-started |  |  | TRUE | TRUE | HDC Site QA | Conduit installation | Building 1 - PP-05.10 | Conduit layout plan prepared
3ef5a549-0cd3-517f-a151-fba848c916d3 |  | checkpoint-status | not-started |  |  | TRUE | TRUE | HDC Site QA | Conduit installation | Building 1 - PP-05.10 | Required cover identified as per AS/NZS 3000 – Table 3.6 (Underground Wiring Systems – Minimum Depth of Cover)
64213102-ae46-591a-9f71-77224a77cf20 |  | checkpoint-status | not-started |  |  | TRUE | TRUE | HDC Site QA | Conduit installation | Building 1 - PP-05.10 | Conduit installation. Check all joints
a5446c02-5f71-580d-b85e-1acef7e56817 |  | checkpoint-status | not-started |  |  | TRUE | TRUE | HDC Site QA | Conduit installation | Building 1 - PP-05.10 | Accessories installation. Check all joints
f5958064-24d7-51f4-9acc-9e51d6336e0d |  | checkpoint-status | not-started |  |  | TRUE | TRUE | HDC Site QA | Conduit installation | Building 1 - PP-05.10 | Check conduits are securely anchored
8290ccee-41d9-5552-9095-b89b77286117 |  | checkpoint-status | not-started |  |  | TRUE | TRUE | HDC Site QA | Conduit installation | Building 1 - PP-05.10 | Check accessories are securely anchored
a9767b13-2e71-50aa-9ab6-78aaabf257ff |  | checkpoint-status | not-started |  |  | TRUE | TRUE | HDC Site QA | Conduit installation | Building 1 - PP-05.10 | Warning tape installed (not required for cast-in concrete conduits) as per AS/NZS 3000 – 3.11.4.5.
d83d33b3-63d5-5a14-afd2-bdd849283795 |  | checkpoint-status | not-started |  |  | TRUE | TRUE | HDC Site QA | Conduit installation | Building 1 - PP-05.10 | Conduits installed as per plan (inspect prior to pour)
df1dbc4b-d69c-5e2d-b1af-75c310f0e194 |  | checkpoint-status | not-started |  |  | TRUE | TRUE | HDC Site QA | Conduit installation | Building 1 - PP-05.10 | Required cover in place
543a6079-74cc-5db8-a217-ed46cf043ee0 |  | checkpoint-status | not-started |  |  | TRUE | TRUE | HDC Site QA | Conduit installation | Building 1 - PP-05.10 | Conduit locations marked on As built drawing - Attached below as applicable
31cbdeb0-03a7-5c55-8267-3e7f97a59102 |  | checkpoint-status | not-started |  |  | TRUE | TRUE | HDC Site QA | Conduit installation | Building 1 - PP-05.10 | Conduit works completed to specification/drawings - Area left clean & tidy
3366809d-f351-44d7-bbeb-f010f007d910 |  | checklist-flat | not-started | AE-ITCX-007 - Conduit Checklist (Rev 0 +Names) | checklist-flat | FALSE | FALSE | HDC Site QA | Conduit installation | Building 1 - PP-05.11
6ffde458-e05d-51b2-8532-24e16fa37d8e |  | checkpoint-status | not-started |  |  | TRUE | TRUE | HDC Site QA | Conduit installation | Building 1 - PP-05.11 | Latest consented drawings checked & referenced
0fe2d90a-503e-553e-9d1a-be509da90325 |  | checkpoint-status | not-started |  |  | TRUE | TRUE | HDC Site QA | Conduit installation | Building 1 - PP-05.11 | Area clear, tidy and accessible
221ee774-6bdf-5b3f-90d8-fb61d9e62d53 |  | checkpoint-status | not-started |  |  | TRUE | TRUE | HDC Site QA | Conduit installation | Building 1 - PP-05.11 | Conduit layout plan prepared
b35d89cf-3587-5f7e-b9fd-9fe3d8115a4f |  | checkpoint-status | not-started |  |  | TRUE | TRUE | HDC Site QA | Conduit installation | Building 1 - PP-05.11 | Required cover identified as per AS/NZS 3000 – Table 3.6 (Underground Wiring Systems – Minimum Depth of Cover)
b01887fc-5df6-5c09-8a91-1cabddbe65a7 |  | checkpoint-status | not-started |  |  | TRUE | TRUE | HDC Site QA | Conduit installation | Building 1 - PP-05.11 | Conduit installation. Check all joints
10cc82c6-a48d-5acb-93c4-c25e35ae508a |  | checkpoint-status | not-started |  |  | TRUE | TRUE | HDC Site QA | Conduit installation | Building 1 - PP-05.11 | Accessories installation. Check all joints
c6fd8ae5-42a3-5cc4-aaa1-05aafe0523b0 |  | checkpoint-status | not-started |  |  | TRUE | TRUE | HDC Site QA | Conduit installation | Building 1 - PP-05.11 | Check conduits are securely anchored
7f31d031-e4d0-583b-a992-72bb87fe0b4e |  | checkpoint-status | not-started |  |  | TRUE | TRUE | HDC Site QA | Conduit installation | Building 1 - PP-05.11 | Check accessories are securely anchored
30d766e3-6d33-5361-a611-ca132007f173 |  | checkpoint-status | not-started |  |  | TRUE | TRUE | HDC Site QA | Conduit installation | Building 1 - PP-05.11 | Warning tape installed (not required for cast-in concrete conduits) as per AS/NZS 3000 – 3.11.4.5.
88c6d7cf-5e61-503f-8314-a7a1b9e9184c |  | checkpoint-status | not-started |  |  | TRUE | TRUE | HDC Site QA | Conduit installation | Building 1 - PP-05.11 | Conduits installed as per plan (inspect prior to pour)
625299d7-a478-58e1-988a-a806876e5901 |  | checkpoint-status | not-started |  |  | TRUE | TRUE | HDC Site QA | Conduit installation | Building 1 - PP-05.11 | Required cover in place
b90b8a52-56d2-59a1-a416-d5dd411d61ec |  | checkpoint-status | not-started |  |  | TRUE | TRUE | HDC Site QA | Conduit installation | Building 1 - PP-05.11 | Conduit locations marked on As built drawing - Attached below as applicable
e887274b-a879-5f99-ace7-90d05438c542 |  | checkpoint-status | not-started |  |  | TRUE | TRUE | HDC Site QA | Conduit installation | Building 1 - PP-05.11 | Conduit works completed to specification/drawings - Area left clean & tidy
5e6f2473-cd4d-40ca-89dc-ed5a5f49884f |  | checklist-flat | not-started | AE-ITCX-007 - Conduit Checklist (Rev 0 +Names) | checklist-flat | FALSE | FALSE | HDC Site QA | Conduit installation | Building 1 - LP-01.01
d8732c6c-22b9-52bb-ab44-34c1fa05937b |  | checkpoint-status | not-started |  |  | TRUE | TRUE | HDC Site QA | Conduit installation | Building 1 - LP-01.01 | Latest consented drawings checked & referenced
8a54a229-5ca5-5b90-ad2c-9b88d96ee3f0 |  | checkpoint-status | not-started |  |  | TRUE | TRUE | HDC Site QA | Conduit installation | Building 1 - LP-01.01 | Area clear, tidy and accessible
e353041a-7cd2-5b5e-ac0e-ef9edbc06671 |  | checkpoint-status | not-started |  |  | TRUE | TRUE | HDC Site QA | Conduit installation | Building 1 - LP-01.01 | Conduit layout plan prepared
a2245a8c-5dc6-5b31-b61b-b389e6f5b554 |  | checkpoint-status | not-started |  |  | TRUE | TRUE | HDC Site QA | Conduit installation | Building 1 - LP-01.01 | Required cover identified as per AS/NZS 3000 – Table 3.6 (Underground Wiring Systems – Minimum Depth of Cover)
0fbcf1d2-d2b6-55d9-a121-664d99102186 |  | checkpoint-status | not-started |  |  | TRUE | TRUE | HDC Site QA | Conduit installation | Building 1 - LP-01.01 | Conduit installation. Check all joints
55a6116f-9dcb-5e49-ae5b-caaf7ac79c9d |  | checkpoint-status | not-started |  |  | TRUE | TRUE | HDC Site QA | Conduit installation | Building 1 - LP-01.01 | Accessories installation. Check all joints
1c86f5ca-999a-5dd0-8e48-3becd6fa291a |  | checkpoint-status | not-started |  |  | TRUE | TRUE | HDC Site QA | Conduit installation | Building 1 - LP-01.01 | Check conduits are securely anchored
eb5b199e-2b31-5311-bbad-9be00828d393 |  | checkpoint-status | not-started |  |  | TRUE | TRUE | HDC Site QA | Conduit installation | Building 1 - LP-01.01 | Check accessories are securely anchored
501c7041-94b2-5ad7-aec2-7d858c0fe9f7 |  | checkpoint-status | not-started |  |  | TRUE | TRUE | HDC Site QA | Conduit installation | Building 1 - LP-01.01 | Warning tape installed (not required for cast-in concrete conduits) as per AS/NZS 3000 – 3.11.4.5.
9016ae59-f0a5-5a32-8366-ff956b67f2b0 |  | checkpoint-status | not-started |  |  | TRUE | TRUE | HDC Site QA | Conduit installation | Building 1 - LP-01.01 | Conduits installed as per plan (inspect prior to pour)
69149f6f-fae1-50be-8281-4d3e4c2fd462 |  | checkpoint-status | not-started |  |  | TRUE | TRUE | HDC Site QA | Conduit installation | Building 1 - LP-01.01 | Required cover in place
2aee29db-abd6-552c-96ef-164e484d2ffe |  | checkpoint-status | not-started |  |  | TRUE | TRUE | HDC Site QA | Conduit installation | Building 1 - LP-01.01 | Conduit locations marked on As built drawing - Attached below as applicable
36e46437-8044-5c4a-a753-1d8ef147b007 |  | checkpoint-status | not-started |  |  | TRUE | TRUE | HDC Site QA | Conduit installation | Building 1 - LP-01.01 | Conduit works completed to specification/drawings - Area left clean & tidy
67a14289-821a-466c-8443-cf2763455df7 |  | checklist-flat | work-in-progress | 2770c2c9da5c1556eb0b095fefcaf027f94550cec6a12b8d0894d021846de6de | checklist-flat | FALSE | FALSE | HDC Site QA | Conduit installation | Building 1 - PP-05.09
942cd4c0-e299-5249-b845-807e946aef1f |  | checkpoint-status | not-started |  |  | TRUE | TRUE | HDC Site QA | Conduit installation | Building 1 - PP-05.09 | Latest consented drawings checked & referenced
866a5e2a-c907-5c3d-abd9-654870ac9dd9 |  | checkpoint-status | not-started |  |  | TRUE | TRUE | HDC Site QA | Conduit installation | Building 1 - PP-05.09 | Area clear, tidy and accessible
851a5a33-a1a3-5cd4-854c-a4109b37dc06 |  | checkpoint-status | pass |  |  | TRUE | TRUE | HDC Site QA | Conduit installation | Building 1 - PP-05.09 | Conduit layout plan prepared
47e7a038-4daf-5c9e-98f6-308d85f6ee5e |  | checkpoint-status | pass |  |  | TRUE | TRUE | HDC Site QA | Conduit installation | Building 1 - PP-05.09 | Required cover identified as per AS/NZS 3000 – Table 3.6 (Underground Wiring Systems – Minimum Depth of Cover)
6e971279-caad-534c-9370-2ca7cffeb094 |  | checkpoint-status | pass |  |  | TRUE | TRUE | HDC Site QA | Conduit installation | Building 1 - PP-05.09 | Conduit installation. Check all joints
7f1ce1aa-d370-5029-9faa-af6721b35587 |  | checkpoint-status | pass |  |  | TRUE | TRUE | HDC Site QA | Conduit installation | Building 1 - PP-05.09 | Accessories installation. Check all joints
3833e74d-4cde-5eeb-a2db-1c00e15beed4 |  | checkpoint-status | pass |  |  | TRUE | TRUE | HDC Site QA | Conduit installation | Building 1 - PP-05.09 | Check conduits are securely anchored
4d4aa379-7bcb-55a7-9081-d2efc0aa9714 |  | checkpoint-status | pass |  |  | TRUE | TRUE | HDC Site QA | Conduit installation | Building 1 - PP-05.09 | Check accessories are securely anchored
d26478a1-b5f2-5e41-b285-8de909ce0659 |  | checkpoint-status | pass |  |  | TRUE | TRUE | HDC Site QA | Conduit installation | Building 1 - PP-05.09 | Warning tape installed (not required for cast-in concrete conduits) as per AS/NZS 3000 – 3.11.4.5.
860d4313-a90f-5034-af95-10c2d02d8a10 |  | checkpoint-status | not-started |  |  | TRUE | TRUE | HDC Site QA | Conduit installation | Building 1 - PP-05.09 | Conduits installed as per plan (inspect prior to pour)
abcc819b-05e1-5b03-af8f-c41938475785 |  | checkpoint-status | not-applicable |  |  | TRUE | TRUE | HDC Site QA | Conduit installation | Building 1 - PP-05.09 | Required cover in place
2c6705e1-c0cb-520e-9906-92dcc66c2ef0 |  | checkpoint-status | not-started |  |  | TRUE | TRUE | HDC Site QA | Conduit installation | Building 1 - PP-05.09 | Conduit locations marked on As built drawing - Attached below as applicable
83475e76-82d0-55b6-8633-f0c0c2e22832 |  | checkpoint-status | not-started |  |  | TRUE | TRUE | HDC Site QA | Conduit installation | Building 1 - PP-05.09 | Conduit works completed to specification/drawings - Area left clean & tidy
bfcb3f05-6e78-47f2-b0f0-122fa95e2cd4 |  | checklist-flat | not-started | AE-ITCX-007 - Conduit Checklist (Rev 0 +Names) | checklist-flat | FALSE | FALSE | HDC Site QA | Conduit installation | Gen-1B
e6308e99-b833-5b1a-a10a-4a998eb08180 |  | checkpoint-status | not-started |  |  | TRUE | TRUE | HDC Site QA | Conduit installation | Gen-1B | Latest consented drawings checked & referenced
78495ca2-dea9-5879-9e05-f0eeb1bcc586 |  | checkpoint-status | not-started |  |  | TRUE | TRUE | HDC Site QA | Conduit installation | Gen-1B | Area clear, tidy and accessible
23d35845-4031-5ee5-9e33-7810feea661d |  | checkpoint-status | not-started |  |  | TRUE | TRUE | HDC Site QA | Conduit installation | Gen-1B | Conduit layout plan prepared
8f24f20d-508d-5b0e-891d-cad300e7f606 |  | checkpoint-status | not-started |  |  | TRUE | TRUE | HDC Site QA | Conduit installation | Gen-1B | Required cover identified as per AS/NZS 3000 – Table 3.6 (Underground Wiring Systems – Minimum Depth of Cover)
00477133-575c-5359-a687-1b303f069105 |  | checkpoint-status | not-started |  |  | TRUE | TRUE | HDC Site QA | Conduit installation | Gen-1B | Conduit installation. Check all joints
e14e798e-0c2c-5c46-9efa-51647e55c56e |  | checkpoint-status | not-started |  |  | TRUE | TRUE | HDC Site QA | Conduit installation | Gen-1B | Accessories installation. Check all joints
394fff7e-4a63-5ad3-bf65-dbb4ccdcfd0b |  | checkpoint-status | not-started |  |  | TRUE | TRUE | HDC Site QA | Conduit installation | Gen-1B | Check conduits are securely anchored
3f89edb3-3486-50ba-957a-42c62fa70244 |  | checkpoint-status | not-started |  |  | TRUE | TRUE | HDC Site QA | Conduit installation | Gen-1B | Check accessories are securely anchored
5b8b999c-db65-51e9-a981-8875cc7eb43a |  | checkpoint-status | not-started |  |  | TRUE | TRUE | HDC Site QA | Conduit installation | Gen-1B | Warning tape installed (not required for cast-in concrete conduits) as per AS/NZS 3000 – 3.11.4.5.
9b5513d3-99b1-580b-834d-ca1d5239d4c7 |  | checkpoint-status | not-started |  |  | TRUE | TRUE | HDC Site QA | Conduit installation | Gen-1B | Conduits installed as per plan (inspect prior to pour)
9d0c8672-4b34-529b-a45b-a877680d20d3 |  | checkpoint-status | not-started |  |  | TRUE | TRUE | HDC Site QA | Conduit installation | Gen-1B | Required cover in place
fd9d51ba-2198-567a-9a8f-c16c7ba3b7aa |  | checkpoint-status | not-started |  |  | TRUE | TRUE | HDC Site QA | Conduit installation | Gen-1B | Conduit locations marked on As built drawing - Attached below as applicable
9ecafd56-d871-5553-b937-2bf522aad5da |  | checkpoint-status | not-started |  |  | TRUE | TRUE | HDC Site QA | Conduit installation | Gen-1B | Conduit works completed to specification/drawings - Area left clean & tidy
2f1eff23-63ec-4f20-a129-edd1cc2618ca |  | checklist-flat | not-started | AE-ITCX-007 - Conduit Checklist (Rev 0 +Names) | checklist-flat | FALSE | FALSE | HDC Site QA | Conduit installation | Gen-1C
39b320b2-0020-59c0-8a8f-73845e4f6b02 |  | checkpoint-status | not-started |  |  | TRUE | TRUE | HDC Site QA | Conduit installation | Gen-1C | Latest consented drawings checked & referenced
59f0ae2f-25e8-5daf-b009-bf7e8226e4bb |  | checkpoint-status | not-started |  |  | TRUE | TRUE | HDC Site QA | Conduit installation | Gen-1C | Area clear, tidy and accessible
c62f3a06-68fb-5220-8792-940b2eb87c22 |  | checkpoint-status | not-started |  |  | TRUE | TRUE | HDC Site QA | Conduit installation | Gen-1C | Conduit layout plan prepared
2e064d43-617a-5c51-b4c5-463e4fecd19a |  | checkpoint-status | not-started |  |  | TRUE | TRUE | HDC Site QA | Conduit installation | Gen-1C | Required cover identified as per AS/NZS 3000 – Table 3.6 (Underground Wiring Systems – Minimum Depth of Cover)
e4089cc9-9305-5bd1-99a4-38c36a9ca307 |  | checkpoint-status | not-started |  |  | TRUE | TRUE | HDC Site QA | Conduit installation | Gen-1C | Conduit installation. Check all joints
b38a4aa7-4e3d-52ea-9ea7-456a531513c1 |  | checkpoint-status | not-started |  |  | TRUE | TRUE | HDC Site QA | Conduit installation | Gen-1C | Accessories installation. Check all joints
dd40b486-cac0-5085-a152-68967cc7c725 |  | checkpoint-status | not-started |  |  | TRUE | TRUE | HDC Site QA | Conduit installation | Gen-1C | Check conduits are securely anchored
b4470039-a275-50bb-9b9f-4604010fdac5 |  | checkpoint-status | not-started |  |  | TRUE | TRUE | HDC Site QA | Conduit installation | Gen-1C | Check accessories are securely anchored
76657080-d2bb-597d-b908-ae6b7f98fe84 |  | checkpoint-status | not-started |  |  | TRUE | TRUE | HDC Site QA | Conduit installation | Gen-1C | Warning tape installed (not required for cast-in concrete conduits) as per AS/NZS 3000 – 3.11.4.5.
79565e38-bfd6-5728-9c8b-212c932ac79d |  | checkpoint-status | not-started |  |  | TRUE | TRUE | HDC Site QA | Conduit installation | Gen-1C | Conduits installed as per plan (inspect prior to pour)
62a2ee29-9e36-57ce-91dd-6b439435be4f |  | checkpoint-status | not-started |  |  | TRUE | TRUE | HDC Site QA | Conduit installation | Gen-1C | Required cover in place
77d7f35d-ba66-5b91-a4f6-5e9c59df71bf |  | checkpoint-status | not-started |  |  | TRUE | TRUE | HDC Site QA | Conduit installation | Gen-1C | Conduit locations marked on As built drawing - Attached below as applicable
8e272116-7aa6-573f-aeeb-63afcd201934 |  | checkpoint-status | not-started |  |  | TRUE | TRUE | HDC Site QA | Conduit installation | Gen-1C | Conduit works completed to specification/drawings - Area left clean & tidy
e153d9a2-c7a2-4855-9dbd-65e20b20cb44 |  | checklist-flat | not-started | AE-ITCX-007 - Conduit Checklist (Rev 0 +Names) | checklist-flat | FALSE | FALSE | HDC Site QA | Conduit installation | Gen-2A
ddd85dec-33c0-5b57-b32c-9a7a47a17d10 |  | checkpoint-status | not-started |  |  | TRUE | TRUE | HDC Site QA | Conduit installation | Gen-2A | Latest consented drawings checked & referenced
b8be091b-89fc-5b61-aac5-114b89977f28 |  | checkpoint-status | not-started |  |  | TRUE | TRUE | HDC Site QA | Conduit installation | Gen-2A | Area clear, tidy and accessible
6f2a95a9-f3fe-5a47-9f7d-d0ffe6f1542d |  | checkpoint-status | not-started |  |  | TRUE | TRUE | HDC Site QA | Conduit installation | Gen-2A | Conduit layout plan prepared
775ff51e-41d9-5e20-9e19-a2e489bc0be8 |  | checkpoint-status | not-started |  |  | TRUE | TRUE | HDC Site QA | Conduit installation | Gen-2A | Required cover identified as per AS/NZS 3000 – Table 3.6 (Underground Wiring Systems – Minimum Depth of Cover)
b9f9c407-526c-5280-b316-0f4203e6af52 |  | checkpoint-status | not-started |  |  | TRUE | TRUE | HDC Site QA | Conduit installation | Gen-2A | Conduit installation. Check all joints
1fafe99a-42d9-5e49-aca9-d72bba1ffe1a |  | checkpoint-status | not-started |  |  | TRUE | TRUE | HDC Site QA | Conduit installation | Gen-2A | Accessories installation. Check all joints
c87aed9e-6792-5dd9-a427-d8831c07efdc |  | checkpoint-status | not-started |  |  | TRUE | TRUE | HDC Site QA | Conduit installation | Gen-2A | Check conduits are securely anchored
29cc69e8-f211-52e3-ad27-17c72f40a631 |  | checkpoint-status | not-started |  |  | TRUE | TRUE | HDC Site QA | Conduit installation | Gen-2A | Check accessories are securely anchored
20d92349-2291-55f8-bb7a-4c85d087f57d |  | checkpoint-status | not-started |  |  | TRUE | TRUE | HDC Site QA | Conduit installation | Gen-2A | Warning tape installed (not required for cast-in concrete conduits) as per AS/NZS 3000 – 3.11.4.5.
97f7ff8f-9f84-5e47-9f06-daab6f04eaf9 |  | checkpoint-status | not-started |  |  | TRUE | TRUE | HDC Site QA | Conduit installation | Gen-2A | Conduits installed as per plan (inspect prior to pour)
7cd3f555-70de-5260-b364-8d23e8f4264e |  | checkpoint-status | not-started |  |  | TRUE | TRUE | HDC Site QA | Conduit installation | Gen-2A | Required cover in place
e5d232f9-739a-5430-8d02-2232454205ab |  | checkpoint-status | not-started |  |  | TRUE | TRUE | HDC Site QA | Conduit installation | Gen-2A | Conduit locations marked on As built drawing - Attached below as applicable
a3b1d11d-9181-5070-89f5-bedffe1f816d |  | checkpoint-status | not-started |  |  | TRUE | TRUE | HDC Site QA | Conduit installation | Gen-2A | Conduit works completed to specification/drawings - Area left clean & tidy
f5517149-f4c6-4d02-bd5a-1d22500dd070 |  | checklist-flat | not-started | AE-ITCX-007 - Conduit Checklist (Rev 0 +Names) | checklist-flat | FALSE | FALSE | HDC Site QA | Conduit installation | Gen-2B
14a2a84b-b6ae-59d1-aad7-947ece96a96a |  | checkpoint-status | not-started |  |  | TRUE | TRUE | HDC Site QA | Conduit installation | Gen-2B | Latest consented drawings checked & referenced
c696ad30-9e59-5d87-899d-17ef7189a15c |  | checkpoint-status | not-started |  |  | TRUE | TRUE | HDC Site QA | Conduit installation | Gen-2B | Area clear, tidy and accessible
9aeddf77-7a30-51fe-9d6c-b4ece8b60afb |  | checkpoint-status | not-started |  |  | TRUE | TRUE | HDC Site QA | Conduit installation | Gen-2B | Conduit layout plan prepared
0306fef4-258d-5c68-9529-d2101536a2e5 |  | checkpoint-status | not-started |  |  | TRUE | TRUE | HDC Site QA | Conduit installation | Gen-2B | Required cover identified as per AS/NZS 3000 – Table 3.6 (Underground Wiring Systems – Minimum Depth of Cover)
c3143885-3347-5a77-9db6-7b4c9b52df0a |  | checkpoint-status | not-started |  |  | TRUE | TRUE | HDC Site QA | Conduit installation | Gen-2B | Conduit installation. Check all joints
766bc4a5-27fb-5146-8682-97d54f6b06eb |  | checkpoint-status | not-started |  |  | TRUE | TRUE | HDC Site QA | Conduit installation | Gen-2B | Accessories installation. Check all joints
6fcabf1d-0592-5f85-bdb1-046e34546f0f |  | checkpoint-status | not-started |  |  | TRUE | TRUE | HDC Site QA | Conduit installation | Gen-2B | Check conduits are securely anchored
83a4944b-312c-524c-afbd-affeafb0dfb9 |  | checkpoint-status | not-started |  |  | TRUE | TRUE | HDC Site QA | Conduit installation | Gen-2B | Check accessories are securely anchored
da6b238f-46fe-5b0d-b517-82189b0d7e68 |  | checkpoint-status | not-started |  |  | TRUE | TRUE | HDC Site QA | Conduit installation | Gen-2B | Warning tape installed (not required for cast-in concrete conduits) as per AS/NZS 3000 – 3.11.4.5.
fd8ef4e1-59b0-5224-bf69-cf3e86e7609b |  | checkpoint-status | not-started |  |  | TRUE | TRUE | HDC Site QA | Conduit installation | Gen-2B | Conduits installed as per plan (inspect prior to pour)
b92b79d6-3c9c-5382-8b6b-4a56cac5f318 |  | checkpoint-status | not-started |  |  | TRUE | TRUE | HDC Site QA | Conduit installation | Gen-2B | Required cover in place
f60833e8-504c-50aa-8ab3-109093181317 |  | checkpoint-status | not-started |  |  | TRUE | TRUE | HDC Site QA | Conduit installation | Gen-2B | Conduit locations marked on As built drawing - Attached below as applicable
ee371349-47c0-5a6a-b134-54702b6d8fc7 |  | checkpoint-status | not-started |  |  | TRUE | TRUE | HDC Site QA | Conduit installation | Gen-2B | Conduit works completed to specification/drawings - Area left clean & tidy
851a81d1-0636-4e28-a3ca-5173d148a89f |  | checklist-flat | not-started | AE-ITCX-007 - Conduit Checklist (Rev 0 +Names) | checklist-flat | FALSE | FALSE | HDC Site QA | Conduit installation | Gen-2C
c159c0b4-c2fd-5a53-93e3-1b6996eff8f6 |  | checkpoint-status | not-started |  |  | TRUE | TRUE | HDC Site QA | Conduit installation | Gen-2C | Latest consented drawings checked & referenced
50c9e63e-ee26-5302-ba43-0904ab0f17e8 |  | checkpoint-status | not-started |  |  | TRUE | TRUE | HDC Site QA | Conduit installation | Gen-2C | Area clear, tidy and accessible
c4e5f9a7-e9de-5f13-ae0f-22c3997e7d4d |  | checkpoint-status | not-started |  |  | TRUE | TRUE | HDC Site QA | Conduit installation | Gen-2C | Conduit layout plan prepared
3f6862a8-1c3a-504d-94a3-2e913492f5ca |  | checkpoint-status | not-started |  |  | TRUE | TRUE | HDC Site QA | Conduit installation | Gen-2C | Required cover identified as per AS/NZS 3000 – Table 3.6 (Underground Wiring Systems – Minimum Depth of Cover)
f8753404-ec60-516b-a499-78b6fca9cdb3 |  | checkpoint-status | not-started |  |  | TRUE | TRUE | HDC Site QA | Conduit installation | Gen-2C | Conduit installation. Check all joints
f1aec3af-494a-5772-ab37-3e6af83e4d76 |  | checkpoint-status | not-started |  |  | TRUE | TRUE | HDC Site QA | Conduit installation | Gen-2C | Accessories installation. Check all joints
6135b394-5189-56cd-9bc2-843edd3f6ee8 |  | checkpoint-status | not-started |  |  | TRUE | TRUE | HDC Site QA | Conduit installation | Gen-2C | Check conduits are securely anchored
1be6e03e-9ce8-5dea-87ec-b580f89da074 |  | checkpoint-status | not-started |  |  | TRUE | TRUE | HDC Site QA | Conduit installation | Gen-2C | Check accessories are securely anchored
3b2ee76c-bc71-5a82-a661-0676e3b8f014 |  | checkpoint-status | not-started |  |  | TRUE | TRUE | HDC Site QA | Conduit installation | Gen-2C | Warning tape installed (not required for cast-in concrete conduits) as per AS/NZS 3000 – 3.11.4.5.
5b62c651-ed23-5eac-bba0-d16472de1508 |  | checkpoint-status | not-started |  |  | TRUE | TRUE | HDC Site QA | Conduit installation | Gen-2C | Conduits installed as per plan (inspect prior to pour)
446bda3b-8394-5be8-8e72-f96bbf2b0130 |  | checkpoint-status | not-started |  |  | TRUE | TRUE | HDC Site QA | Conduit installation | Gen-2C | Required cover in place
ed392f4c-1b5e-5c63-bf1b-18b00b291f72 |  | checkpoint-status | not-started |  |  | TRUE | TRUE | HDC Site QA | Conduit installation | Gen-2C | Conduit locations marked on As built drawing - Attached below as applicable
a451b509-40d6-56f2-b80e-aa086e5e2ea2 |  | checkpoint-status | not-started |  |  | TRUE | TRUE | HDC Site QA | Conduit installation | Gen-2C | Conduit works completed to specification/drawings - Area left clean & tidy
e7b4cad8-1469-466d-b5f4-10745b5f0487 |  | checklist-flat | not-started | AE-ITCX-007 - Conduit Checklist (Rev 0 +Names) | checklist-flat | FALSE | FALSE | HDC Site QA | Conduit installation | Gen-3A
61e572c1-e107-54bb-835b-ed17345d61e8 |  | checkpoint-status | not-started |  |  | TRUE | TRUE | HDC Site QA | Conduit installation | Gen-3A | Latest consented drawings checked & referenced
61fb5d72-0e5c-595f-8f31-59448d17ac60 |  | checkpoint-status | not-started |  |  | TRUE | TRUE | HDC Site QA | Conduit installation | Gen-3A | Area clear, tidy and accessible
9489566c-df8a-5b94-83d3-252b9aab927f |  | checkpoint-status | not-started |  |  | TRUE | TRUE | HDC Site QA | Conduit installation | Gen-3A | Conduit layout plan prepared
114f1ef5-ec1a-50f5-bd9a-707c9a4e02ee |  | checkpoint-status | not-started |  |  | TRUE | TRUE | HDC Site QA | Conduit installation | Gen-3A | Required cover identified as per AS/NZS 3000 – Table 3.6 (Underground Wiring Systems – Minimum Depth of Cover)
4f0285cf-7f3b-56fb-95df-066259997337 |  | checkpoint-status | not-started |  |  | TRUE | TRUE | HDC Site QA | Conduit installation | Gen-3A | Conduit installation. Check all joints
d7425672-c556-571e-a00a-3b617ae9c2b6 |  | checkpoint-status | not-started |  |  | TRUE | TRUE | HDC Site QA | Conduit installation | Gen-3A | Accessories installation. Check all joints
47eefc2e-7a94-56af-82dd-6ad4efe48840 |  | checkpoint-status | not-started |  |  | TRUE | TRUE | HDC Site QA | Conduit installation | Gen-3A | Check conduits are securely anchored
c2f00a74-7686-53e2-880d-0c380d6c3cce |  | checkpoint-status | not-started |  |  | TRUE | TRUE | HDC Site QA | Conduit installation | Gen-3A | Check accessories are securely anchored
58ecafc9-6e2a-5519-b4e6-95b15506cc1c |  | checkpoint-status | not-started |  |  | TRUE | TRUE | HDC Site QA | Conduit installation | Gen-3A | Warning tape installed (not required for cast-in concrete conduits) as per AS/NZS 3000 – 3.11.4.5.
7392e1a7-97e5-5de1-ad47-157ce906145f |  | checkpoint-status | not-started |  |  | TRUE | TRUE | HDC Site QA | Conduit installation | Gen-3A | Conduits installed as per plan (inspect prior to pour)
27ad2abf-0e82-581d-827e-c0fc530ee9ea |  | checkpoint-status | not-started |  |  | TRUE | TRUE | HDC Site QA | Conduit installation | Gen-3A | Required cover in place
ff6b9e83-1ea4-5aa8-8050-e37a08bee97e |  | checkpoint-status | not-started |  |  | TRUE | TRUE | HDC Site QA | Conduit installation | Gen-3A | Conduit locations marked on As built drawing - Attached below as applicable
3097d7ab-764f-5863-bb23-e0320c233b5e |  | checkpoint-status | not-started |  |  | TRUE | TRUE | HDC Site QA | Conduit installation | Gen-3A | Conduit works completed to specification/drawings - Area left clean & tidy
55365e6c-214f-4fbb-930c-65e01f46c592 |  | checklist-flat | not-started | AE-ITCX-007 - Conduit Checklist (Rev 0 +Names) | checklist-flat | FALSE | FALSE | HDC Site QA | Conduit installation | Gen-3B
923e89ef-151f-53a4-aff0-9f0043cc17e4 |  | checkpoint-status | not-started |  |  | TRUE | TRUE | HDC Site QA | Conduit installation | Gen-3B | Latest consented drawings checked & referenced
fa639bdf-df91-5c3e-924d-044ccc391453 |  | checkpoint-status | not-started |  |  | TRUE | TRUE | HDC Site QA | Conduit installation | Gen-3B | Area clear, tidy and accessible
6e692e5a-a0cd-5ec9-ac05-b2592cfdf996 |  | checkpoint-status | not-started |  |  | TRUE | TRUE | HDC Site QA | Conduit installation | Gen-3B | Conduit layout plan prepared
39bb779d-1241-57f8-aebb-1009fa87be33 |  | checkpoint-status | not-started |  |  | TRUE | TRUE | HDC Site QA | Conduit installation | Gen-3B | Required cover identified as per AS/NZS 3000 – Table 3.6 (Underground Wiring Systems – Minimum Depth of Cover)
af888069-65bb-501e-8f78-0ab79a2685da |  | checkpoint-status | not-started |  |  | TRUE | TRUE | HDC Site QA | Conduit installation | Gen-3B | Conduit installation. Check all joints
94289fe1-38e0-5018-8745-fddb4ba0c938 |  | checkpoint-status | not-started |  |  | TRUE | TRUE | HDC Site QA | Conduit installation | Gen-3B | Accessories installation. Check all joints
9c778470-f723-5a04-a6ef-3778684d24c4 |  | checkpoint-status | not-started |  |  | TRUE | TRUE | HDC Site QA | Conduit installation | Gen-3B | Check conduits are securely anchored
c4bd3bd2-2102-58dc-be7f-519b3fc5addb |  | checkpoint-status | not-started |  |  | TRUE | TRUE | HDC Site QA | Conduit installation | Gen-3B | Check accessories are securely anchored
7b4386ad-4a95-53bd-ac8a-649aad5f8739 |  | checkpoint-status | not-started |  |  | TRUE | TRUE | HDC Site QA | Conduit installation | Gen-3B | Warning tape installed (not required for cast-in concrete conduits) as per AS/NZS 3000 – 3.11.4.5.
8e177e92-89c6-5c62-aba8-5819da02aff2 |  | checkpoint-status | not-started |  |  | TRUE | TRUE | HDC Site QA | Conduit installation | Gen-3B | Conduits installed as per plan (inspect prior to pour)
ddd174e8-1803-5ac8-a5cc-7f17959509f6 |  | checkpoint-status | not-started |  |  | TRUE | TRUE | HDC Site QA | Conduit installation | Gen-3B | Required cover in place
c40c78bc-01f6-5342-aae9-75ef813aeae1 |  | checkpoint-status | not-started |  |  | TRUE | TRUE | HDC Site QA | Conduit installation | Gen-3B | Conduit locations marked on As built drawing - Attached below as applicable
d6c0e0e3-be59-5f62-8dc2-1318d2915e5f |  | checkpoint-status | not-started |  |  | TRUE | TRUE | HDC Site QA | Conduit installation | Gen-3B | Conduit works completed to specification/drawings - Area left clean & tidy
c4c5fa0c-0d93-47d0-b422-a3d851d2d5a7 |  | checklist-flat | not-started | AE-ITCX-007 - Conduit Checklist (Rev 0 +Names) | checklist-flat | FALSE | FALSE | HDC Site QA | Conduit installation | Gen-3C
d994ebbe-de36-5fa6-922d-2e0559822e59 |  | checkpoint-status | not-started |  |  | TRUE | TRUE | HDC Site QA | Conduit installation | Gen-3C | Latest consented drawings checked & referenced
f894a6bf-f31e-5eba-ba9f-3d77a39530be |  | checkpoint-status | not-started |  |  | TRUE | TRUE | HDC Site QA | Conduit installation | Gen-3C | Area clear, tidy and accessible
90e4a4a3-a8db-5d8d-aae7-b9a26c7c9619 |  | checkpoint-status | not-started |  |  | TRUE | TRUE | HDC Site QA | Conduit installation | Gen-3C | Conduit layout plan prepared
940fd07a-49a1-5041-95cb-1ca916e5167d |  | checkpoint-status | not-started |  |  | TRUE | TRUE | HDC Site QA | Conduit installation | Gen-3C | Required cover identified as per AS/NZS 3000 – Table 3.6 (Underground Wiring Systems – Minimum Depth of Cover)
70323d05-8be1-57f9-bbe5-63b5133d9c87 |  | checkpoint-status | not-started |  |  | TRUE | TRUE | HDC Site QA | Conduit installation | Gen-3C | Conduit installation. Check all joints
cd109d1d-281d-5bfa-9aa3-4af08b24fb76 |  | checkpoint-status | not-started |  |  | TRUE | TRUE | HDC Site QA | Conduit installation | Gen-3C | Accessories installation. Check all joints
7ed05b15-4b8c-5dff-8874-d15664e74312 |  | checkpoint-status | not-started |  |  | TRUE | TRUE | HDC Site QA | Conduit installation | Gen-3C | Check conduits are securely anchored
c4e8cafe-167f-58ff-bfbf-7c1538bfed6e |  | checkpoint-status | not-started |  |  | TRUE | TRUE | HDC Site QA | Conduit installation | Gen-3C | Check accessories are securely anchored
6c364242-8b04-5f71-9ea7-51dc6efa129d |  | checkpoint-status | not-started |  |  | TRUE | TRUE | HDC Site QA | Conduit installation | Gen-3C | Warning tape installed (not required for cast-in concrete conduits) as per AS/NZS 3000 – 3.11.4.5.
5a137d79-1d46-5180-9a17-b8f222f80794 |  | checkpoint-status | not-started |  |  | TRUE | TRUE | HDC Site QA | Conduit installation | Gen-3C | Conduits installed as per plan (inspect prior to pour)
04953e41-65cd-511b-93b6-8de9efaac6cb |  | checkpoint-status | not-started |  |  | TRUE | TRUE | HDC Site QA | Conduit installation | Gen-3C | Required cover in place
f4e85816-57c7-58cb-ab41-161444a3d1b4 |  | checkpoint-status | not-started |  |  | TRUE | TRUE | HDC Site QA | Conduit installation | Gen-3C | Conduit locations marked on As built drawing - Attached below as applicable
0b444d41-e2db-5c11-894c-bff9f209d57e |  | checkpoint-status | not-started |  |  | TRUE | TRUE | HDC Site QA | Conduit installation | Gen-3C | Conduit works completed to specification/drawings - Area left clean & tidy
f25f0b01-f62d-4c2d-ba5e-223eb30b4cc6 |  | checklist-flat | not-started | AE-ITCX-007 - Conduit Checklist (Rev 0 +Names) | checklist-flat | FALSE | FALSE | HDC Site QA | Conduit installation | Gen-4A
80ec2ef4-5ae0-5076-87a3-d277e67e58ef |  | checkpoint-status | not-started |  |  | TRUE | TRUE | HDC Site QA | Conduit installation | Gen-4A | Latest consented drawings checked & referenced
71033300-1bf6-544c-8b7e-217d9e8a27f3 |  | checkpoint-status | not-started |  |  | TRUE | TRUE | HDC Site QA | Conduit installation | Gen-4A | Area clear, tidy and accessible
df9a225c-1a9c-5f50-9e01-b380f80584f6 |  | checkpoint-status | not-started |  |  | TRUE | TRUE | HDC Site QA | Conduit installation | Gen-4A | Conduit layout plan prepared
7cf6a7a2-5018-5c69-abc9-4334bdb23011 |  | checkpoint-status | not-started |  |  | TRUE | TRUE | HDC Site QA | Conduit installation | Gen-4A | Required cover identified as per AS/NZS 3000 – Table 3.6 (Underground Wiring Systems – Minimum Depth of Cover)
c2c170f2-488d-5e96-a93e-501dd341a4c9 |  | checkpoint-status | not-started |  |  | TRUE | TRUE | HDC Site QA | Conduit installation | Gen-4A | Conduit installation. Check all joints
1f68caeb-2d7b-5f07-83b4-e20a4833cfce |  | checkpoint-status | not-started |  |  | TRUE | TRUE | HDC Site QA | Conduit installation | Gen-4A | Accessories installation. Check all joints
b63aed7c-8651-58db-a261-4d37069e0dd1 |  | checkpoint-status | not-started |  |  | TRUE | TRUE | HDC Site QA | Conduit installation | Gen-4A | Check conduits are securely anchored
7dc1a6d1-a48d-5eca-885e-d98dc933f943 |  | checkpoint-status | not-started |  |  | TRUE | TRUE | HDC Site QA | Conduit installation | Gen-4A | Check accessories are securely anchored
2f111420-8bea-5bdc-9d33-7b564f4ba12c |  | checkpoint-status | not-started |  |  | TRUE | TRUE | HDC Site QA | Conduit installation | Gen-4A | Warning tape installed (not required for cast-in concrete conduits) as per AS/NZS 3000 – 3.11.4.5.
2ed5c48f-5d08-5251-83a4-f4b6687582f1 |  | checkpoint-status | not-started |  |  | TRUE | TRUE | HDC Site QA | Conduit installation | Gen-4A | Conduits installed as per plan (inspect prior to pour)
ce522b5e-82ea-5fab-aad4-7c8ea783c871 |  | checkpoint-status | not-started |  |  | TRUE | TRUE | HDC Site QA | Conduit installation | Gen-4A | Required cover in place
d257076b-97e6-50c5-92dc-ef5162622e77 |  | checkpoint-status | not-started |  |  | TRUE | TRUE | HDC Site QA | Conduit installation | Gen-4A | Conduit locations marked on As built drawing - Attached below as applicable
4805b50c-e7ea-5b43-94b3-7321d7faecce |  | checkpoint-status | not-started |  |  | TRUE | TRUE | HDC Site QA | Conduit installation | Gen-4A | Conduit works completed to specification/drawings - Area left clean & tidy
35f6938d-8cb8-48fa-97c6-ce0a964b3843 |  | checklist-flat | not-started | AE-ITCX-007 - Conduit Checklist (Rev 0 +Names) | checklist-flat | FALSE | FALSE | HDC Site QA | Conduit installation | Gen-4B
bb2013fd-2db5-532b-8e44-e8c220ca1a1b |  | checkpoint-status | not-started |  |  | TRUE | TRUE | HDC Site QA | Conduit installation | Gen-4B | Latest consented drawings checked & referenced
b64cc938-4cc5-5ac3-815f-9fff0cb397ef |  | checkpoint-status | not-started |  |  | TRUE | TRUE | HDC Site QA | Conduit installation | Gen-4B | Area clear, tidy and accessible
5d170793-7481-5755-8ea2-708a894b82c2 |  | checkpoint-status | not-started |  |  | TRUE | TRUE | HDC Site QA | Conduit installation | Gen-4B | Conduit layout plan prepared
aa05300b-825d-5b08-88cd-38366768c14c |  | checkpoint-status | not-started |  |  | TRUE | TRUE | HDC Site QA | Conduit installation | Gen-4B | Required cover identified as per AS/NZS 3000 – Table 3.6 (Underground Wiring Systems – Minimum Depth of Cover)
d3fa548c-9f54-50eb-b513-091452d0d1be |  | checkpoint-status | not-started |  |  | TRUE | TRUE | HDC Site QA | Conduit installation | Gen-4B | Conduit installation. Check all joints
399a51a4-192f-5511-a7d6-696280ee5d82 |  | checkpoint-status | not-started |  |  | TRUE | TRUE | HDC Site QA | Conduit installation | Gen-4B | Accessories installation. Check all joints
166ece14-29fc-519a-b207-516ab422adcd |  | checkpoint-status | not-started |  |  | TRUE | TRUE | HDC Site QA | Conduit installation | Gen-4B | Check conduits are securely anchored
ea0911e6-ac22-5e31-97f3-d93a6bf29192 |  | checkpoint-status | not-started |  |  | TRUE | TRUE | HDC Site QA | Conduit installation | Gen-4B | Check accessories are securely anchored
1c47ce45-ee4d-562a-bd13-73528de5729c |  | checkpoint-status | not-started |  |  | TRUE | TRUE | HDC Site QA | Conduit installation | Gen-4B | Warning tape installed (not required for cast-in concrete conduits) as per AS/NZS 3000 – 3.11.4.5.
24d45f2c-14d8-5d8b-9fde-1944913f0d6a |  | checkpoint-status | not-started |  |  | TRUE | TRUE | HDC Site QA | Conduit installation | Gen-4B | Conduits installed as per plan (inspect prior to pour)
eda8e47c-983d-5a47-84c0-3886c7e94495 |  | checkpoint-status | not-started |  |  | TRUE | TRUE | HDC Site QA | Conduit installation | Gen-4B | Required cover in place
396ad064-f129-53d4-926e-aacc885be7cf |  | checkpoint-status | not-started |  |  | TRUE | TRUE | HDC Site QA | Conduit installation | Gen-4B | Conduit locations marked on As built drawing - Attached below as applicable
a46f83b4-03e2-5568-b4dd-c6927372b54a |  | checkpoint-status | not-started |  |  | TRUE | TRUE | HDC Site QA | Conduit installation | Gen-4B | Conduit works completed to specification/drawings - Area left clean & tidy
c86dfd06-397d-4c77-937e-7b4f3bb5a22c |  | checklist-flat | not-started | AE-ITCX-007 - Conduit Checklist (Rev 0 +Names) | checklist-flat | FALSE | FALSE | HDC Site QA | Conduit installation | Gen-5A
52230a10-b1ac-5d11-b836-2d0455187c93 |  | checkpoint-status | not-started |  |  | TRUE | TRUE | HDC Site QA | Conduit installation | Gen-5A | Latest consented drawings checked & referenced
1bbcb3d6-d0bb-5aa9-95c6-1d52b911a572 |  | checkpoint-status | not-started |  |  | TRUE | TRUE | HDC Site QA | Conduit installation | Gen-5A | Area clear, tidy and accessible
272f7a0f-3e44-5a51-9064-8cbeffd42cb5 |  | checkpoint-status | not-started |  |  | TRUE | TRUE | HDC Site QA | Conduit installation | Gen-5A | Conduit layout plan prepared
bb544ddc-3b9b-5fdf-a38a-f0bcc98f6c0a |  | checkpoint-status | not-started |  |  | TRUE | TRUE | HDC Site QA | Conduit installation | Gen-5A | Required cover identified as per AS/NZS 3000 – Table 3.6 (Underground Wiring Systems – Minimum Depth of Cover)
fd822a60-a838-5fe5-b7e8-dfe88c2565c2 |  | checkpoint-status | not-started |  |  | TRUE | TRUE | HDC Site QA | Conduit installation | Gen-5A | Conduit installation. Check all joints
21e3c327-e49c-5209-9689-5ef3bc1e3e72 |  | checkpoint-status | not-started |  |  | TRUE | TRUE | HDC Site QA | Conduit installation | Gen-5A | Accessories installation. Check all joints
88468adb-4fee-5aeb-bd2f-05adc949c3c1 |  | checkpoint-status | not-started |  |  | TRUE | TRUE | HDC Site QA | Conduit installation | Gen-5A | Check conduits are securely anchored
47478140-6836-57ef-8f57-9c1f9cb80831 |  | checkpoint-status | not-started |  |  | TRUE | TRUE | HDC Site QA | Conduit installation | Gen-5A | Check accessories are securely anchored
727102c1-7a9d-5124-b7fa-5129ed2c092d |  | checkpoint-status | not-started |  |  | TRUE | TRUE | HDC Site QA | Conduit installation | Gen-5A | Warning tape installed (not required for cast-in concrete conduits) as per AS/NZS 3000 – 3.11.4.5.
33271504-a455-5184-903d-aaad13c0ec9a |  | checkpoint-status | not-started |  |  | TRUE | TRUE | HDC Site QA | Conduit installation | Gen-5A | Conduits installed as per plan (inspect prior to pour)
ba6c0a70-b2df-5ba5-bf29-0d9c424f4cf1 |  | checkpoint-status | not-started |  |  | TRUE | TRUE | HDC Site QA | Conduit installation | Gen-5A | Required cover in place
0123b7ba-660b-5829-a9e9-42b551ce579a |  | checkpoint-status | not-started |  |  | TRUE | TRUE | HDC Site QA | Conduit installation | Gen-5A | Conduit locations marked on As built drawing - Attached below as applicable
a074411f-2d78-5272-a9ae-1b8fef030bea |  | checkpoint-status | not-started |  |  | TRUE | TRUE | HDC Site QA | Conduit installation | Gen-5A | Conduit works completed to specification/drawings - Area left clean & tidy
57068558-b89d-4e6f-ad49-387da2da184e |  | checklist-flat | not-started | AE-ITCX-007 - Conduit Checklist (Rev 0 +Names) | checklist-flat | FALSE | FALSE | HDC Site QA | Conduit installation | Gen-5B
bea112c7-a946-5063-960c-25276700d3a3 |  | checkpoint-status | not-started |  |  | TRUE | TRUE | HDC Site QA | Conduit installation | Gen-5B | Latest consented drawings checked & referenced
9553552d-92e5-512c-ae60-3aac5ff4c7dc |  | checkpoint-status | not-started |  |  | TRUE | TRUE | HDC Site QA | Conduit installation | Gen-5B | Area clear, tidy and accessible
fb7e3036-3800-5374-80ae-825d986cae80 |  | checkpoint-status | not-started |  |  | TRUE | TRUE | HDC Site QA | Conduit installation | Gen-5B | Conduit layout plan prepared
0cf58dcc-1be9-50ac-8343-baf507e42492 |  | checkpoint-status | not-started |  |  | TRUE | TRUE | HDC Site QA | Conduit installation | Gen-5B | Required cover identified as per AS/NZS 3000 – Table 3.6 (Underground Wiring Systems – Minimum Depth of Cover)
6f91c6ea-e883-5248-80b4-c830e8e0f68e |  | checkpoint-status | not-started |  |  | TRUE | TRUE | HDC Site QA | Conduit installation | Gen-5B | Conduit installation. Check all joints
87c131f5-9bde-543f-b4d3-18a64ca25c72 |  | checkpoint-status | not-started |  |  | TRUE | TRUE | HDC Site QA | Conduit installation | Gen-5B | Accessories installation. Check all joints
c8578418-6c6b-5e86-9a56-ce0c63dd6c12 |  | checkpoint-status | not-started |  |  | TRUE | TRUE | HDC Site QA | Conduit installation | Gen-5B | Check conduits are securely anchored
4a1627e2-2f78-5413-8a83-cbdd12ebf188 |  | checkpoint-status | not-started |  |  | TRUE | TRUE | HDC Site QA | Conduit installation | Gen-5B | Check accessories are securely anchored
30858c17-6662-5e7b-902f-f507a6670b77 |  | checkpoint-status | not-started |  |  | TRUE | TRUE | HDC Site QA | Conduit installation | Gen-5B | Warning tape installed (not required for cast-in concrete conduits) as per AS/NZS 3000 – 3.11.4.5.
b843c261-2edc-58bc-b924-0442e8e07fc5 |  | checkpoint-status | not-started |  |  | TRUE | TRUE | HDC Site QA | Conduit installation | Gen-5B | Conduits installed as per plan (inspect prior to pour)
0a096c8f-d61c-52db-b2af-c705e937a430 |  | checkpoint-status | not-started |  |  | TRUE | TRUE | HDC Site QA | Conduit installation | Gen-5B | Required cover in place
53f1fc43-656f-5b48-93ed-c9616d0c7bf2 |  | checkpoint-status | not-started |  |  | TRUE | TRUE | HDC Site QA | Conduit installation | Gen-5B | Conduit locations marked on As built drawing - Attached below as applicable
8dcb33e5-0c7e-579e-b263-1a9692353356 |  | checkpoint-status | not-started |  |  | TRUE | TRUE | HDC Site QA | Conduit installation | Gen-5B | Conduit works completed to specification/drawings - Area left clean & tidy
89017735-2908-4c43-b831-54f302afba08 |  | checklist-flat | not-started | AE-ITCX-007 - Conduit Checklist (Rev 0 +Names) | checklist-flat | FALSE | FALSE | HDC Site QA | Conduit installation | Gen-6A
baa8bb3e-3af0-5383-826c-1c1607506fce |  | checkpoint-status | not-started |  |  | TRUE | TRUE | HDC Site QA | Conduit installation | Gen-6A | Latest consented drawings checked & referenced
5a340ace-f647-5a05-9707-08a669e9cc2c |  | checkpoint-status | not-started |  |  | TRUE | TRUE | HDC Site QA | Conduit installation | Gen-6A | Area clear, tidy and accessible
02eed290-681e-5820-95e3-aeff5b76d417 |  | checkpoint-status | not-started |  |  | TRUE | TRUE | HDC Site QA | Conduit installation | Gen-6A | Conduit layout plan prepared
77aa8476-4a8d-5fbb-ba2e-a2b318d3a84c |  | checkpoint-status | not-started |  |  | TRUE | TRUE | HDC Site QA | Conduit installation | Gen-6A | Required cover identified as per AS/NZS 3000 – Table 3.6 (Underground Wiring Systems – Minimum Depth of Cover)
e2db1271-0c0e-57f8-9246-b56b34604b77 |  | checkpoint-status | not-started |  |  | TRUE | TRUE | HDC Site QA | Conduit installation | Gen-6A | Conduit installation. Check all joints
cb7cc6b8-41a2-57db-b47b-9914fe3b9c97 |  | checkpoint-status | not-started |  |  | TRUE | TRUE | HDC Site QA | Conduit installation | Gen-6A | Accessories installation. Check all joints
887f76b6-8d7e-5e8a-bcce-06e6d3a34511 |  | checkpoint-status | not-started |  |  | TRUE | TRUE | HDC Site QA | Conduit installation | Gen-6A | Check conduits are securely anchored
3e998b79-564a-5b56-be5c-65f0929e1450 |  | checkpoint-status | not-started |  |  | TRUE | TRUE | HDC Site QA | Conduit installation | Gen-6A | Check accessories are securely anchored
85796332-0775-5982-9dce-4d247f0e9dbb |  | checkpoint-status | not-started |  |  | TRUE | TRUE | HDC Site QA | Conduit installation | Gen-6A | Warning tape installed (not required for cast-in concrete conduits) as per AS/NZS 3000 – 3.11.4.5.
bdf3c165-b2a3-5b76-a721-c396ffcf944f |  | checkpoint-status | not-started |  |  | TRUE | TRUE | HDC Site QA | Conduit installation | Gen-6A | Conduits installed as per plan (inspect prior to pour)
3107a041-5a16-55bb-9f32-d9a6c9c78727 |  | checkpoint-status | not-started |  |  | TRUE | TRUE | HDC Site QA | Conduit installation | Gen-6A | Required cover in place
a8bb11d0-e34d-57aa-9e09-1b186822657e |  | checkpoint-status | not-started |  |  | TRUE | TRUE | HDC Site QA | Conduit installation | Gen-6A | Conduit locations marked on As built drawing - Attached below as applicable
0eecf8c8-7a77-58af-b97a-065a0a78ddcd |  | checkpoint-status | not-started |  |  | TRUE | TRUE | HDC Site QA | Conduit installation | Gen-6A | Conduit works completed to specification/drawings - Area left clean & tidy
3b77c80e-7e52-446c-ad7c-a43f6f8455ac |  | checklist-flat | not-started | AE-ITCX-007 - Conduit Checklist (Rev 0 +Names) | checklist-flat | FALSE | FALSE | HDC Site QA | Conduit installation | Gen-6B
e0080973-5660-56ea-ba4f-f5f289243207 |  | checkpoint-status | not-started |  |  | TRUE | TRUE | HDC Site QA | Conduit installation | Gen-6B | Latest consented drawings checked & referenced
37be446e-3bf2-5bda-8be7-02b7beb8383a |  | checkpoint-status | not-started |  |  | TRUE | TRUE | HDC Site QA | Conduit installation | Gen-6B | Area clear, tidy and accessible
38002952-9f49-5785-ae9c-4d8ef4e543ac |  | checkpoint-status | not-started |  |  | TRUE | TRUE | HDC Site QA | Conduit installation | Gen-6B | Conduit layout plan prepared
43c58439-112d-59bf-a975-17262458967a |  | checkpoint-status | not-started |  |  | TRUE | TRUE | HDC Site QA | Conduit installation | Gen-6B | Required cover identified as per AS/NZS 3000 – Table 3.6 (Underground Wiring Systems – Minimum Depth of Cover)
3ced4fb0-14da-51cc-9d9f-4776f3040ed8 |  | checkpoint-status | not-started |  |  | TRUE | TRUE | HDC Site QA | Conduit installation | Gen-6B | Conduit installation. Check all joints
05c4b783-f624-5833-ae11-388296a67c79 |  | checkpoint-status | not-started |  |  | TRUE | TRUE | HDC Site QA | Conduit installation | Gen-6B | Accessories installation. Check all joints
402bd356-1918-559f-a229-a3b20069628c |  | checkpoint-status | not-started |  |  | TRUE | TRUE | HDC Site QA | Conduit installation | Gen-6B | Check conduits are securely anchored
2771c206-b872-5014-824d-f9e7adab52c2 |  | checkpoint-status | not-started |  |  | TRUE | TRUE | HDC Site QA | Conduit installation | Gen-6B | Check accessories are securely anchored
44589d80-000b-50c5-bb38-3d27479f5de6 |  | checkpoint-status | not-started |  |  | TRUE | TRUE | HDC Site QA | Conduit installation | Gen-6B | Warning tape installed (not required for cast-in concrete conduits) as per AS/NZS 3000 – 3.11.4.5.
b4494bf0-c5ee-5086-acbc-145316216dac |  | checkpoint-status | not-started |  |  | TRUE | TRUE | HDC Site QA | Conduit installation | Gen-6B | Conduits installed as per plan (inspect prior to pour)
02384d85-bbb8-5504-a63c-740944cb0b36 |  | checkpoint-status | not-started |  |  | TRUE | TRUE | HDC Site QA | Conduit installation | Gen-6B | Required cover in place
4ef19250-5ff2-55ab-9bdf-a53ce0ae6a02 |  | checkpoint-status | not-started |  |  | TRUE | TRUE | HDC Site QA | Conduit installation | Gen-6B | Conduit locations marked on As built drawing - Attached below as applicable
767f4dab-7409-55ef-8927-f21e7e059b00 |  | checkpoint-status | not-started |  |  | TRUE | TRUE | HDC Site QA | Conduit installation | Gen-6B | Conduit works completed to specification/drawings - Area left clean & tidy
18bbd722-d2b5-479b-8b23-c3e9ac4f3295 |  | checklist-flat | not-started | AE-ITCX-007 - Conduit Checklist (Rev 0 +Names) | checklist-flat | FALSE | FALSE | HDC Site QA | Conduit installation | Gen-7A
3002985b-ca4f-5736-ba36-2677afdca572 |  | checkpoint-status | not-started |  |  | TRUE | TRUE | HDC Site QA | Conduit installation | Gen-7A | Latest consented drawings checked & referenced
3ee63fb2-6b68-50c3-9604-aff21a2756ac |  | checkpoint-status | not-started |  |  | TRUE | TRUE | HDC Site QA | Conduit installation | Gen-7A | Area clear, tidy and accessible
60cfccc2-2cec-53de-9f8e-b2a0ecd4070b |  | checkpoint-status | not-started |  |  | TRUE | TRUE | HDC Site QA | Conduit installation | Gen-7A | Conduit layout plan prepared
72271e91-f269-59e0-b861-7c89fdf22dd9 |  | checkpoint-status | not-started |  |  | TRUE | TRUE | HDC Site QA | Conduit installation | Gen-7A | Required cover identified as per AS/NZS 3000 – Table 3.6 (Underground Wiring Systems – Minimum Depth of Cover)
d453e396-d1bb-5cd2-8397-46281e2f6cbc |  | checkpoint-status | not-started |  |  | TRUE | TRUE | HDC Site QA | Conduit installation | Gen-7A | Conduit installation. Check all joints
306e6f88-5493-588b-8656-ab58c1e89652 |  | checkpoint-status | not-started |  |  | TRUE | TRUE | HDC Site QA | Conduit installation | Gen-7A | Accessories installation. Check all joints
d5e3fd5a-1de3-5d7f-865d-9193a8e1c6ec |  | checkpoint-status | not-started |  |  | TRUE | TRUE | HDC Site QA | Conduit installation | Gen-7A | Check conduits are securely anchored
fe9c55fe-f3ac-58a8-bb81-27cb07c66f32 |  | checkpoint-status | not-started |  |  | TRUE | TRUE | HDC Site QA | Conduit installation | Gen-7A | Check accessories are securely anchored
58cc6d54-f147-529d-a3b6-616bb3c5d560 |  | checkpoint-status | not-started |  |  | TRUE | TRUE | HDC Site QA | Conduit installation | Gen-7A | Warning tape installed (not required for cast-in concrete conduits) as per AS/NZS 3000 – 3.11.4.5.
2e9fa8a6-b45e-5c6e-a818-21f2a1328fae |  | checkpoint-status | not-started |  |  | TRUE | TRUE | HDC Site QA | Conduit installation | Gen-7A | Conduits installed as per plan (inspect prior to pour)
6b7335b3-75c6-5d6e-98d5-35cd6f12e148 |  | checkpoint-status | not-started |  |  | TRUE | TRUE | HDC Site QA | Conduit installation | Gen-7A | Required cover in place
54015dab-cfe0-55fa-842e-3e38378edc0b |  | checkpoint-status | not-started |  |  | TRUE | TRUE | HDC Site QA | Conduit installation | Gen-7A | Conduit locations marked on As built drawing - Attached below as applicable
021fa331-36ad-5cb3-9dd1-783c46b0ba1e |  | checkpoint-status | not-started |  |  | TRUE | TRUE | HDC Site QA | Conduit installation | Gen-7A | Conduit works completed to specification/drawings - Area left clean & tidy
49cb28b2-7f7c-4ceb-a6cb-1157128e32ab |  | checklist-flat | not-started | AE-ITCX-007 - Conduit Checklist (Rev 0 +Names) | checklist-flat | FALSE | FALSE | HDC Site QA | Conduit installation | Gen-7B
3c21a165-5967-5abc-82d5-54d448f432c6 |  | checkpoint-status | not-started |  |  | TRUE | TRUE | HDC Site QA | Conduit installation | Gen-7B | Latest consented drawings checked & referenced
806fb95c-35b8-5a9d-b70f-a2cc1b481ce1 |  | checkpoint-status | not-started |  |  | TRUE | TRUE | HDC Site QA | Conduit installation | Gen-7B | Area clear, tidy and accessible
641bc304-5566-5ddb-bb10-302ed775b3d0 |  | checkpoint-status | not-started |  |  | TRUE | TRUE | HDC Site QA | Conduit installation | Gen-7B | Conduit layout plan prepared
3ddda20a-07f5-540d-9460-34795c5e342a |  | checkpoint-status | not-started |  |  | TRUE | TRUE | HDC Site QA | Conduit installation | Gen-7B | Required cover identified as per AS/NZS 3000 – Table 3.6 (Underground Wiring Systems – Minimum Depth of Cover)
92ec64d4-c4cd-507d-a923-a5e99201eef9 |  | checkpoint-status | not-started |  |  | TRUE | TRUE | HDC Site QA | Conduit installation | Gen-7B | Conduit installation. Check all joints
bc3c16b6-7c84-5cee-9714-88c7b09ca770 |  | checkpoint-status | not-started |  |  | TRUE | TRUE | HDC Site QA | Conduit installation | Gen-7B | Accessories installation. Check all joints
31ed4417-9408-5108-b151-372144882744 |  | checkpoint-status | not-started |  |  | TRUE | TRUE | HDC Site QA | Conduit installation | Gen-7B | Check conduits are securely anchored
03d245aa-1812-55bd-a32e-6f2ab42c7c28 |  | checkpoint-status | not-started |  |  | TRUE | TRUE | HDC Site QA | Conduit installation | Gen-7B | Check accessories are securely anchored
58e1d09e-e2f1-5d22-82ba-a2e59e223738 |  | checkpoint-status | not-started |  |  | TRUE | TRUE | HDC Site QA | Conduit installation | Gen-7B | Warning tape installed (not required for cast-in concrete conduits) as per AS/NZS 3000 – 3.11.4.5.
c29c1069-a991-51a9-abc7-f32493eaba77 |  | checkpoint-status | not-started |  |  | TRUE | TRUE | HDC Site QA | Conduit installation | Gen-7B | Conduits installed as per plan (inspect prior to pour)
d2f26f3e-3f16-5059-b7d5-de93a2434083 |  | checkpoint-status | not-started |  |  | TRUE | TRUE | HDC Site QA | Conduit installation | Gen-7B | Required cover in place
cb4582a2-b5e3-5624-8c89-bda03fa27c8e |  | checkpoint-status | not-started |  |  | TRUE | TRUE | HDC Site QA | Conduit installation | Gen-7B | Conduit locations marked on As built drawing - Attached below as applicable
873362eb-ba99-5cd0-b5bc-d03235be704e |  | checkpoint-status | not-started |  |  | TRUE | TRUE | HDC Site QA | Conduit installation | Gen-7B | Conduit works completed to specification/drawings - Area left clean & tidy
9845f994-9863-4b2f-9ddc-81bc8de96a7c |  | checklist-flat | not-started | AE-ITCX-007 - Conduit Checklist (Rev 0 +Names) | checklist-flat | FALSE | FALSE | HDC Site QA | Conduit installation | Gen-8A
5509e7ae-c6b6-56c9-8a7f-8b69406c0f03 |  | checkpoint-status | not-started |  |  | TRUE | TRUE | HDC Site QA | Conduit installation | Gen-8A | Latest consented drawings checked & referenced
8dc1df1c-4b6e-5c39-8e3e-f50ccc4b236f |  | checkpoint-status | not-started |  |  | TRUE | TRUE | HDC Site QA | Conduit installation | Gen-8A | Area clear, tidy and accessible
596221a4-cabd-5360-844a-8bb3071735ba |  | checkpoint-status | not-started |  |  | TRUE | TRUE | HDC Site QA | Conduit installation | Gen-8A | Conduit layout plan prepared
81b93b6a-e69a-51f5-b1b4-7307d6a40e89 |  | checkpoint-status | not-started |  |  | TRUE | TRUE | HDC Site QA | Conduit installation | Gen-8A | Required cover identified as per AS/NZS 3000 – Table 3.6 (Underground Wiring Systems – Minimum Depth of Cover)
2010d6c5-abea-5a53-8fb0-06d4dfdeb15d |  | checkpoint-status | not-started |  |  | TRUE | TRUE | HDC Site QA | Conduit installation | Gen-8A | Conduit installation. Check all joints
c0663667-c3bf-5e34-aacc-51053b64e173 |  | checkpoint-status | not-started |  |  | TRUE | TRUE | HDC Site QA | Conduit installation | Gen-8A | Accessories installation. Check all joints
15ae0260-dee7-5c32-a467-dee8d0a104df |  | checkpoint-status | not-started |  |  | TRUE | TRUE | HDC Site QA | Conduit installation | Gen-8A | Check conduits are securely anchored
2e32d4df-80ef-5f12-88d7-8a87ebfc71b2 |  | checkpoint-status | not-started |  |  | TRUE | TRUE | HDC Site QA | Conduit installation | Gen-8A | Check accessories are securely anchored
b89fd118-4bed-505c-ae8d-c3f88d620880 |  | checkpoint-status | not-started |  |  | TRUE | TRUE | HDC Site QA | Conduit installation | Gen-8A | Warning tape installed (not required for cast-in concrete conduits) as per AS/NZS 3000 – 3.11.4.5.
63b0de32-bf2e-5910-9819-7d54de7fb139 |  | checkpoint-status | not-started |  |  | TRUE | TRUE | HDC Site QA | Conduit installation | Gen-8A | Conduits installed as per plan (inspect prior to pour)
12a4fbaa-9429-5e84-b4e8-a5c43844610f |  | checkpoint-status | not-started |  |  | TRUE | TRUE | HDC Site QA | Conduit installation | Gen-8A | Required cover in place
c5744ab1-4b36-508a-875f-c1feeac7f650 |  | checkpoint-status | not-started |  |  | TRUE | TRUE | HDC Site QA | Conduit installation | Gen-8A | Conduit locations marked on As built drawing - Attached below as applicable
b3d6dfa0-85fe-5947-ab6e-398c549f532f |  | checkpoint-status | not-started |  |  | TRUE | TRUE | HDC Site QA | Conduit installation | Gen-8A | Conduit works completed to specification/drawings - Area left clean & tidy
c6e9680f-b1d3-448e-9b81-9257186bf192 |  | checklist-flat | not-started | AE-ITCX-007 - Conduit Checklist (Rev 0 +Names) | checklist-flat | FALSE | FALSE | HDC Site QA | Conduit installation | Gen-8B
8b7fa16e-eb5d-5836-843e-b7b455f5ce85 |  | checkpoint-status | not-started |  |  | TRUE | TRUE | HDC Site QA | Conduit installation | Gen-8B | Latest consented drawings checked & referenced
85855c32-27aa-5631-929d-805e5a3bd594 |  | checkpoint-status | not-started |  |  | TRUE | TRUE | HDC Site QA | Conduit installation | Gen-8B | Area clear, tidy and accessible
e0e0def2-fe90-5461-804c-4936517cdaca |  | checkpoint-status | not-started |  |  | TRUE | TRUE | HDC Site QA | Conduit installation | Gen-8B | Conduit layout plan prepared
eb9b8d8a-eb93-50ae-b5ca-7425a898f164 |  | checkpoint-status | not-started |  |  | TRUE | TRUE | HDC Site QA | Conduit installation | Gen-8B | Required cover identified as per AS/NZS 3000 – Table 3.6 (Underground Wiring Systems – Minimum Depth of Cover)
ff438d89-2673-506a-9490-0b9c9d85bb82 |  | checkpoint-status | not-started |  |  | TRUE | TRUE | HDC Site QA | Conduit installation | Gen-8B | Conduit installation. Check all joints
b77b68b5-7b68-5cd2-8349-63a5a7ba313f |  | checkpoint-status | not-started |  |  | TRUE | TRUE | HDC Site QA | Conduit installation | Gen-8B | Accessories installation. Check all joints
2a83a8f7-5013-53b5-a25e-61952411a118 |  | checkpoint-status | not-started |  |  | TRUE | TRUE | HDC Site QA | Conduit installation | Gen-8B | Check conduits are securely anchored
99d82d1e-4ee6-5b10-9197-0d76a74d65bf |  | checkpoint-status | not-started |  |  | TRUE | TRUE | HDC Site QA | Conduit installation | Gen-8B | Check accessories are securely anchored
76acfb4b-a679-5ff0-a8d7-d8fe35baea7a |  | checkpoint-status | not-started |  |  | TRUE | TRUE | HDC Site QA | Conduit installation | Gen-8B | Warning tape installed (not required for cast-in concrete conduits) as per AS/NZS 3000 – 3.11.4.5.
903cc2a3-ef9c-5a66-9a06-5257b040c6b4 |  | checkpoint-status | not-started |  |  | TRUE | TRUE | HDC Site QA | Conduit installation | Gen-8B | Conduits installed as per plan (inspect prior to pour)
46bf0d4f-fc9e-5935-9885-e97409acaefc |  | checkpoint-status | not-started |  |  | TRUE | TRUE | HDC Site QA | Conduit installation | Gen-8B | Required cover in place
f6bafae7-99fe-5dc7-b33b-cae22bd60208 |  | checkpoint-status | not-started |  |  | TRUE | TRUE | HDC Site QA | Conduit installation | Gen-8B | Conduit locations marked on As built drawing - Attached below as applicable
67a6319b-43df-5cff-82eb-25267e6a9e13 |  | checkpoint-status | not-started |  |  | TRUE | TRUE | HDC Site QA | Conduit installation | Gen-8B | Conduit works completed to specification/drawings - Area left clean & tidy
538722f7-92de-4325-b836-ddacf0d96df7 |  | checklist-flat | not-started | AE-ITCX-007 - Conduit Checklist (Rev 0 +Names) | checklist-flat | FALSE | FALSE | HDC Site QA | Conduit installation | Gen-9A
1a299366-2364-5c70-ac26-713520b17299 |  | checkpoint-status | not-started |  |  | TRUE | TRUE | HDC Site QA | Conduit installation | Gen-9A | Latest consented drawings checked & referenced
37243972-da0a-5882-9d5c-a98ce296e364 |  | checkpoint-status | not-started |  |  | TRUE | TRUE | HDC Site QA | Conduit installation | Gen-9A | Area clear, tidy and accessible
fb7d3186-6291-5e46-8d6c-1b57260b4bc4 |  | checkpoint-status | not-started |  |  | TRUE | TRUE | HDC Site QA | Conduit installation | Gen-9A | Conduit layout plan prepared
02418b6b-4485-5b57-91b1-681280b8c0b6 |  | checkpoint-status | not-started |  |  | TRUE | TRUE | HDC Site QA | Conduit installation | Gen-9A | Required cover identified as per AS/NZS 3000 – Table 3.6 (Underground Wiring Systems – Minimum Depth of Cover)
a68326b3-cb2b-55c4-be81-b8f623bc0dd4 |  | checkpoint-status | not-started |  |  | TRUE | TRUE | HDC Site QA | Conduit installation | Gen-9A | Conduit installation. Check all joints
c2e8ce2c-3639-5f8a-92df-602450cda978 |  | checkpoint-status | not-started |  |  | TRUE | TRUE | HDC Site QA | Conduit installation | Gen-9A | Accessories installation. Check all joints
a931575d-d35c-5d68-9f5e-c7812d5e09ba |  | checkpoint-status | not-started |  |  | TRUE | TRUE | HDC Site QA | Conduit installation | Gen-9A | Check conduits are securely anchored
e77e1ca6-b6c8-505a-ad24-cf1f5ec2bbf6 |  | checkpoint-status | not-started |  |  | TRUE | TRUE | HDC Site QA | Conduit installation | Gen-9A | Check accessories are securely anchored
172ba590-9043-5683-a78f-78deb790903f |  | checkpoint-status | not-started |  |  | TRUE | TRUE | HDC Site QA | Conduit installation | Gen-9A | Warning tape installed (not required for cast-in concrete conduits) as per AS/NZS 3000 – 3.11.4.5.
0e034861-f2d7-567b-98e8-17e516c94a71 |  | checkpoint-status | not-started |  |  | TRUE | TRUE | HDC Site QA | Conduit installation | Gen-9A | Conduits installed as per plan (inspect prior to pour)
e8c455ff-bdf5-5226-8618-2d44d5661bee |  | checkpoint-status | not-started |  |  | TRUE | TRUE | HDC Site QA | Conduit installation | Gen-9A | Required cover in place
f2c607b4-d8be-5c80-b8c5-e23ecb69a3d9 |  | checkpoint-status | not-started |  |  | TRUE | TRUE | HDC Site QA | Conduit installation | Gen-9A | Conduit locations marked on As built drawing - Attached below as applicable
5d89082c-fed4-5040-8da8-f0140b0f5db2 |  | checkpoint-status | not-started |  |  | TRUE | TRUE | HDC Site QA | Conduit installation | Gen-9A | Conduit works completed to specification/drawings - Area left clean & tidy
669b2d9e-30d9-4e10-8037-8f5036ee8c63 |  | checklist-flat | not-started | AE-ITCX-007 - Conduit Checklist (Rev 0 +Names) | checklist-flat | FALSE | FALSE | HDC Site QA | Conduit installation | Gen-9B
b5881a96-1695-51e3-8bf3-604dd654653f |  | checkpoint-status | not-started |  |  | TRUE | TRUE | HDC Site QA | Conduit installation | Gen-9B | Latest consented drawings checked & referenced
918b1c98-3d84-599e-a547-e4ed800a02ec |  | checkpoint-status | not-started |  |  | TRUE | TRUE | HDC Site QA | Conduit installation | Gen-9B | Area clear, tidy and accessible
10b15905-415d-5397-9d81-4b2612c0f0da |  | checkpoint-status | not-started |  |  | TRUE | TRUE | HDC Site QA | Conduit installation | Gen-9B | Conduit layout plan prepared
1b2ab0bc-df6f-5d95-8494-10f9088be1d7 |  | checkpoint-status | not-started |  |  | TRUE | TRUE | HDC Site QA | Conduit installation | Gen-9B | Required cover identified as per AS/NZS 3000 – Table 3.6 (Underground Wiring Systems – Minimum Depth of Cover)
5d487e15-f923-5226-a73c-1990dbf45b48 |  | checkpoint-status | not-started |  |  | TRUE | TRUE | HDC Site QA | Conduit installation | Gen-9B | Conduit installation. Check all joints
015d35f6-8181-54a6-af99-9dc6a176f6b2 |  | checkpoint-status | not-started |  |  | TRUE | TRUE | HDC Site QA | Conduit installation | Gen-9B | Accessories installation. Check all joints
77b1e7e5-50e2-5690-9a3f-36dc60a96de5 |  | checkpoint-status | not-started |  |  | TRUE | TRUE | HDC Site QA | Conduit installation | Gen-9B | Check conduits are securely anchored
75fb2de1-e492-555a-8437-142e40be54b9 |  | checkpoint-status | not-started |  |  | TRUE | TRUE | HDC Site QA | Conduit installation | Gen-9B | Check accessories are securely anchored
6929bf13-558a-5e36-ad26-630203d8ed4d |  | checkpoint-status | not-started |  |  | TRUE | TRUE | HDC Site QA | Conduit installation | Gen-9B | Warning tape installed (not required for cast-in concrete conduits) as per AS/NZS 3000 – 3.11.4.5.
566fde91-4e17-5bd3-8ded-78d2ce5ba86d |  | checkpoint-status | not-started |  |  | TRUE | TRUE | HDC Site QA | Conduit installation | Gen-9B | Conduits installed as per plan (inspect prior to pour)
e970dcca-3ed4-57c1-8c8e-d8301b98ddcb |  | checkpoint-status | not-started |  |  | TRUE | TRUE | HDC Site QA | Conduit installation | Gen-9B | Required cover in place
419a08dc-93eb-5588-8a5b-399376e78598 |  | checkpoint-status | not-started |  |  | TRUE | TRUE | HDC Site QA | Conduit installation | Gen-9B | Conduit locations marked on As built drawing - Attached below as applicable
7bbf8688-9062-537d-8434-87a69e974fb1 |  | checkpoint-status | not-started |  |  | TRUE | TRUE | HDC Site QA | Conduit installation | Gen-9B | Conduit works completed to specification/drawings - Area left clean & tidy
2c070a59-745c-4ee7-85cf-d144d8a2ca14 |  | checklist-flat | not-started | AE-ITCX-007 - Conduit Checklist (Rev 0 +Names) | checklist-flat | FALSE | FALSE | HDC Site QA | Conduit installation | Gen-H
a3866582-fa3c-5619-9290-59cf259ca361 |  | checkpoint-status | not-started |  |  | TRUE | TRUE | HDC Site QA | Conduit installation | Gen-H | Latest consented drawings checked & referenced
3885c5dd-b07c-5740-85b5-c5c0b1f49d46 |  | checkpoint-status | not-started |  |  | TRUE | TRUE | HDC Site QA | Conduit installation | Gen-H | Area clear, tidy and accessible
5b2fdb75-a194-5193-bb30-686692c8a7f5 |  | checkpoint-status | not-started |  |  | TRUE | TRUE | HDC Site QA | Conduit installation | Gen-H | Conduit layout plan prepared
7f9aa103-9f98-5e02-b481-311ee6f57a72 |  | checkpoint-status | not-started |  |  | TRUE | TRUE | HDC Site QA | Conduit installation | Gen-H | Required cover identified as per AS/NZS 3000 – Table 3.6 (Underground Wiring Systems – Minimum Depth of Cover)
c984c182-a033-56ce-af03-1af35d53f13a |  | checkpoint-status | not-started |  |  | TRUE | TRUE | HDC Site QA | Conduit installation | Gen-H | Conduit installation. Check all joints
4c2f4e14-0849-5772-bb80-ab5a3f56b64b |  | checkpoint-status | not-started |  |  | TRUE | TRUE | HDC Site QA | Conduit installation | Gen-H | Accessories installation. Check all joints
51661646-0236-5f27-aadd-c2d5f40f634f |  | checkpoint-status | not-started |  |  | TRUE | TRUE | HDC Site QA | Conduit installation | Gen-H | Check conduits are securely anchored
b02106e0-3e0c-59b9-9747-2fb76595529b |  | checkpoint-status | not-started |  |  | TRUE | TRUE | HDC Site QA | Conduit installation | Gen-H | Check accessories are securely anchored
9c56a8e7-fea7-5433-9fb8-3363f09c2c35 |  | checkpoint-status | not-started |  |  | TRUE | TRUE | HDC Site QA | Conduit installation | Gen-H | Warning tape installed (not required for cast-in concrete conduits) as per AS/NZS 3000 – 3.11.4.5.
20962cdb-a230-5aec-b5bb-9ed44a130f2d |  | checkpoint-status | not-started |  |  | TRUE | TRUE | HDC Site QA | Conduit installation | Gen-H | Conduits installed as per plan (inspect prior to pour)
5d4f1fae-f1d0-5894-a29b-8c64cbf20fce |  | checkpoint-status | not-started |  |  | TRUE | TRUE | HDC Site QA | Conduit installation | Gen-H | Required cover in place
8f0d57ef-d167-5d71-9f2d-cc5d885cfea6 |  | checkpoint-status | not-started |  |  | TRUE | TRUE | HDC Site QA | Conduit installation | Gen-H | Conduit locations marked on As built drawing - Attached below as applicable
73ff54b6-9e68-532e-9ac1-e0d0467e002e |  | checkpoint-status | not-started |  |  | TRUE | TRUE | HDC Site QA | Conduit installation | Gen-H | Conduit works completed to specification/drawings - Area left clean & tidy
339fd1cf-b9e7-4fef-a4b6-71b68da0457a |  | checklist-flat | not-started | AE-ITCX-007 - Conduit Checklist (Rev 0 +Names) | checklist-flat | FALSE | FALSE | HDC Site QA | Conduit installation | Building 1-PP-01.01
f8b38ce8-322f-5156-8a24-6b5b0adbd040 |  | checkpoint-status | not-started |  |  | TRUE | TRUE | HDC Site QA | Conduit installation | Building 1-PP-01.01 | Latest consented drawings checked & referenced
39034f22-e68d-5bb4-9b5c-4e7ec069ccc2 |  | checkpoint-status | not-started |  |  | TRUE | TRUE | HDC Site QA | Conduit installation | Building 1-PP-01.01 | Area clear, tidy and accessible
5859b375-384b-5bc8-8940-449bc9dfa5eb |  | checkpoint-status | not-started |  |  | TRUE | TRUE | HDC Site QA | Conduit installation | Building 1-PP-01.01 | Conduit layout plan prepared
8395ebb0-7f47-559d-9b33-bc1c610e4ca3 |  | checkpoint-status | not-started |  |  | TRUE | TRUE | HDC Site QA | Conduit installation | Building 1-PP-01.01 | Required cover identified as per AS/NZS 3000 – Table 3.6 (Underground Wiring Systems – Minimum Depth of Cover)
ba012383-31ab-57e6-b52a-95ac47d7712e |  | checkpoint-status | not-started |  |  | TRUE | TRUE | HDC Site QA | Conduit installation | Building 1-PP-01.01 | Conduit installation. Check all joints
a295fe02-f091-5c75-8d93-78cfa3b81133 |  | checkpoint-status | not-started |  |  | TRUE | TRUE | HDC Site QA | Conduit installation | Building 1-PP-01.01 | Accessories installation. Check all joints
19494fa7-db63-57d0-8b46-47372b4c7456 |  | checkpoint-status | not-started |  |  | TRUE | TRUE | HDC Site QA | Conduit installation | Building 1-PP-01.01 | Check conduits are securely anchored
484a0c06-52ee-5c10-8314-3c000689792f |  | checkpoint-status | not-started |  |  | TRUE | TRUE | HDC Site QA | Conduit installation | Building 1-PP-01.01 | Check accessories are securely anchored
fb2d0c21-9df7-51e0-856d-408be63051ee |  | checkpoint-status | not-started |  |  | TRUE | TRUE | HDC Site QA | Conduit installation | Building 1-PP-01.01 | Warning tape installed (not required for cast-in concrete conduits) as per AS/NZS 3000 – 3.11.4.5.
af309ff4-959d-56ed-af1f-b8545b0e1f48 |  | checkpoint-status | not-started |  |  | TRUE | TRUE | HDC Site QA | Conduit installation | Building 1-PP-01.01 | Conduits installed as per plan (inspect prior to pour)
9a6d3dcd-14be-5dc6-8526-592b64a3a117 |  | checkpoint-status | not-started |  |  | TRUE | TRUE | HDC Site QA | Conduit installation | Building 1-PP-01.01 | Required cover in place
b7ecf55c-175f-53ac-960e-9ffface80aaa |  | checkpoint-status | not-started |  |  | TRUE | TRUE | HDC Site QA | Conduit installation | Building 1-PP-01.01 | Conduit locations marked on As built drawing - Attached below as applicable
f17c7f78-d202-5060-a7af-ee926937d7c0 |  | checkpoint-status | not-started |  |  | TRUE | TRUE | HDC Site QA | Conduit installation | Building 1-PP-01.01 | Conduit works completed to specification/drawings - Area left clean & tidy
12db65cb-8937-45f9-9e9b-4eacbe854683 |  | folder-normal | work-in-progress |  | step | TRUE | FALSE | HDC Site QA | Pit installation
c1ea4953-3e64-4d22-ad7e-e10b13fb5ae6 |  | checklist-flat | work-in-progress | AE-ITCX-036 - Cable pit installation | checklist-flat | FALSE | FALSE | HDC Site QA | Pit installation | PP-01.01 - HV Pit 2150X2150X2500
797b41ac-5afb-593f-851b-3cbd9ec4d5ff |  | checkpoint-status | pass |  |  | TRUE | TRUE | HDC Site QA | Pit installation | PP-01.01 - HV Pit 2150X2150X2500 | Pit installed in correct documented location
56b7b778-249c-5046-81c7-adea6616cc48 |  | checkpoint-status | pass |  |  | TRUE | TRUE | HDC Site QA | Pit installation | PP-01.01 - HV Pit 2150X2150X2500 | Pit installed to the correct RL (Reference Level)
148eb7f5-1298-5874-99c8-cf27cf9edcff |  | checkpoint-status | work-in-progress |  |  | TRUE | TRUE | HDC Site QA | Pit installation | PP-01.01 - HV Pit 2150X2150X2500 | General Checks
41ef53d6-64ac-40ce-a5eb-2a24da398717 |  | checklist-flat | not-started | AE-ITCX-036 - Cable pit installation | checklist-flat | FALSE | FALSE | HDC Site QA | Pit installation | PP-03.01 - HV Pit 2250X2250X2950
a2d554a6-5916-542f-9482-a6bd7c3231d4 |  | checkpoint-status | not-started |  |  | TRUE | TRUE | HDC Site QA | Pit installation | PP-03.01 - HV Pit 2250X2250X2950 | Pit installed in correct documented location
f99b3a76-be2b-54f9-adda-6215c5a1f06f |  | checkpoint-status | not-started |  |  | TRUE | TRUE | HDC Site QA | Pit installation | PP-03.01 - HV Pit 2250X2250X2950 | Pit installed to the correct RL (Reference Level)
ae003c7e-21de-5235-8702-5f048c969f2f |  | checkpoint-status | not-started |  |  | TRUE | TRUE | HDC Site QA | Pit installation | PP-03.01 - HV Pit 2250X2250X2950 | General Checks
802bda7f-d206-4a5f-a518-0f4b2bac945e |  | checklist-flat | not-started | AE-ITCX-036 - Cable pit installation | checklist-flat | FALSE | FALSE | HDC Site QA | Pit installation | CP-02.03 -Comms Pit 1500X1500X1200
5dd1bc00-5ab1-57da-9175-b4c58775333e |  | checkpoint-status | not-started |  |  | TRUE | TRUE | HDC Site QA | Pit installation | CP-02.03 -Comms Pit 1500X1500X1200 | Pit installed in correct documented location
00ba3345-9ad7-5da5-96ae-38b0a7daa38f |  | checkpoint-status | not-started |  |  | TRUE | TRUE | HDC Site QA | Pit installation | CP-02.03 -Comms Pit 1500X1500X1200 | Pit installed to the correct RL (Reference Level)
4fc6e6c1-16a3-5e4d-8a45-b6efb7e914b7 |  | checkpoint-status | not-started |  |  | TRUE | TRUE | HDC Site QA | Pit installation | CP-02.03 -Comms Pit 1500X1500X1200 | General Checks
18c35508-c142-4c1d-bb3b-12553a24c4a2 |  | checklist-flat | not-started | AE-ITCX-036 - Cable pit installation | checklist-flat | FALSE | FALSE | HDC Site QA | Pit installation | CP-02.04 -Comms Pit 1200 x 1200 X 1650
470c9254-a9b6-5a2a-9307-ef6081cb6fc8 |  | checkpoint-status | not-started |  |  | TRUE | TRUE | HDC Site QA | Pit installation | CP-02.04 -Comms Pit 1200 x 1200 X 1650 | Pit installed in correct documented location
bbb259a5-f071-559d-bfee-affbcf781fb0 |  | checkpoint-status | not-started |  |  | TRUE | TRUE | HDC Site QA | Pit installation | CP-02.04 -Comms Pit 1200 x 1200 X 1650 | Pit installed to the correct RL (Reference Level)
049ae0a1-c4e0-5046-ab4c-12e2540dc22d |  | checkpoint-status | not-started |  |  | TRUE | TRUE | HDC Site QA | Pit installation | CP-02.04 -Comms Pit 1200 x 1200 X 1650 | General Checks
5316886f-d733-44f0-bb76-481188160a90 |  | checklist-flat | not-started | AE-ITCX-036 - Cable pit installation | checklist-flat | FALSE | FALSE | HDC Site QA | Pit installation | CP-04.01 -Comms Pit 2000X3000X2900
fbb6a795-21cd-537a-8884-c2d7996f7cac |  | checkpoint-status | not-started |  |  | TRUE | TRUE | HDC Site QA | Pit installation | CP-04.01 -Comms Pit 2000X3000X2900 | Pit installed in correct documented location
3e614f64-6259-5a5d-bb3e-ad1d252ac4ac |  | checkpoint-status | not-started |  |  | TRUE | TRUE | HDC Site QA | Pit installation | CP-04.01 -Comms Pit 2000X3000X2900 | Pit installed to the correct RL (Reference Level)
8e17073a-d5ce-5d03-a2dc-3d060e5d0e73 |  | checkpoint-status | not-started |  |  | TRUE | TRUE | HDC Site QA | Pit installation | CP-04.01 -Comms Pit 2000X3000X2900 | General Checks
fc517393-8acf-4c92-bd12-0c8c4268a0b6 |  | checklist-flat | work-in-progress | AE-ITCX-036 - Cable pit installation | checklist-flat | FALSE | FALSE | HDC Site QA | Pit installation | CP-04.02 -Comms Pit 2000X3000X1600
4bf1764a-afb7-5e6a-96ee-b63a5229be9c |  | checkpoint-status | not-started |  |  | TRUE | TRUE | HDC Site QA | Pit installation | CP-04.02 -Comms Pit 2000X3000X1600 | Pit installed in correct documented location
cd79416f-2b8d-55ed-8ad4-f3e1cd4cef8a |  | checkpoint-status | pass |  |  | TRUE | TRUE | HDC Site QA | Pit installation | CP-04.02 -Comms Pit 2000X3000X1600 | Pit installed to the correct RL (Reference Level)
584fcaad-8fe0-5da6-91d7-3a2ba77b4169 |  | checkpoint-status | work-in-progress |  |  | TRUE | TRUE | HDC Site QA | Pit installation | CP-04.02 -Comms Pit 2000X3000X1600 | General Checks
fef0427d-1327-43f8-9f06-1df00d594ed2 |  | checklist-flat | not-started | AE-ITCX-036 - Cable pit installation | checklist-flat | FALSE | FALSE | HDC Site QA | Pit installation | PP-01.02 - HV Pit 2150X2150X2600
279a5291-0961-544a-9c0b-8ba4c44b9cc8 |  | checkpoint-status | not-started |  |  | TRUE | TRUE | HDC Site QA | Pit installation | PP-01.02 - HV Pit 2150X2150X2600 | Pit installed in correct documented location
013019c1-2b45-5332-8c1a-822644713fe5 |  | checkpoint-status | not-started |  |  | TRUE | TRUE | HDC Site QA | Pit installation | PP-01.02 - HV Pit 2150X2150X2600 | Pit installed to the correct RL (Reference Level)
308bec7e-f892-50d2-b01b-8c2413b64cde |  | checkpoint-status | not-started |  |  | TRUE | TRUE | HDC Site QA | Pit installation | PP-01.02 - HV Pit 2150X2150X2600 | General Checks
3c801a90-bbe0-4bd5-90a0-a03eb2a076f7 |  | checklist-flat | not-started | AE-ITCX-036 - Cable pit installation | checklist-flat | FALSE | FALSE | HDC Site QA | Pit installation | PP-02.01 - HV Pit 2300X2300X2000
0de017f1-dadc-513f-96db-392489c2fff6 |  | checkpoint-status | not-started |  |  | TRUE | TRUE | HDC Site QA | Pit installation | PP-02.01 - HV Pit 2300X2300X2000 | Pit installed in correct documented location
9023fe76-0524-58a2-aedf-f2522016fb0d |  | checkpoint-status | not-started |  |  | TRUE | TRUE | HDC Site QA | Pit installation | PP-02.01 - HV Pit 2300X2300X2000 | Pit installed to the correct RL (Reference Level)
4144f0b2-7e79-590c-98e5-b498af04ab77 |  | checkpoint-status | not-started |  |  | TRUE | TRUE | HDC Site QA | Pit installation | PP-02.01 - HV Pit 2300X2300X2000 | General Checks
39ba46ce-dc15-435a-9f6c-31c4b3328bd3 |  | checklist-flat | not-started | AE-ITCX-036 - Cable pit installation | checklist-flat | FALSE | FALSE | HDC Site QA | Pit installation | PP-03.02 - HV Pit 2150X2150X2600
83dc4a87-3386-5741-a6ea-70754843ccae |  | checkpoint-status | not-started |  |  | TRUE | TRUE | HDC Site QA | Pit installation | PP-03.02 - HV Pit 2150X2150X2600 | Pit installed in correct documented location
4c8f6fef-99d2-59ee-81ba-a76fb7b6a3a7 |  | checkpoint-status | not-started |  |  | TRUE | TRUE | HDC Site QA | Pit installation | PP-03.02 - HV Pit 2150X2150X2600 | Pit installed to the correct RL (Reference Level)
a7b04d96-3396-5034-9508-5a806db9145f |  | checkpoint-status | not-started |  |  | TRUE | TRUE | HDC Site QA | Pit installation | PP-03.02 - HV Pit 2150X2150X2600 | General Checks
cf90d328-6e28-4494-aef9-31ad3cd90260 |  | checklist-flat | not-started | AE-ITCX-036 - Cable pit installation | checklist-flat | FALSE | FALSE | HDC Site QA | Pit installation | CP-02.01 -Comms Pit 1200 x 1200 X 1650
d557ce06-a994-5cbe-abd0-031466826269 |  | checkpoint-status | not-started |  |  | TRUE | TRUE | HDC Site QA | Pit installation | CP-02.01 -Comms Pit 1200 x 1200 X 1650 | Pit installed in correct documented location
16ddd75c-1a1f-529e-9aa4-34325b41acab |  | checkpoint-status | not-started |  |  | TRUE | TRUE | HDC Site QA | Pit installation | CP-02.01 -Comms Pit 1200 x 1200 X 1650 | Pit installed to the correct RL (Reference Level)
fc058594-6f43-5540-bd92-e1c24dfb64ae |  | checkpoint-status | not-started |  |  | TRUE | TRUE | HDC Site QA | Pit installation | CP-02.01 -Comms Pit 1200 x 1200 X 1650 | General Checks
790495de-3df1-4dbf-899b-f63ea9aa8adf |  | checklist-flat | not-started | AE-ITCX-036 - Cable pit installation | checklist-flat | FALSE | FALSE | HDC Site QA | Pit installation | CP-02.02 -Comms Pit 1200X1200X1300
5183fcb7-f08e-587b-add5-4311090e25ab |  | checkpoint-status | not-started |  |  | TRUE | TRUE | HDC Site QA | Pit installation | CP-02.02 -Comms Pit 1200X1200X1300 | Pit installed in correct documented location
1e694d87-f8d9-5d5b-8fba-0b272d7980e5 |  | checkpoint-status | not-started |  |  | TRUE | TRUE | HDC Site QA | Pit installation | CP-02.02 -Comms Pit 1200X1200X1300 | Pit installed to the correct RL (Reference Level)
5e083165-bbbf-53b7-a58b-f43065f119a6 |  | checkpoint-status | not-started |  |  | TRUE | TRUE | HDC Site QA | Pit installation | CP-02.02 -Comms Pit 1200X1200X1300 | General Checks
be24720c-7df2-4456-9d26-b88c6201856b |  | checklist-flat | not-started | AE-ITCX-036 - Cable pit installation | checklist-flat | FALSE | FALSE | HDC Site QA | Pit installation | CP-03.01 - Comms Pit 1200 x 1200 X 2150
51ef75ec-5170-5ac9-98be-c9533093a89e |  | checkpoint-status | not-started |  |  | TRUE | TRUE | HDC Site QA | Pit installation | CP-03.01 - Comms Pit 1200 x 1200 X 2150 | Pit installed in correct documented location
b250b645-41be-52f7-9107-7a4fa632c551 |  | checkpoint-status | not-started |  |  | TRUE | TRUE | HDC Site QA | Pit installation | CP-03.01 - Comms Pit 1200 x 1200 X 2150 | Pit installed to the correct RL (Reference Level)
73482685-15b6-5a48-93b5-40b5b87c6b4e |  | checkpoint-status | not-started |  |  | TRUE | TRUE | HDC Site QA | Pit installation | CP-03.01 - Comms Pit 1200 x 1200 X 2150 | General Checks
8e6c8805-d24e-4960-9dcd-41c944133735 |  | checklist-flat | not-started | AE-ITCX-036 - Cable pit installation | checklist-flat | FALSE | FALSE | HDC Site QA | Pit installation | CP-03.02 - Comms Pit 1200 x 1200 x 1800
79b4e646-f614-5122-853a-ee63b588b208 |  | checkpoint-status | not-started |  |  | TRUE | TRUE | HDC Site QA | Pit installation | CP-03.02 - Comms Pit 1200 x 1200 x 1800 | Pit installed in correct documented location
0c15df1f-322e-5992-8b8e-b2703a31da83 |  | checkpoint-status | not-started |  |  | TRUE | TRUE | HDC Site QA | Pit installation | CP-03.02 - Comms Pit 1200 x 1200 x 1800 | Pit installed to the correct RL (Reference Level)
11d5f927-d5d1-553d-a68c-e6b9af6fb46d |  | checkpoint-status | not-started |  |  | TRUE | TRUE | HDC Site QA | Pit installation | CP-03.02 - Comms Pit 1200 x 1200 x 1800 | General Checks
48939607-163d-491e-af35-8affb550c279 |  | checklist-flat | not-started | AE-ITCX-036 - Cable pit installation | checklist-flat | FALSE | FALSE | HDC Site QA | Pit installation | CP-03.03 - Comms Pit 1200 x 1200 x 1700
531d686e-dc12-551a-8fd7-47b297c3c672 |  | checkpoint-status | not-started |  |  | TRUE | TRUE | HDC Site QA | Pit installation | CP-03.03 - Comms Pit 1200 x 1200 x 1700 | Pit installed in correct documented location
09c99a81-b651-551b-9bd6-883d75054432 |  | checkpoint-status | not-started |  |  | TRUE | TRUE | HDC Site QA | Pit installation | CP-03.03 - Comms Pit 1200 x 1200 x 1700 | Pit installed to the correct RL (Reference Level)
e036fdd0-cbb8-5c7b-bf48-36cf7e95d2fa |  | checkpoint-status | not-started |  |  | TRUE | TRUE | HDC Site QA | Pit installation | CP-03.03 - Comms Pit 1200 x 1200 x 1700 | General Checks
0c9ceca7-aafe-492a-aa1a-abc462db867f |  | checklist-flat | not-started | AE-ITCX-036 - Cable pit installation | checklist-flat | FALSE | FALSE | HDC Site QA | Pit installation | CP-03.04 - Comms Pit 1200 x 1200 x 1701
d6590c80-edc1-5b63-b229-aa1afdeea209 |  | checkpoint-status | not-started |  |  | TRUE | TRUE | HDC Site QA | Pit installation | CP-03.04 - Comms Pit 1200 x 1200 x 1701 | Pit installed in correct documented location
92e0a676-5e81-5ec2-a378-9a29cbdd8aec |  | checkpoint-status | not-started |  |  | TRUE | TRUE | HDC Site QA | Pit installation | CP-03.04 - Comms Pit 1200 x 1200 x 1701 | Pit installed to the correct RL (Reference Level)
d693d52a-93ea-5404-b375-35ff49cf772a |  | checkpoint-status | not-started |  |  | TRUE | TRUE | HDC Site QA | Pit installation | CP-03.04 - Comms Pit 1200 x 1200 x 1701 | General Checks
b9d0cf5f-425c-4697-a2d1-3b6153f75bf3 |  | checklist-flat | not-started | AE-ITCX-036 - Cable pit installation | checklist-flat | FALSE | FALSE | HDC Site QA | Pit installation | CP-03.05 - Comms Pit 1200 x 1200 x 1702
b8fc661f-d0ec-5f26-8b21-d72075d69172 |  | checkpoint-status | not-started |  |  | TRUE | TRUE | HDC Site QA | Pit installation | CP-03.05 - Comms Pit 1200 x 1200 x 1702 | Pit installed in correct documented location
49f94204-1cd6-5772-85cc-7067b07573ab |  | checkpoint-status | not-started |  |  | TRUE | TRUE | HDC Site QA | Pit installation | CP-03.05 - Comms Pit 1200 x 1200 x 1702 | Pit installed to the correct RL (Reference Level)
4ac5cd6b-1bae-57fc-b645-7467835428c4 |  | checkpoint-status | not-started |  |  | TRUE | TRUE | HDC Site QA | Pit installation | CP-03.05 - Comms Pit 1200 x 1200 x 1702 | General Checks
428fa737-83fa-47db-a154-34eb5e53e3cc |  | checklist-flat | not-started | AE-ITCX-036 - Cable pit installation | checklist-flat | FALSE | FALSE | HDC Site QA | Pit installation | CP-03.06 - Comms Pit 1200 x 1200 x 1703
b3dc472a-b567-5440-a37e-8b0e32222442 |  | checkpoint-status | not-started |  |  | TRUE | TRUE | HDC Site QA | Pit installation | CP-03.06 - Comms Pit 1200 x 1200 x 1703 | Pit installed in correct documented location
ad3f3d17-a108-5cbd-aa97-07a3d0712aed |  | checkpoint-status | not-started |  |  | TRUE | TRUE | HDC Site QA | Pit installation | CP-03.06 - Comms Pit 1200 x 1200 x 1703 | Pit installed to the correct RL (Reference Level)
9dbcbdc2-c5b4-531a-8430-bb889f4d186b |  | checkpoint-status | not-started |  |  | TRUE | TRUE | HDC Site QA | Pit installation | CP-03.06 - Comms Pit 1200 x 1200 x 1703 | General Checks
f100d783-63f9-412b-a261-450e6df301b8 |  | checklist-flat | not-started | AE-ITCX-036 - Cable pit installation | checklist-flat | FALSE | FALSE | HDC Site QA | Pit installation | CP-03.07 - Comms Pit 1200 x 1200 x 1704
2bf90d09-eefe-531e-a3fc-43d7bdcd8892 |  | checkpoint-status | not-started |  |  | TRUE | TRUE | HDC Site QA | Pit installation | CP-03.07 - Comms Pit 1200 x 1200 x 1704 | Pit installed in correct documented location
5c6a4833-a5a9-5339-ae10-13f5fd738305 |  | checkpoint-status | not-started |  |  | TRUE | TRUE | HDC Site QA | Pit installation | CP-03.07 - Comms Pit 1200 x 1200 x 1704 | Pit installed to the correct RL (Reference Level)
d8e19ba2-989d-5e80-8a35-11d24fd41cac |  | checkpoint-status | not-started |  |  | TRUE | TRUE | HDC Site QA | Pit installation | CP-03.07 - Comms Pit 1200 x 1200 x 1704 | General Checks
edb5eea0-6035-4049-b54a-24aee21bef98 |  | checklist-flat | work-in-progress | AE-ITCX-036 - Cable pit installation | checklist-flat | FALSE | FALSE | HDC Site QA | Pit installation | PP-05.01 - HV Pit 900 X 900 X 1500
a0033a94-174a-5642-a9ba-91c6ebe3ac81 |  | checkpoint-status | not-started |  |  | TRUE | TRUE | HDC Site QA | Pit installation | PP-05.01 - HV Pit 900 X 900 X 1500 | Pit installed in correct documented location
934ca821-cb03-545f-b9d6-6e5b26f02db0 |  | checkpoint-status | work-in-progress |  |  | TRUE | TRUE | HDC Site QA | Pit installation | PP-05.01 - HV Pit 900 X 900 X 1500 | Pit installed to the correct RL (Reference Level)
c6bfd22b-b793-5754-8f1a-3ed7d34b8f88 |  | checkpoint-status | work-in-progress |  |  | TRUE | TRUE | HDC Site QA | Pit installation | PP-05.01 - HV Pit 900 X 900 X 1500 | General Checks
f6bffe82-43e5-49f5-a774-a5df165f1165 |  | checklist-flat | work-in-progress | AE-ITCX-036 - Cable pit installation | checklist-flat | FALSE | FALSE | HDC Site QA | Pit installation | PP-05.02 - HV Pit 900 X900 X1500
8e4f901e-4848-56e4-95af-3d7871993ed0 |  | checkpoint-status | not-started |  |  | TRUE | TRUE | HDC Site QA | Pit installation | PP-05.02 - HV Pit 900 X900 X1500 | Pit installed in correct documented location
3f01282a-8d74-570a-93db-dcf7cf5d060f |  | checkpoint-status | not-started |  |  | TRUE | TRUE | HDC Site QA | Pit installation | PP-05.02 - HV Pit 900 X900 X1500 | Pit installed to the correct RL (Reference Level)
15096a83-3b22-5f7f-8e57-1b3095445b31 |  | checkpoint-status | work-in-progress |  |  | TRUE | TRUE | HDC Site QA | Pit installation | PP-05.02 - HV Pit 900 X900 X1500 | General Checks
715bef0c-dc13-46ed-8d8d-7a6da6304d98 |  | checklist-flat | work-in-progress | AE-ITCX-036 - Cable pit installation | checklist-flat | FALSE | FALSE | HDC Site QA | Pit installation | PP-05.03 - HV Pit 900X900X1600
c1fb92ed-fdd7-5d61-a38d-ee8a3b0406f4 |  | checkpoint-status | not-started |  |  | TRUE | TRUE | HDC Site QA | Pit installation | PP-05.03 - HV Pit 900X900X1600 | Pit installed in correct documented location
c395388e-c387-5b31-b8e1-36828cf3cb6d |  | checkpoint-status | not-started |  |  | TRUE | TRUE | HDC Site QA | Pit installation | PP-05.03 - HV Pit 900X900X1600 | Pit installed to the correct RL (Reference Level)
62840dc5-db74-5767-a5af-faf7e78777cf |  | checkpoint-status | work-in-progress |  |  | TRUE | TRUE | HDC Site QA | Pit installation | PP-05.03 - HV Pit 900X900X1600 | General Checks
8a071157-b68a-4f74-856a-9a943e4d5e54 |  | checklist-flat | work-in-progress | AE-ITCX-036 - Cable pit installation | checklist-flat | FALSE | FALSE | HDC Site QA | Pit installation | PP-05.04 - HV Pit 900 X 900 X 1600
8a3b9524-92c1-5615-a261-d203a8ce247d |  | checkpoint-status | not-started |  |  | TRUE | TRUE | HDC Site QA | Pit installation | PP-05.04 - HV Pit 900 X 900 X 1600 | Pit installed in correct documented location
d6ebf566-4865-53c5-8f34-636af13fabb3 |  | checkpoint-status | not-started |  |  | TRUE | TRUE | HDC Site QA | Pit installation | PP-05.04 - HV Pit 900 X 900 X 1600 | Pit installed to the correct RL (Reference Level)
073e3610-dff5-5620-a031-5450d56e8d40 |  | checkpoint-status | work-in-progress |  |  | TRUE | TRUE | HDC Site QA | Pit installation | PP-05.04 - HV Pit 900 X 900 X 1600 | General Checks
2eba6d6b-99d1-4582-a73b-83347fab4342 |  | checklist-flat | work-in-progress | AE-ITCX-036 - Cable pit installation | checklist-flat | FALSE | FALSE | HDC Site QA | Pit installation | PP-05.05 - HV Pit 900 X 900 X 1700
be03190d-8a57-5836-b277-62c937d6558e |  | checkpoint-status | not-started |  |  | TRUE | TRUE | HDC Site QA | Pit installation | PP-05.05 - HV Pit 900 X 900 X 1700 | Pit installed in correct documented location
2cb88d5f-4b62-5a16-801b-95610401e4be |  | checkpoint-status | not-started |  |  | TRUE | TRUE | HDC Site QA | Pit installation | PP-05.05 - HV Pit 900 X 900 X 1700 | Pit installed to the correct RL (Reference Level)
ae5112c0-d6e1-5b4d-83e6-fdead92bbe65 |  | checkpoint-status | work-in-progress |  |  | TRUE | TRUE | HDC Site QA | Pit installation | PP-05.05 - HV Pit 900 X 900 X 1700 | General Checks
0a25daf5-1d7c-42d4-8b74-fa3a1a5e333d |  | checklist-flat | work-in-progress | AE-ITCX-036 - Cable pit installation | checklist-flat | FALSE | FALSE | HDC Site QA | Pit installation | PP-05.06 - HV Pit 900 X 900 X 1850
1412fd72-2bcd-525c-a6b6-6b932d57ded1 |  | checkpoint-status | not-started |  |  | TRUE | TRUE | HDC Site QA | Pit installation | PP-05.06 - HV Pit 900 X 900 X 1850 | Pit installed in correct documented location
c0620f51-d5ed-5970-8aa1-2447104c2ba8 |  | checkpoint-status | not-started |  |  | TRUE | TRUE | HDC Site QA | Pit installation | PP-05.06 - HV Pit 900 X 900 X 1850 | Pit installed to the correct RL (Reference Level)
7133b1ba-8df7-57bc-96a5-aa9b318613b4 |  | checkpoint-status | work-in-progress |  |  | TRUE | TRUE | HDC Site QA | Pit installation | PP-05.06 - HV Pit 900 X 900 X 1850 | General Checks
99cc5e8f-ef5a-4563-bd9e-1ca63eaf708b |  | checklist-flat | work-in-progress | AE-ITCX-036 - Cable pit installation | checklist-flat | FALSE | FALSE | HDC Site QA | Pit installation | PP-05.07 - HV Pit 900 X 900 X 1900
2c5982db-54c2-5165-84c1-8d327eee5b1c |  | checkpoint-status | not-started |  |  | TRUE | TRUE | HDC Site QA | Pit installation | PP-05.07 - HV Pit 900 X 900 X 1900 | Pit installed in correct documented location
87901fc7-255b-53a4-81ad-13401f36f703 |  | checkpoint-status | not-started |  |  | TRUE | TRUE | HDC Site QA | Pit installation | PP-05.07 - HV Pit 900 X 900 X 1900 | Pit installed to the correct RL (Reference Level)
dad416b6-f414-52ac-9aaa-2f216e934c84 |  | checkpoint-status | work-in-progress |  |  | TRUE | TRUE | HDC Site QA | Pit installation | PP-05.07 - HV Pit 900 X 900 X 1900 | General Checks
d19f3d16-d956-4325-a3f3-45e66ff2f5aa |  | checklist-flat | work-in-progress | AE-ITCX-036 - Cable pit installation | checklist-flat | FALSE | FALSE | HDC Site QA | Pit installation | PP-04.01 - HV Pit 900 X 900 X 1950
27434bab-6d25-56c5-97f6-66b1f21cfd78 |  | checkpoint-status | not-started |  |  | TRUE | TRUE | HDC Site QA | Pit installation | PP-04.01 - HV Pit 900 X 900 X 1950 | Pit installed in correct documented location
820bce54-cdca-5b39-8c0c-b1115be05ebb |  | checkpoint-status | not-started |  |  | TRUE | TRUE | HDC Site QA | Pit installation | PP-04.01 - HV Pit 900 X 900 X 1950 | Pit installed to the correct RL (Reference Level)
5b8127bf-7dcd-57f3-9318-db8a0a7fe238 |  | checkpoint-status | work-in-progress |  |  | TRUE | TRUE | HDC Site QA | Pit installation | PP-04.01 - HV Pit 900 X 900 X 1950 | General Checks
32277d1b-1f88-4ec2-a5ba-4f337dac55c5 |  | checklist-flat | work-in-progress | AE-ITCX-036 - Cable pit installation | checklist-flat | FALSE | FALSE | HDC Site QA | Pit installation | PP-05.08 - HV Pit 900 X 900 X 1800
378db39e-b5c0-556c-a9e0-c180e039a64e |  | checkpoint-status | not-started |  |  | TRUE | TRUE | HDC Site QA | Pit installation | PP-05.08 - HV Pit 900 X 900 X 1800 | Pit installed in correct documented location
a6c89c59-8010-5066-9be2-cf76142335c3 |  | checkpoint-status | work-in-progress |  |  | TRUE | TRUE | HDC Site QA | Pit installation | PP-05.08 - HV Pit 900 X 900 X 1800 | Pit installed to the correct RL (Reference Level)
3957d33e-e203-50af-992e-e4f2dc4a7063 |  | checkpoint-status | work-in-progress |  |  | TRUE | TRUE | HDC Site QA | Pit installation | PP-05.08 - HV Pit 900 X 900 X 1800 | General Checks
c919f85c-c659-4e79-b2a9-2bac1dd7c1a2 |  | checklist-flat | work-in-progress | AE-ITCX-036 - Cable pit installation | checklist-flat | FALSE | FALSE | HDC Site QA | Pit installation | PP-05.09 - HV Pit 900 x 900 X 1500
edff5f4c-459a-5416-9cdf-75b19ee390d3 |  | checkpoint-status | not-started |  |  | TRUE | TRUE | HDC Site QA | Pit installation | PP-05.09 - HV Pit 900 x 900 X 1500 | Pit installed in correct documented location
b4ff0765-8664-5426-908c-6146aefdc115 |  | checkpoint-status | work-in-progress |  |  | TRUE | TRUE | HDC Site QA | Pit installation | PP-05.09 - HV Pit 900 x 900 X 1500 | Pit installed to the correct RL (Reference Level)
e90543be-370b-514e-ad34-23c12d50de0a |  | checkpoint-status | work-in-progress |  |  | TRUE | TRUE | HDC Site QA | Pit installation | PP-05.09 - HV Pit 900 x 900 X 1500 | General Checks
589b4f1b-11d0-40f3-8ec9-d92846ea4efb |  | checklist-flat | work-in-progress | AE-ITCX-036 - Cable pit installation | checklist-flat | FALSE | FALSE | HDC Site QA | Pit installation | PP-05.10 - HV Pit 900 X 900 X 1500
b1d95e80-a5d5-5d8b-a817-e72744c47bd0 |  | checkpoint-status | not-started |  |  | TRUE | TRUE | HDC Site QA | Pit installation | PP-05.10 - HV Pit 900 X 900 X 1500 | Pit installed in correct documented location
3796ed75-af98-5087-aabe-52b0e15bc370 |  | checkpoint-status | not-started |  |  | TRUE | TRUE | HDC Site QA | Pit installation | PP-05.10 - HV Pit 900 X 900 X 1500 | Pit installed to the correct RL (Reference Level)
43dd3d63-3924-50e4-a06c-eb40f471f3dd |  | checkpoint-status | work-in-progress |  |  | TRUE | TRUE | HDC Site QA | Pit installation | PP-05.10 - HV Pit 900 X 900 X 1500 | General Checks
53c7001b-8a57-4140-9ba6-703cff0bc9f1 |  | checklist-flat | work-in-progress | AE-ITCX-036 - Cable pit installation | checklist-flat | FALSE | FALSE | HDC Site QA | Pit installation | PP-05.11 - HV Pit 900 x 900 x 1500
176e315b-640d-5af7-8118-b95ee6f5134e |  | checkpoint-status | pass |  |  | TRUE | TRUE | HDC Site QA | Pit installation | PP-05.11 - HV Pit 900 x 900 x 1500 | Pit installed in correct documented location
8d05412f-c170-5717-81f8-ad312c5b2913 |  | checkpoint-status | pass |  |  | TRUE | TRUE | HDC Site QA | Pit installation | PP-05.11 - HV Pit 900 x 900 x 1500 | Pit installed to the correct RL (Reference Level)
1edf4cdc-ba84-5454-b077-4bc4832eebd3 |  | checkpoint-status | work-in-progress |  |  | TRUE | TRUE | HDC Site QA | Pit installation | PP-05.11 - HV Pit 900 x 900 x 1500 | General Checks
de571f35-889f-41f5-bc9c-d6ad329a0256 |  | checklist-flat | not-started | AE-ITCX-036 - Cable pit installation | checklist-flat | FALSE | FALSE | HDC Site QA | Pit installation | CP-01.02 - Comms - 600x600x880
bae48cff-c2e9-5de0-b0dd-3c068959510d |  | checkpoint-status | not-started |  |  | TRUE | TRUE | HDC Site QA | Pit installation | CP-01.02 - Comms - 600x600x880 | Pit installed in correct documented location
03847217-54cc-5219-b74e-d05579db6d26 |  | checkpoint-status | not-started |  |  | TRUE | TRUE | HDC Site QA | Pit installation | CP-01.02 - Comms - 600x600x880 | Pit installed to the correct RL (Reference Level)
d5245819-ed29-52e2-a9c8-6d37bd1439bd |  | checkpoint-status | not-started |  |  | TRUE | TRUE | HDC Site QA | Pit installation | CP-01.02 - Comms - 600x600x880 | General Checks
b190899e-9a1f-4b43-9351-d2ed6578ebf8 |  | checklist-flat | not-started | AE-ITCX-036 - Cable pit installation | checklist-flat | FALSE | FALSE | HDC Site QA | Pit installation | CP-01.03 - Comms - 600x600x1030
5cce566d-4dca-5071-88d0-f27a456fe0ae |  | checkpoint-status | not-started |  |  | TRUE | TRUE | HDC Site QA | Pit installation | CP-01.03 - Comms - 600x600x1030 | Pit installed in correct documented location
7a109167-1ff6-5863-b265-999ed57d081a |  | checkpoint-status | not-started |  |  | TRUE | TRUE | HDC Site QA | Pit installation | CP-01.03 - Comms - 600x600x1030 | Pit installed to the correct RL (Reference Level)
e468d156-425c-50f5-81b4-e49368787467 |  | checkpoint-status | not-started |  |  | TRUE | TRUE | HDC Site QA | Pit installation | CP-01.03 - Comms - 600x600x1030 | General Checks
e045a75a-a857-491f-9207-e03c88a18ff8 |  | checklist-flat | not-started | AE-ITCX-036 - Cable pit installation | checklist-flat | FALSE | FALSE | HDC Site QA | Pit installation | CP-01.04 - Comms - 600x600x1030
816a74a2-2c82-5500-b009-1d3a46d2e327 |  | checkpoint-status | not-started |  |  | TRUE | TRUE | HDC Site QA | Pit installation | CP-01.04 - Comms - 600x600x1030 | Pit installed in correct documented location
11f260fe-ce1f-5f61-80fe-0c6fd5207b34 |  | checkpoint-status | not-started |  |  | TRUE | TRUE | HDC Site QA | Pit installation | CP-01.04 - Comms - 600x600x1030 | Pit installed to the correct RL (Reference Level)
372ba00d-4244-5cf6-9635-666202672f74 |  | checkpoint-status | not-started |  |  | TRUE | TRUE | HDC Site QA | Pit installation | CP-01.04 - Comms - 600x600x1030 | General Checks
eb353124-8175-4104-bfde-226e8b3e0265 |  | checklist-flat | not-started | AE-ITCX-036 - Cable pit installation | checklist-flat | FALSE | FALSE | HDC Site QA | Pit installation | CP-01.05 - Comms - 600x600x1030
97c88ccc-45a0-5b47-a4ba-7e1a63d31b50 |  | checkpoint-status | not-started |  |  | TRUE | TRUE | HDC Site QA | Pit installation | CP-01.05 - Comms - 600x600x1030 | Pit installed in correct documented location
721dc0b1-2d1a-5efa-8c67-baaf20cbf6d2 |  | checkpoint-status | not-started |  |  | TRUE | TRUE | HDC Site QA | Pit installation | CP-01.05 - Comms - 600x600x1030 | Pit installed to the correct RL (Reference Level)
088a4988-6022-564f-897c-b26236d69a51 |  | checkpoint-status | not-started |  |  | TRUE | TRUE | HDC Site QA | Pit installation | CP-01.05 - Comms - 600x600x1030 | General Checks
26691554-0c2f-41cb-8c69-2f1f733510a8 |  | checklist-flat | not-started | AE-ITCX-036 - Cable pit installation | checklist-flat | FALSE | FALSE | HDC Site QA | Pit installation | CP-01.01 - Comms - 600x600x1030
af914706-72ed-5469-8857-1ffe9d784217 |  | checkpoint-status | not-started |  |  | TRUE | TRUE | HDC Site QA | Pit installation | CP-01.01 - Comms - 600x600x1030 | Pit installed in correct documented location
132fc194-b8b7-56f7-9ba8-fd69482a65a0 |  | checkpoint-status | not-started |  |  | TRUE | TRUE | HDC Site QA | Pit installation | CP-01.01 - Comms - 600x600x1030 | Pit installed to the correct RL (Reference Level)
224ed1a3-865d-5bef-a616-200ebd804c15 |  | checkpoint-status | not-started |  |  | TRUE | TRUE | HDC Site QA | Pit installation | CP-01.01 - Comms - 600x600x1030 | General Checks
e6a02f8b-f74c-4f2e-837d-3324ab6db8d5 |  | checklist-flat | not-started | AE-ITCX-036 - Cable pit installation | checklist-flat | FALSE | FALSE | HDC Site QA | Pit installation | CP-01.07 - Comms - 600x600x1030
554a7a9e-660e-5dbb-9af9-29bec912dd7f |  | checkpoint-status | not-started |  |  | TRUE | TRUE | HDC Site QA | Pit installation | CP-01.07 - Comms - 600x600x1030 | Pit installed in correct documented location
1875baad-46c3-5531-bce1-da50e62c6a0a |  | checkpoint-status | not-started |  |  | TRUE | TRUE | HDC Site QA | Pit installation | CP-01.07 - Comms - 600x600x1030 | Pit installed to the correct RL (Reference Level)
0fdeb0d2-0a9d-5114-b3a6-f2e8f24a2373 |  | checkpoint-status | not-started |  |  | TRUE | TRUE | HDC Site QA | Pit installation | CP-01.07 - Comms - 600x600x1030 | General Checks
8071ada8-0839-4166-9a46-eb695ec7564d |  | checklist-flat | not-started | AE-ITCX-036 - Cable pit installation | checklist-flat | FALSE | FALSE | HDC Site QA | Pit installation | LP-02.14 - LV Pit 600x600x880
866ad8e8-552c-5ed1-b462-55eeef824d01 |  | checkpoint-status | not-started |  |  | TRUE | TRUE | HDC Site QA | Pit installation | LP-02.14 - LV Pit 600x600x880 | Pit installed in correct documented location
48e94cc1-511f-5bfb-aaca-e29f91e6832c |  | checkpoint-status | not-started |  |  | TRUE | TRUE | HDC Site QA | Pit installation | LP-02.14 - LV Pit 600x600x880 | Pit installed to the correct RL (Reference Level)
cb95bf79-3396-58e1-b538-e3209e17084d |  | checkpoint-status | not-started |  |  | TRUE | TRUE | HDC Site QA | Pit installation | LP-02.14 - LV Pit 600x600x880 | General Checks
c09a606f-e7ed-4460-9ed7-bc6cf0954982 |  | checklist-flat | not-started | AE-ITCX-036 - Cable pit installation | checklist-flat | FALSE | FALSE | HDC Site QA | Pit installation | LP-02.15 - LV Pit 600x600x1030
76701b95-24d0-5145-876a-314174602621 |  | checkpoint-status | not-started |  |  | TRUE | TRUE | HDC Site QA | Pit installation | LP-02.15 - LV Pit 600x600x1030 | Pit installed in correct documented location
c893086b-9a90-5c19-9ebf-90bcd10d4a0d |  | checkpoint-status | not-started |  |  | TRUE | TRUE | HDC Site QA | Pit installation | LP-02.15 - LV Pit 600x600x1030 | Pit installed to the correct RL (Reference Level)
da680d3f-6b55-5293-8823-0566159f7d2c |  | checkpoint-status | not-started |  |  | TRUE | TRUE | HDC Site QA | Pit installation | LP-02.15 - LV Pit 600x600x1030 | General Checks
ba7f7c20-02b4-43a6-839f-98c16e6ee172 |  | checklist-flat | not-started | AE-ITCX-036 - Cable pit installation | checklist-flat | FALSE | FALSE | HDC Site QA | Pit installation | CP-01.08 - Comms - 600x600x1030
26933836-81be-5223-b4c4-08f70165e0e5 |  | checkpoint-status | not-started |  |  | TRUE | TRUE | HDC Site QA | Pit installation | CP-01.08 - Comms - 600x600x1030 | Pit installed in correct documented location
1cd204ea-18b2-5b2e-a563-5a16bcbb001a |  | checkpoint-status | not-started |  |  | TRUE | TRUE | HDC Site QA | Pit installation | CP-01.08 - Comms - 600x600x1030 | Pit installed to the correct RL (Reference Level)
8d338472-cc94-5af4-9061-351c9887b96a |  | checkpoint-status | not-started |  |  | TRUE | TRUE | HDC Site QA | Pit installation | CP-01.08 - Comms - 600x600x1030 | General Checks
c69cf05f-a206-48f5-828b-4dc1d7ea36b5 |  | checklist-flat | not-started | AE-ITCX-036 - Cable pit installation | checklist-flat | FALSE | FALSE | HDC Site QA | Pit installation | LP-01.01 - LV Pit 600x600x1000
bdab46b2-aecc-5358-a2fb-b57e2c964778 |  | checkpoint-status | not-started |  |  | TRUE | TRUE | HDC Site QA | Pit installation | LP-01.01 - LV Pit 600x600x1000 | Pit installed in correct documented location
ddfd6a04-18be-5543-9583-5916e90ae345 |  | checkpoint-status | not-started |  |  | TRUE | TRUE | HDC Site QA | Pit installation | LP-01.01 - LV Pit 600x600x1000 | Pit installed to the correct RL (Reference Level)
b9d672a3-20fa-5c79-bcec-cf1b660292a6 |  | checkpoint-status | not-started |  |  | TRUE | TRUE | HDC Site QA | Pit installation | LP-01.01 - LV Pit 600x600x1000 | General Checks
57bdea82-219a-4459-b847-05089b933de8 |  | checklist-flat | not-started | AE-ITCX-036 - Cable pit installation | checklist-flat | FALSE | FALSE | HDC Site QA | Pit installation | CP-01.06 - Comms - 600x600x1030
1c5187dd-7291-5d9b-8689-236aa35d7c61 |  | checkpoint-status | not-started |  |  | TRUE | TRUE | HDC Site QA | Pit installation | CP-01.06 - Comms - 600x600x1030 | Pit installed in correct documented location
93e772ea-76d4-5a1e-ad85-123bacafc87e |  | checkpoint-status | not-started |  |  | TRUE | TRUE | HDC Site QA | Pit installation | CP-01.06 - Comms - 600x600x1030 | Pit installed to the correct RL (Reference Level)
139f2606-8060-599b-bb1c-659c76332be5 |  | checkpoint-status | not-started |  |  | TRUE | TRUE | HDC Site QA | Pit installation | CP-01.06 - Comms - 600x600x1030 | General Checks
4f5d4368-183a-43fe-b6f4-f8d022aab107 |  | checklist-flat | not-started | AE-ITCX-036 - Cable pit installation | checklist-flat | FALSE | FALSE | HDC Site QA | Pit installation | LP-02.01 - LV Pit 600x600x1030
f11ce4fd-c09c-5eca-8d95-9d5accc30715 |  | checkpoint-status | not-started |  |  | TRUE | TRUE | HDC Site QA | Pit installation | LP-02.01 - LV Pit 600x600x1030 | Pit installed in correct documented location
870bcec2-132e-56fb-89fc-893e7cce0cb5 |  | checkpoint-status | not-started |  |  | TRUE | TRUE | HDC Site QA | Pit installation | LP-02.01 - LV Pit 600x600x1030 | Pit installed to the correct RL (Reference Level)
ad06beb4-af0c-5a4a-ba25-b535942806af |  | checkpoint-status | not-started |  |  | TRUE | TRUE | HDC Site QA | Pit installation | LP-02.01 - LV Pit 600x600x1030 | General Checks
d3543f78-5b40-486a-ba94-6b9ca1780694 |  | checklist-flat | not-started | AE-ITCX-036 - Cable pit installation | checklist-flat | FALSE | FALSE | HDC Site QA | Pit installation | LP-02.02 - LV Pit 600x600x1030
caf257cc-dcab-5a82-a8e2-9e02ea7f05e1 |  | checkpoint-status | not-started |  |  | TRUE | TRUE | HDC Site QA | Pit installation | LP-02.02 - LV Pit 600x600x1030 | Pit installed in correct documented location
cdbfef46-1d34-5c74-936f-37342bbaf64a |  | checkpoint-status | not-started |  |  | TRUE | TRUE | HDC Site QA | Pit installation | LP-02.02 - LV Pit 600x600x1030 | Pit installed to the correct RL (Reference Level)
13c7f0f8-aeb0-562f-b61f-04e776a683eb |  | checkpoint-status | not-started |  |  | TRUE | TRUE | HDC Site QA | Pit installation | LP-02.02 - LV Pit 600x600x1030 | General Checks
c14c1979-0b8f-4d3d-97e6-a1543b06e297 |  | checklist-flat | not-started | AE-ITCX-036 - Cable pit installation | checklist-flat | FALSE | FALSE | HDC Site QA | Pit installation | LP-02.03 - LV Pit 600x600x1030
541a9ef7-200f-5ae7-9330-de3920c31f3d |  | checkpoint-status | not-started |  |  | TRUE | TRUE | HDC Site QA | Pit installation | LP-02.03 - LV Pit 600x600x1030 | Pit installed in correct documented location
e8beab9b-27cc-5063-8289-92845ede8c28 |  | checkpoint-status | not-started |  |  | TRUE | TRUE | HDC Site QA | Pit installation | LP-02.03 - LV Pit 600x600x1030 | Pit installed to the correct RL (Reference Level)
af23af68-54d9-5ef5-848b-7bc501bfd318 |  | checkpoint-status | not-started |  |  | TRUE | TRUE | HDC Site QA | Pit installation | LP-02.03 - LV Pit 600x600x1030 | General Checks
9e15b9c3-c60e-4c80-952d-cc3b177f9895 |  | checklist-flat | not-started | AE-ITCX-036 - Cable pit installation | checklist-flat | FALSE | FALSE | HDC Site QA | Pit installation | LP-02.04 - LV Pit 600x600x1030
3def59ec-cc04-5574-b07e-c05c466593e0 |  | checkpoint-status | not-started |  |  | TRUE | TRUE | HDC Site QA | Pit installation | LP-02.04 - LV Pit 600x600x1030 | Pit installed in correct documented location
c6431ff4-32d7-5136-a905-6c7780095a5c |  | checkpoint-status | not-started |  |  | TRUE | TRUE | HDC Site QA | Pit installation | LP-02.04 - LV Pit 600x600x1030 | Pit installed to the correct RL (Reference Level)
582f2b8b-419b-5cc4-9569-d005421265eb |  | checkpoint-status | not-started |  |  | TRUE | TRUE | HDC Site QA | Pit installation | LP-02.04 - LV Pit 600x600x1030 | General Checks
b07011d5-b6c6-4999-9776-c8920b73edfc |  | checklist-flat | not-started | AE-ITCX-036 - Cable pit installation | checklist-flat | FALSE | FALSE | HDC Site QA | Pit installation | LP-02.05 - LV Pit 600x600x1030
3b71bbdb-acff-5032-bb20-b0fcfc0135b2 |  | checkpoint-status | not-started |  |  | TRUE | TRUE | HDC Site QA | Pit installation | LP-02.05 - LV Pit 600x600x1030 | Pit installed in correct documented location
38b2ef3c-51ac-5123-997a-2529154baa19 |  | checkpoint-status | not-started |  |  | TRUE | TRUE | HDC Site QA | Pit installation | LP-02.05 - LV Pit 600x600x1030 | Pit installed to the correct RL (Reference Level)
39fcfe02-c949-5a56-ba6c-d45181070d74 |  | checkpoint-status | not-started |  |  | TRUE | TRUE | HDC Site QA | Pit installation | LP-02.05 - LV Pit 600x600x1030 | General Checks
86ff2dbd-1e90-4f9f-8482-d3de985e09e6 |  | checklist-flat | not-started | AE-ITCX-036 - Cable pit installation | checklist-flat | FALSE | FALSE | HDC Site QA | Pit installation | LP-02.06 - LV Pit 600x600x1030
393908b2-3179-5a55-92db-e749d98e807a |  | checkpoint-status | not-started |  |  | TRUE | TRUE | HDC Site QA | Pit installation | LP-02.06 - LV Pit 600x600x1030 | Pit installed in correct documented location
abb7f6bf-a6af-5543-9368-2f8af6fb409b |  | checkpoint-status | not-started |  |  | TRUE | TRUE | HDC Site QA | Pit installation | LP-02.06 - LV Pit 600x600x1030 | Pit installed to the correct RL (Reference Level)
9cef3db4-faa3-5fc5-9271-315959381af5 |  | checkpoint-status | not-started |  |  | TRUE | TRUE | HDC Site QA | Pit installation | LP-02.06 - LV Pit 600x600x1030 | General Checks
84a318b2-83ed-40df-b90a-d77b0e1c90d7 |  | checklist-flat | not-started | AE-ITCX-036 - Cable pit installation | checklist-flat | FALSE | FALSE | HDC Site QA | Pit installation | LP-02.07 - LV Pit 600x600x1030
a77a5902-4114-54be-bd7b-7fc9d9cb8af9 |  | checkpoint-status | not-started |  |  | TRUE | TRUE | HDC Site QA | Pit installation | LP-02.07 - LV Pit 600x600x1030 | Pit installed in correct documented location
819bbec0-5a05-57d3-b134-06094d460d54 |  | checkpoint-status | not-started |  |  | TRUE | TRUE | HDC Site QA | Pit installation | LP-02.07 - LV Pit 600x600x1030 | Pit installed to the correct RL (Reference Level)
400b4f87-40ee-5a97-a1be-57534731a7bd |  | checkpoint-status | not-started |  |  | TRUE | TRUE | HDC Site QA | Pit installation | LP-02.07 - LV Pit 600x600x1030 | General Checks
fa36a84a-67b1-4765-8f1a-fab238efab34 |  | checklist-flat | not-started | AE-ITCX-036 - Cable pit installation | checklist-flat | FALSE | FALSE | HDC Site QA | Pit installation | LP-02.08 - LV Pit 600x600x1030
386879e8-a521-5e4a-a736-e6d97a0bfc27 |  | checkpoint-status | not-started |  |  | TRUE | TRUE | HDC Site QA | Pit installation | LP-02.08 - LV Pit 600x600x1030 | Pit installed in correct documented location
912cb322-2d6a-509d-aa1c-0b20dfe0b885 |  | checkpoint-status | not-started |  |  | TRUE | TRUE | HDC Site QA | Pit installation | LP-02.08 - LV Pit 600x600x1030 | Pit installed to the correct RL (Reference Level)
74f30dab-cbd7-583a-8105-ec9b9d353929 |  | checkpoint-status | not-started |  |  | TRUE | TRUE | HDC Site QA | Pit installation | LP-02.08 - LV Pit 600x600x1030 | General Checks
76b06557-cb6c-467c-ae4d-260ddeaa2429 |  | checklist-flat | not-started | AE-ITCX-036 - Cable pit installation | checklist-flat | FALSE | FALSE | HDC Site QA | Pit installation | LP-02.09 - LV Pit 600x600x1030
58e6d777-46f6-5f43-a71c-bf6fe4f356d5 |  | checkpoint-status | not-started |  |  | TRUE | TRUE | HDC Site QA | Pit installation | LP-02.09 - LV Pit 600x600x1030 | Pit installed in correct documented location
4334379a-4121-55e9-a296-69f91c83d7c4 |  | checkpoint-status | not-started |  |  | TRUE | TRUE | HDC Site QA | Pit installation | LP-02.09 - LV Pit 600x600x1030 | Pit installed to the correct RL (Reference Level)
a3f36dc4-3cb6-540a-9077-8552f77f81a4 |  | checkpoint-status | not-started |  |  | TRUE | TRUE | HDC Site QA | Pit installation | LP-02.09 - LV Pit 600x600x1030 | General Checks
f01ee372-d7e9-45af-8276-0e4f55eeceae |  | checklist-flat | not-started | AE-ITCX-036 - Cable pit installation | checklist-flat | FALSE | FALSE | HDC Site QA | Pit installation | LP-02.10 - LV Pit 600x600x1030
6ea15ba0-c754-5c66-956f-20cd9794a015 |  | checkpoint-status | not-started |  |  | TRUE | TRUE | HDC Site QA | Pit installation | LP-02.10 - LV Pit 600x600x1030 | Pit installed in correct documented location
c68596a6-4eef-5ace-8e05-ab8cb0603961 |  | checkpoint-status | not-started |  |  | TRUE | TRUE | HDC Site QA | Pit installation | LP-02.10 - LV Pit 600x600x1030 | Pit installed to the correct RL (Reference Level)
f6177760-00d1-5f4d-b469-98e75da80954 |  | checkpoint-status | not-started |  |  | TRUE | TRUE | HDC Site QA | Pit installation | LP-02.10 - LV Pit 600x600x1030 | General Checks
71fa5201-c7c5-49fa-ab88-3f1b62b9c29b |  | checklist-flat | not-started | AE-ITCX-036 - Cable pit installation | checklist-flat | FALSE | FALSE | HDC Site QA | Pit installation | LP-02.11 - LV Pit 600x600x1030
03ca8a9f-b54e-53ad-8101-103c5c8bf1b6 |  | checkpoint-status | not-started |  |  | TRUE | TRUE | HDC Site QA | Pit installation | LP-02.11 - LV Pit 600x600x1030 | Pit installed in correct documented location
36b9f9b8-1248-5ac7-9fb5-dd64db8baf5c |  | checkpoint-status | not-started |  |  | TRUE | TRUE | HDC Site QA | Pit installation | LP-02.11 - LV Pit 600x600x1030 | Pit installed to the correct RL (Reference Level)
b7ea29e7-0de3-5c1d-92cd-df6cbd7a4940 |  | checkpoint-status | not-started |  |  | TRUE | TRUE | HDC Site QA | Pit installation | LP-02.11 - LV Pit 600x600x1030 | General Checks
b21f29e8-5181-4864-8c77-8c1cf6f24649 |  | checklist-flat | not-started | AE-ITCX-036 - Cable pit installation | checklist-flat | FALSE | FALSE | HDC Site QA | Pit installation | LP-02.12 - LV Pit 600x600x1030
18dab804-6d5a-5173-8e85-4c55625eadec |  | checkpoint-status | not-started |  |  | TRUE | TRUE | HDC Site QA | Pit installation | LP-02.12 - LV Pit 600x600x1030 | Pit installed in correct documented location
984251e7-ac89-5037-bcdd-13148af0fb89 |  | checkpoint-status | not-started |  |  | TRUE | TRUE | HDC Site QA | Pit installation | LP-02.12 - LV Pit 600x600x1030 | Pit installed to the correct RL (Reference Level)
bba2acb4-942a-5623-98c1-6a65c03dabb6 |  | checkpoint-status | not-started |  |  | TRUE | TRUE | HDC Site QA | Pit installation | LP-02.12 - LV Pit 600x600x1030 | General Checks
8de4e265-7719-43b7-aecf-cdcd6607579c |  | checklist-flat | not-started | AE-ITCX-036 - Cable pit installation | checklist-flat | FALSE | FALSE | HDC Site QA | Pit installation | LP-02.13 - LV Pit 600x600x1030
fc8cc29f-6b50-54ed-a1a3-aa5ffad1e462 |  | checkpoint-status | not-started |  |  | TRUE | TRUE | HDC Site QA | Pit installation | LP-02.13 - LV Pit 600x600x1030 | Pit installed in correct documented location
4bb42c04-f7b1-5937-9c9d-cc593228e8f1 |  | checkpoint-status | not-started |  |  | TRUE | TRUE | HDC Site QA | Pit installation | LP-02.13 - LV Pit 600x600x1030 | Pit installed to the correct RL (Reference Level)
98ab7294-8d78-543d-9c89-3affa666d572 |  | checkpoint-status | not-started |  |  | TRUE | TRUE | HDC Site QA | Pit installation | LP-02.13 - LV Pit 600x600x1030 | General Checks
98bd6cf2-ca06-45f5-84df-ec208145f35f |  | folder-normal | pass |  | step | TRUE | FALSE | HDC Site QA | Conduit L&P Pour
f58e620f-617e-4239-88bc-85ad7795e4cb |  | folder-normal | pass |  | step | TRUE | FALSE | HDC Site QA | Conduit L&P Pour | Building 1 Conduit Pour
99c2339c-9852-43b6-86dd-98e6ef6d7553 |  | folder-normal | pass |  | step | TRUE | FALSE | HDC Site QA | Conduit L&P Pour | Building 1 Conduit Pour | Ground floor
5b78d7da-18bc-4748-915f-6da274c10c3b |  | folder-normal | pass |  | step | TRUE | FALSE | HDC Site QA | Conduit L&P Pour | Building 1 Conduit Pour | Ground floor | DH1
6a10a67b-4eb2-494b-8838-c1baa0d42087 |  | checklist-flat | pass | 2770c2c9da5c1556eb0b095fefcaf027f94550cec6a12b8d0894d021846de6de | checklist-flat | FALSE | FALSE | HDC Site QA | Conduit L&P Pour | Building 1 Conduit Pour | Ground floor | DH1 | Conduit checklist
c0b2adde-fe49-50ce-8752-5a7e01887227 |  | checkpoint-status | pass |  |  | TRUE | TRUE | HDC Site QA | Conduit L&P Pour | Building 1 Conduit Pour | Ground floor | DH1 | Conduit checklist | Latest consented drawings checked & referenced
8486c5b4-def5-5d02-8f16-668c3b4ef4d8 |  | checkpoint-status | pass |  |  | TRUE | TRUE | HDC Site QA | Conduit L&P Pour | Building 1 Conduit Pour | Ground floor | DH1 | Conduit checklist | Area clear, tidy and accessible
1613055c-e069-5580-b0b9-ee38ce129fd8 |  | checkpoint-status | pass |  |  | TRUE | TRUE | HDC Site QA | Conduit L&P Pour | Building 1 Conduit Pour | Ground floor | DH1 | Conduit checklist | Conduit layout plan prepared
c01881d7-b5bb-50de-9742-a8027b28c399 |  | checkpoint-status | pass |  |  | TRUE | TRUE | HDC Site QA | Conduit L&P Pour | Building 1 Conduit Pour | Ground floor | DH1 | Conduit checklist | Required cover identified as per AS/NZS 3000 – Table 3.6 (Underground Wiring Systems – Minimum Depth of Cover)
a1f4e8cf-e13a-5109-8bd6-7a3fea46ed53 |  | checkpoint-status | pass |  |  | TRUE | TRUE | HDC Site QA | Conduit L&P Pour | Building 1 Conduit Pour | Ground floor | DH1 | Conduit checklist | Conduit installation. Check all joints
422ecff5-037c-5e81-a94b-e22ab7ea398f |  | checkpoint-status | pass |  |  | TRUE | TRUE | HDC Site QA | Conduit L&P Pour | Building 1 Conduit Pour | Ground floor | DH1 | Conduit checklist | Accessories installation. Check all joints
b1478e1a-7893-5707-8300-3484648b1311 |  | checkpoint-status | pass |  |  | TRUE | TRUE | HDC Site QA | Conduit L&P Pour | Building 1 Conduit Pour | Ground floor | DH1 | Conduit checklist | Check conduits are securely anchored
bae53d33-5009-5835-85ff-4d952dff7c7d |  | checkpoint-status | pass |  |  | TRUE | TRUE | HDC Site QA | Conduit L&P Pour | Building 1 Conduit Pour | Ground floor | DH1 | Conduit checklist | Check accessories are securely anchored
f2404978-b9ac-5092-8da3-f75435ea759a |  | checkpoint-status | not-applicable |  |  | TRUE | TRUE | HDC Site QA | Conduit L&P Pour | Building 1 Conduit Pour | Ground floor | DH1 | Conduit checklist | Warning tape installed (not required for cast-in concrete conduits) as per AS/NZS 3000 – 3.11.4.5.
ce670ab2-ebc8-52e7-bea5-6c9882bb315c |  | checkpoint-status | pass |  |  | TRUE | TRUE | HDC Site QA | Conduit L&P Pour | Building 1 Conduit Pour | Ground floor | DH1 | Conduit checklist | Conduits installed as per plan (inspect prior to pour)
16cf0fef-acb5-5943-9b0b-0e6dd73143ae |  | checkpoint-status | pass |  |  | TRUE | TRUE | HDC Site QA | Conduit L&P Pour | Building 1 Conduit Pour | Ground floor | DH1 | Conduit checklist | Required cover in place
ab3d566c-6b8b-52f7-a096-424bb2ce16c9 |  | checkpoint-status | not-applicable |  |  | TRUE | TRUE | HDC Site QA | Conduit L&P Pour | Building 1 Conduit Pour | Ground floor | DH1 | Conduit checklist | Conduit locations marked on As built drawing - Attached below as applicable
1a121db1-d5c0-5390-929d-f918de5563b8 |  | checkpoint-status | pass |  |  | TRUE | TRUE | HDC Site QA | Conduit L&P Pour | Building 1 Conduit Pour | Ground floor | DH1 | Conduit checklist | Conduit works completed to specification/drawings - Area left clean & tidy
a342034f-62f0-4f6f-9b8a-6dd58352adff |  | folder-normal | pass |  | step | TRUE | FALSE | HDC Site QA | Conduit L&P Pour | Building 1 Conduit Pour | Ground floor | DH2
6523275c-42d9-4f28-87b0-0fa655d70507 |  | checklist-flat | pass | 2770c2c9da5c1556eb0b095fefcaf027f94550cec6a12b8d0894d021846de6de | checklist-flat | FALSE | FALSE | HDC Site QA | Conduit L&P Pour | Building 1 Conduit Pour | Ground floor | DH2 | Conduit checklist
edde6574-07c7-548f-ba4f-09c47c4477a0 |  | checkpoint-status | pass |  |  | TRUE | TRUE | HDC Site QA | Conduit L&P Pour | Building 1 Conduit Pour | Ground floor | DH2 | Conduit checklist | Latest consented drawings checked & referenced
79b1a434-aa58-5c6d-bd1a-39d6a40b65c1 |  | checkpoint-status | pass |  |  | TRUE | TRUE | HDC Site QA | Conduit L&P Pour | Building 1 Conduit Pour | Ground floor | DH2 | Conduit checklist | Area clear, tidy and accessible
f43e7d1e-c7d7-5a00-85d0-c91caa16d0e9 |  | checkpoint-status | pass |  |  | TRUE | TRUE | HDC Site QA | Conduit L&P Pour | Building 1 Conduit Pour | Ground floor | DH2 | Conduit checklist | Conduit layout plan prepared
d3372296-4878-5b64-ac16-7a5ce3867d41 |  | checkpoint-status | pass |  |  | TRUE | TRUE | HDC Site QA | Conduit L&P Pour | Building 1 Conduit Pour | Ground floor | DH2 | Conduit checklist | Required cover identified as per AS/NZS 3000 – Table 3.6 (Underground Wiring Systems – Minimum Depth of Cover)
dc7ea4c2-8772-585d-a34c-e96984d83212 |  | checkpoint-status | pass |  |  | TRUE | TRUE | HDC Site QA | Conduit L&P Pour | Building 1 Conduit Pour | Ground floor | DH2 | Conduit checklist | Conduit installation. Check all joints
bfc0ef50-fe86-5804-a504-7f5b77dad526 |  | checkpoint-status | pass |  |  | TRUE | TRUE | HDC Site QA | Conduit L&P Pour | Building 1 Conduit Pour | Ground floor | DH2 | Conduit checklist | Accessories installation. Check all joints
62718086-4245-58b3-960d-79d235b80b06 |  | checkpoint-status | pass |  |  | TRUE | TRUE | HDC Site QA | Conduit L&P Pour | Building 1 Conduit Pour | Ground floor | DH2 | Conduit checklist | Check conduits are securely anchored
c3f3af04-eb2b-5b1e-b42b-f8a00690937f |  | checkpoint-status | pass |  |  | TRUE | TRUE | HDC Site QA | Conduit L&P Pour | Building 1 Conduit Pour | Ground floor | DH2 | Conduit checklist | Check accessories are securely anchored
79534d52-2da2-522d-8606-ea8ca772be31 |  | checkpoint-status | not-applicable |  |  | TRUE | TRUE | HDC Site QA | Conduit L&P Pour | Building 1 Conduit Pour | Ground floor | DH2 | Conduit checklist | Warning tape installed (not required for cast-in concrete conduits) as per AS/NZS 3000 – 3.11.4.5.
76c53101-a773-5723-84e6-133ec92c7694 |  | checkpoint-status | not-applicable |  |  | TRUE | TRUE | HDC Site QA | Conduit L&P Pour | Building 1 Conduit Pour | Ground floor | DH2 | Conduit checklist | Conduits installed as per plan (inspect prior to pour)
8cd630bb-1941-54e8-9629-abb41e368eb2 |  | checkpoint-status | pass |  |  | TRUE | TRUE | HDC Site QA | Conduit L&P Pour | Building 1 Conduit Pour | Ground floor | DH2 | Conduit checklist | Required cover in place
49f5ab97-f7cb-5c82-92df-1f3757c4a083 |  | checkpoint-status | not-applicable |  |  | TRUE | TRUE | HDC Site QA | Conduit L&P Pour | Building 1 Conduit Pour | Ground floor | DH2 | Conduit checklist | Conduit locations marked on As built drawing - Attached below as applicable
ab936702-0ce6-5add-b478-6cd65cc75dac |  | checkpoint-status | pass |  |  | TRUE | TRUE | HDC Site QA | Conduit L&P Pour | Building 1 Conduit Pour | Ground floor | DH2 | Conduit checklist | Conduit works completed to specification/drawings - Area left clean & tidy
32898b32-8d8e-4d6a-ac69-25c2029505ff |  | folder-normal | pass |  | step | TRUE | FALSE | HDC Site QA | Conduit L&P Pour | Building 1 Conduit Pour | Ground floor | DH3
93a6e269-e086-459a-90fe-ac98c7f58678 |  | checklist-flat | pass | 2770c2c9da5c1556eb0b095fefcaf027f94550cec6a12b8d0894d021846de6de | checklist-flat | FALSE | FALSE | HDC Site QA | Conduit L&P Pour | Building 1 Conduit Pour | Ground floor | DH3 | Conduit checklist
36462a50-706d-5a76-a533-f99b8f47e966 |  | checkpoint-status | pass |  |  | TRUE | TRUE | HDC Site QA | Conduit L&P Pour | Building 1 Conduit Pour | Ground floor | DH3 | Conduit checklist | Latest consented drawings checked & referenced
3e658564-a34e-51e4-bca6-5fbe01d1304d |  | checkpoint-status | pass |  |  | TRUE | TRUE | HDC Site QA | Conduit L&P Pour | Building 1 Conduit Pour | Ground floor | DH3 | Conduit checklist | Area clear, tidy and accessible
7b6fbbe0-aee8-5896-b05a-72a8a287701b |  | checkpoint-status | pass |  |  | TRUE | TRUE | HDC Site QA | Conduit L&P Pour | Building 1 Conduit Pour | Ground floor | DH3 | Conduit checklist | Conduit layout plan prepared
2490efdd-00a9-52ad-af5f-c584ef519df9 |  | checkpoint-status | pass |  |  | TRUE | TRUE | HDC Site QA | Conduit L&P Pour | Building 1 Conduit Pour | Ground floor | DH3 | Conduit checklist | Required cover identified as per AS/NZS 3000 – Table 3.6 (Underground Wiring Systems – Minimum Depth of Cover)
b9e5d407-f53b-558d-8b27-7ae9f9f7e5b4 |  | checkpoint-status | pass |  |  | TRUE | TRUE | HDC Site QA | Conduit L&P Pour | Building 1 Conduit Pour | Ground floor | DH3 | Conduit checklist | Conduit installation. Check all joints
cd774311-810e-5daa-89ab-8372470bca4f |  | checkpoint-status | pass |  |  | TRUE | TRUE | HDC Site QA | Conduit L&P Pour | Building 1 Conduit Pour | Ground floor | DH3 | Conduit checklist | Accessories installation. Check all joints
c569d7cc-9527-5928-b949-ac0b26656bcd |  | checkpoint-status | pass |  |  | TRUE | TRUE | HDC Site QA | Conduit L&P Pour | Building 1 Conduit Pour | Ground floor | DH3 | Conduit checklist | Check conduits are securely anchored
9705c397-a21c-5bcc-b84b-17e8b51c3737 |  | checkpoint-status | pass |  |  | TRUE | TRUE | HDC Site QA | Conduit L&P Pour | Building 1 Conduit Pour | Ground floor | DH3 | Conduit checklist | Check accessories are securely anchored
6a1dc10a-af36-54d1-9c2c-e0aec73e06f8 |  | checkpoint-status | not-applicable |  |  | TRUE | TRUE | HDC Site QA | Conduit L&P Pour | Building 1 Conduit Pour | Ground floor | DH3 | Conduit checklist | Warning tape installed (not required for cast-in concrete conduits) as per AS/NZS 3000 – 3.11.4.5.
c9339c44-66a4-54ed-8ce7-eff89025b083 |  | checkpoint-status | pass |  |  | TRUE | TRUE | HDC Site QA | Conduit L&P Pour | Building 1 Conduit Pour | Ground floor | DH3 | Conduit checklist | Conduits installed as per plan (inspect prior to pour)
33c28ff8-9d32-5a75-8f98-f024ef5d4091 |  | checkpoint-status | pass |  |  | TRUE | TRUE | HDC Site QA | Conduit L&P Pour | Building 1 Conduit Pour | Ground floor | DH3 | Conduit checklist | Required cover in place
afc0f84e-dfb3-56cb-9254-53021e477eef |  | checkpoint-status | not-applicable |  |  | TRUE | TRUE | HDC Site QA | Conduit L&P Pour | Building 1 Conduit Pour | Ground floor | DH3 | Conduit checklist | Conduit locations marked on As built drawing - Attached below as applicable
2c1c1f69-0c3d-55c6-a8c3-a678ad5ede66 |  | checkpoint-status | pass |  |  | TRUE | TRUE | HDC Site QA | Conduit L&P Pour | Building 1 Conduit Pour | Ground floor | DH3 | Conduit checklist | Conduit works completed to specification/drawings - Area left clean & tidy
05df3318-b0bb-42b0-9392-08be76094693 |  | folder-normal | pass |  | step | TRUE | FALSE | HDC Site QA | Conduit L&P Pour | Building 1 Conduit Pour | Level 1
6a85ea8b-e72f-4f7b-93ae-12957028b588 |  | folder-normal | pass |  | step | TRUE | FALSE | HDC Site QA | Conduit L&P Pour | Building 1 Conduit Pour | Level 1 | DH4
35822791-22fc-421f-a607-e251132c9586 |  | checklist-flat | pass | 2770c2c9da5c1556eb0b095fefcaf027f94550cec6a12b8d0894d021846de6de | checklist-flat | FALSE | FALSE | HDC Site QA | Conduit L&P Pour | Building 1 Conduit Pour | Level 1 | DH4 | Conduit checklist
58ac998f-e16b-5005-ad97-b7ee7718311b |  | checkpoint-status | pass |  |  | TRUE | TRUE | HDC Site QA | Conduit L&P Pour | Building 1 Conduit Pour | Level 1 | DH4 | Conduit checklist | Latest consented drawings checked & referenced
e88e33a1-28d6-5703-bc22-8cfb763d7d4b |  | checkpoint-status | pass |  |  | TRUE | TRUE | HDC Site QA | Conduit L&P Pour | Building 1 Conduit Pour | Level 1 | DH4 | Conduit checklist | Area clear, tidy and accessible
827b201f-13d4-5e14-ad53-cf6d67e2f06c |  | checkpoint-status | pass |  |  | TRUE | TRUE | HDC Site QA | Conduit L&P Pour | Building 1 Conduit Pour | Level 1 | DH4 | Conduit checklist | Conduit layout plan prepared
6d3a62ff-2ce1-51c9-af35-6f08b685b096 |  | checkpoint-status | pass |  |  | TRUE | TRUE | HDC Site QA | Conduit L&P Pour | Building 1 Conduit Pour | Level 1 | DH4 | Conduit checklist | Required cover identified as per AS/NZS 3000 – Table 3.6 (Underground Wiring Systems – Minimum Depth of Cover)
eea0d9c4-42fd-5b9e-a0dd-6fca5739c9cd |  | checkpoint-status | pass |  |  | TRUE | TRUE | HDC Site QA | Conduit L&P Pour | Building 1 Conduit Pour | Level 1 | DH4 | Conduit checklist | Conduit installation. Check all joints
b8fdf2ea-15a2-593c-9746-3cdfdd531ddc |  | checkpoint-status | pass |  |  | TRUE | TRUE | HDC Site QA | Conduit L&P Pour | Building 1 Conduit Pour | Level 1 | DH4 | Conduit checklist | Accessories installation. Check all joints
1d0afdd8-63c5-5d09-bf14-9fc8911b8ce8 |  | checkpoint-status | pass |  |  | TRUE | TRUE | HDC Site QA | Conduit L&P Pour | Building 1 Conduit Pour | Level 1 | DH4 | Conduit checklist | Check conduits are securely anchored
16b235ce-1945-54e3-802f-a0928a1dc3ba |  | checkpoint-status | pass |  |  | TRUE | TRUE | HDC Site QA | Conduit L&P Pour | Building 1 Conduit Pour | Level 1 | DH4 | Conduit checklist | Check accessories are securely anchored
68d0cd0b-208d-554d-968a-22297e003fdf |  | checkpoint-status | not-applicable |  |  | TRUE | TRUE | HDC Site QA | Conduit L&P Pour | Building 1 Conduit Pour | Level 1 | DH4 | Conduit checklist | Warning tape installed (not required for cast-in concrete conduits) as per AS/NZS 3000 – 3.11.4.5.
8c89d688-2b6f-5791-a1e7-7f4ab3076bd0 |  | checkpoint-status | pass |  |  | TRUE | TRUE | HDC Site QA | Conduit L&P Pour | Building 1 Conduit Pour | Level 1 | DH4 | Conduit checklist | Conduits installed as per plan (inspect prior to pour)
9737f55e-83ac-5fe6-8461-3432a2f8cff6 |  | checkpoint-status | pass |  |  | TRUE | TRUE | HDC Site QA | Conduit L&P Pour | Building 1 Conduit Pour | Level 1 | DH4 | Conduit checklist | Required cover in place
ca73ef09-bbaf-5215-a000-de334b60b89e |  | checkpoint-status | not-applicable |  |  | TRUE | TRUE | HDC Site QA | Conduit L&P Pour | Building 1 Conduit Pour | Level 1 | DH4 | Conduit checklist | Conduit locations marked on As built drawing - Attached below as applicable
efa78f26-8088-59d3-9788-babfe2e0d1f0 |  | checkpoint-status | pass |  |  | TRUE | TRUE | HDC Site QA | Conduit L&P Pour | Building 1 Conduit Pour | Level 1 | DH4 | Conduit checklist | Conduit works completed to specification/drawings - Area left clean & tidy
b12178cc-b6c9-4dc7-8f26-e92b7b9f865b |  | folder-normal | pass |  | step | TRUE | FALSE | HDC Site QA | Conduit L&P Pour | Building 1 Conduit Pour | Level 1 | DH5
318ae11b-6273-4203-b730-44734f8dc325 |  | checklist-flat | pass | 2770c2c9da5c1556eb0b095fefcaf027f94550cec6a12b8d0894d021846de6de | checklist-flat | FALSE | FALSE | HDC Site QA | Conduit L&P Pour | Building 1 Conduit Pour | Level 1 | DH5 | Conduit checklist
adc5f712-ebf3-595c-a2ed-15195ae7f506 |  | checkpoint-status | pass |  |  | TRUE | TRUE | HDC Site QA | Conduit L&P Pour | Building 1 Conduit Pour | Level 1 | DH5 | Conduit checklist | Latest consented drawings checked & referenced
09932634-131a-51d4-ba5a-c805ec6a6cfc |  | checkpoint-status | pass |  |  | TRUE | TRUE | HDC Site QA | Conduit L&P Pour | Building 1 Conduit Pour | Level 1 | DH5 | Conduit checklist | Area clear, tidy and accessible
7c686093-2e3e-58fd-b50b-83d760220454 |  | checkpoint-status | pass |  |  | TRUE | TRUE | HDC Site QA | Conduit L&P Pour | Building 1 Conduit Pour | Level 1 | DH5 | Conduit checklist | Conduit layout plan prepared
6f0443bc-9283-5308-bc62-a101b5bef86a |  | checkpoint-status | pass |  |  | TRUE | TRUE | HDC Site QA | Conduit L&P Pour | Building 1 Conduit Pour | Level 1 | DH5 | Conduit checklist | Required cover identified as per AS/NZS 3000 – Table 3.6 (Underground Wiring Systems – Minimum Depth of Cover)
fe8f997b-aebb-5997-aac5-6a1c5346980b |  | checkpoint-status | pass |  |  | TRUE | TRUE | HDC Site QA | Conduit L&P Pour | Building 1 Conduit Pour | Level 1 | DH5 | Conduit checklist | Conduit installation. Check all joints
85d94aac-e518-5ad9-9e59-21de969a5c96 |  | checkpoint-status | pass |  |  | TRUE | TRUE | HDC Site QA | Conduit L&P Pour | Building 1 Conduit Pour | Level 1 | DH5 | Conduit checklist | Accessories installation. Check all joints
f9aa46da-f8bf-5a9d-9686-0a9ec9d9a46f |  | checkpoint-status | pass |  |  | TRUE | TRUE | HDC Site QA | Conduit L&P Pour | Building 1 Conduit Pour | Level 1 | DH5 | Conduit checklist | Check conduits are securely anchored
a7adc240-8b7d-5b76-bbea-cb7330c92b45 |  | checkpoint-status | pass |  |  | TRUE | TRUE | HDC Site QA | Conduit L&P Pour | Building 1 Conduit Pour | Level 1 | DH5 | Conduit checklist | Check accessories are securely anchored
2bed16bb-535a-5e22-8dba-60aa40084a5c |  | checkpoint-status | not-applicable |  |  | TRUE | TRUE | HDC Site QA | Conduit L&P Pour | Building 1 Conduit Pour | Level 1 | DH5 | Conduit checklist | Warning tape installed (not required for cast-in concrete conduits) as per AS/NZS 3000 – 3.11.4.5.
d5b26e7b-6236-5fad-a6b0-aab7dd4d7060 |  | checkpoint-status | pass |  |  | TRUE | TRUE | HDC Site QA | Conduit L&P Pour | Building 1 Conduit Pour | Level 1 | DH5 | Conduit checklist | Conduits installed as per plan (inspect prior to pour)
991fb9ea-c549-5c1c-b746-aa803e095bfc |  | checkpoint-status | pass |  |  | TRUE | TRUE | HDC Site QA | Conduit L&P Pour | Building 1 Conduit Pour | Level 1 | DH5 | Conduit checklist | Required cover in place
69821f7d-f3b6-5412-b203-acd954d97934 |  | checkpoint-status | not-applicable |  |  | TRUE | TRUE | HDC Site QA | Conduit L&P Pour | Building 1 Conduit Pour | Level 1 | DH5 | Conduit checklist | Conduit locations marked on As built drawing - Attached below as applicable
e4a0fe11-5773-5dc7-a841-b3f9ddfdd08c |  | checkpoint-status | pass |  |  | TRUE | TRUE | HDC Site QA | Conduit L&P Pour | Building 1 Conduit Pour | Level 1 | DH5 | Conduit checklist | Conduit works completed to specification/drawings - Area left clean & tidy
3cdd0f42-34ec-4911-b9ec-130d66568ec5 |  | folder-normal | pass |  | step | TRUE | FALSE | HDC Site QA | Conduit L&P Pour | Building 1 Conduit Pour | Level 1 | DH6
fafaf70f-c9d0-421b-8049-4576fbd0b2ff |  | checklist-flat | pass | 2770c2c9da5c1556eb0b095fefcaf027f94550cec6a12b8d0894d021846de6de | checklist-flat | FALSE | FALSE | HDC Site QA | Conduit L&P Pour | Building 1 Conduit Pour | Level 1 | DH6 | Conduit checklist
587062f4-9dae-5dbd-8297-f3421b7bf9bd |  | checkpoint-status | pass |  |  | TRUE | TRUE | HDC Site QA | Conduit L&P Pour | Building 1 Conduit Pour | Level 1 | DH6 | Conduit checklist | Latest consented drawings checked & referenced
dc0486cd-62ca-581c-847a-f22bb690ab91 |  | checkpoint-status | pass |  |  | TRUE | TRUE | HDC Site QA | Conduit L&P Pour | Building 1 Conduit Pour | Level 1 | DH6 | Conduit checklist | Area clear, tidy and accessible
315dc604-0718-51ae-a6f0-165a33c63e21 |  | checkpoint-status | pass |  |  | TRUE | TRUE | HDC Site QA | Conduit L&P Pour | Building 1 Conduit Pour | Level 1 | DH6 | Conduit checklist | Conduit layout plan prepared
cfe853fd-d91c-511b-8735-a022c9fd1e87 |  | checkpoint-status | pass |  |  | TRUE | TRUE | HDC Site QA | Conduit L&P Pour | Building 1 Conduit Pour | Level 1 | DH6 | Conduit checklist | Required cover identified as per AS/NZS 3000 – Table 3.6 (Underground Wiring Systems – Minimum Depth of Cover)
294105b4-0460-5e6b-ba04-877e2f80fddb |  | checkpoint-status | pass |  |  | TRUE | TRUE | HDC Site QA | Conduit L&P Pour | Building 1 Conduit Pour | Level 1 | DH6 | Conduit checklist | Conduit installation. Check all joints
571175a1-29e0-5644-93ca-b7e152a68838 |  | checkpoint-status | pass |  |  | TRUE | TRUE | HDC Site QA | Conduit L&P Pour | Building 1 Conduit Pour | Level 1 | DH6 | Conduit checklist | Accessories installation. Check all joints
0e5d0bda-5e87-598f-8529-6d93b0cb7e13 |  | checkpoint-status | pass |  |  | TRUE | TRUE | HDC Site QA | Conduit L&P Pour | Building 1 Conduit Pour | Level 1 | DH6 | Conduit checklist | Check conduits are securely anchored
37f7043a-68ea-568b-b7bf-0cdafbcc47c6 |  | checkpoint-status | pass |  |  | TRUE | TRUE | HDC Site QA | Conduit L&P Pour | Building 1 Conduit Pour | Level 1 | DH6 | Conduit checklist | Check accessories are securely anchored
5a1c0a34-e325-51eb-9dc6-70a24fdc89ba |  | checkpoint-status | not-applicable |  |  | TRUE | TRUE | HDC Site QA | Conduit L&P Pour | Building 1 Conduit Pour | Level 1 | DH6 | Conduit checklist | Warning tape installed (not required for cast-in concrete conduits) as per AS/NZS 3000 – 3.11.4.5.
64f2f231-5ba3-5971-a52b-52157a5c24f6 |  | checkpoint-status | pass |  |  | TRUE | TRUE | HDC Site QA | Conduit L&P Pour | Building 1 Conduit Pour | Level 1 | DH6 | Conduit checklist | Conduits installed as per plan (inspect prior to pour)
27f3faa8-fa11-5624-bc8e-e4bd1b46b797 |  | checkpoint-status | pass |  |  | TRUE | TRUE | HDC Site QA | Conduit L&P Pour | Building 1 Conduit Pour | Level 1 | DH6 | Conduit checklist | Required cover in place
caf84eaa-db18-5432-8cba-12fd34e36d43 |  | checkpoint-status | not-applicable |  |  | TRUE | TRUE | HDC Site QA | Conduit L&P Pour | Building 1 Conduit Pour | Level 1 | DH6 | Conduit checklist | Conduit locations marked on As built drawing - Attached below as applicable
225b9361-fc66-5558-ad37-647c947dbae1 |  | checkpoint-status | pass |  |  | TRUE | TRUE | HDC Site QA | Conduit L&P Pour | Building 1 Conduit Pour | Level 1 | DH6 | Conduit checklist | Conduit works completed to specification/drawings - Area left clean & tidy
d1b67308-7293-486e-96fc-2ef18fcdf587 |  | folder-normal | pass |  | step | TRUE | FALSE | HDC Site QA | Conduit L&P Pour | Building 1 Conduit Pour | Level 2
dbe18e13-5b57-4533-9157-1ea6ffe73ff4 |  | folder-normal | pass |  | step | TRUE | FALSE | HDC Site QA | Conduit L&P Pour | Building 1 Conduit Pour | Level 2 | DH7
797022f7-4b24-4925-9f01-0a4ce1a976ab |  | checklist-flat | pass | 2770c2c9da5c1556eb0b095fefcaf027f94550cec6a12b8d0894d021846de6de | checklist-flat | FALSE | FALSE | HDC Site QA | Conduit L&P Pour | Building 1 Conduit Pour | Level 2 | DH7 | Conduit checklist
db8ddcd9-2a2a-54d4-905e-a98de1c70ea5 |  | checkpoint-status | pass |  |  | TRUE | TRUE | HDC Site QA | Conduit L&P Pour | Building 1 Conduit Pour | Level 2 | DH7 | Conduit checklist | Latest consented drawings checked & referenced
e8ae7c30-7326-5bc3-89cc-ba8cb35c7faa |  | checkpoint-status | pass |  |  | TRUE | TRUE | HDC Site QA | Conduit L&P Pour | Building 1 Conduit Pour | Level 2 | DH7 | Conduit checklist | Area clear, tidy and accessible
9bd82e70-2ae7-5e8c-bc4d-d761a031ed29 |  | checkpoint-status | pass |  |  | TRUE | TRUE | HDC Site QA | Conduit L&P Pour | Building 1 Conduit Pour | Level 2 | DH7 | Conduit checklist | Conduit layout plan prepared
e03d26a6-bdd5-59d9-9e37-8f71eddac79e |  | checkpoint-status | pass |  |  | TRUE | TRUE | HDC Site QA | Conduit L&P Pour | Building 1 Conduit Pour | Level 2 | DH7 | Conduit checklist | Required cover identified as per AS/NZS 3000 – Table 3.6 (Underground Wiring Systems – Minimum Depth of Cover)
7be5e4a5-2aac-593d-9ebc-df20e2299afd |  | checkpoint-status | pass |  |  | TRUE | TRUE | HDC Site QA | Conduit L&P Pour | Building 1 Conduit Pour | Level 2 | DH7 | Conduit checklist | Conduit installation. Check all joints
b14f44ce-1b08-5500-9448-f5d831ac0c8a |  | checkpoint-status | pass |  |  | TRUE | TRUE | HDC Site QA | Conduit L&P Pour | Building 1 Conduit Pour | Level 2 | DH7 | Conduit checklist | Accessories installation. Check all joints
158a593f-e05c-5bf0-ba4a-51a12cf4d00a |  | checkpoint-status | pass |  |  | TRUE | TRUE | HDC Site QA | Conduit L&P Pour | Building 1 Conduit Pour | Level 2 | DH7 | Conduit checklist | Check conduits are securely anchored
6a2c199a-4ad4-50e9-ac7f-9845f51168a0 |  | checkpoint-status | pass |  |  | TRUE | TRUE | HDC Site QA | Conduit L&P Pour | Building 1 Conduit Pour | Level 2 | DH7 | Conduit checklist | Check accessories are securely anchored
f57c8776-8475-512c-824d-a5a9480d65e8 |  | checkpoint-status | not-applicable |  |  | TRUE | TRUE | HDC Site QA | Conduit L&P Pour | Building 1 Conduit Pour | Level 2 | DH7 | Conduit checklist | Warning tape installed (not required for cast-in concrete conduits) as per AS/NZS 3000 – 3.11.4.5.
cea4c76b-7e32-5c68-856c-be2122c547b7 |  | checkpoint-status | pass |  |  | TRUE | TRUE | HDC Site QA | Conduit L&P Pour | Building 1 Conduit Pour | Level 2 | DH7 | Conduit checklist | Conduits installed as per plan (inspect prior to pour)
dea46578-c2ac-5053-8481-2e3205502bb6 |  | checkpoint-status | pass |  |  | TRUE | TRUE | HDC Site QA | Conduit L&P Pour | Building 1 Conduit Pour | Level 2 | DH7 | Conduit checklist | Required cover in place
d84d4cc7-68bf-5b6b-8e52-e90c57b03df2 |  | checkpoint-status | not-applicable |  |  | TRUE | TRUE | HDC Site QA | Conduit L&P Pour | Building 1 Conduit Pour | Level 2 | DH7 | Conduit checklist | Conduit locations marked on As built drawing - Attached below as applicable
e42c076e-0845-5d85-88d0-be996b0502ef |  | checkpoint-status | pass |  |  | TRUE | TRUE | HDC Site QA | Conduit L&P Pour | Building 1 Conduit Pour | Level 2 | DH7 | Conduit checklist | Conduit works completed to specification/drawings - Area left clean & tidy
a7c47908-0ea5-424f-bddb-31ca06abc28c |  | folder-normal | pass |  | step | TRUE | FALSE | HDC Site QA | Conduit L&P Pour | Building 1 Conduit Pour | Level 2 | DH8
f2fe8e93-7c47-4b01-973f-ad7d9be7a110 |  | checklist-flat | pass | 2770c2c9da5c1556eb0b095fefcaf027f94550cec6a12b8d0894d021846de6de | checklist-flat | FALSE | FALSE | HDC Site QA | Conduit L&P Pour | Building 1 Conduit Pour | Level 2 | DH8 | Conduit checklist
b9bf5474-6c9b-52f5-af13-529546c35f31 |  | checkpoint-status | pass |  |  | TRUE | TRUE | HDC Site QA | Conduit L&P Pour | Building 1 Conduit Pour | Level 2 | DH8 | Conduit checklist | Latest consented drawings checked & referenced
93e89dcc-3812-5875-af62-baa466bb1a0d |  | checkpoint-status | pass |  |  | TRUE | TRUE | HDC Site QA | Conduit L&P Pour | Building 1 Conduit Pour | Level 2 | DH8 | Conduit checklist | Area clear, tidy and accessible
6ce4051d-8399-5553-aba4-0cd941f92e2f |  | checkpoint-status | pass |  |  | TRUE | TRUE | HDC Site QA | Conduit L&P Pour | Building 1 Conduit Pour | Level 2 | DH8 | Conduit checklist | Conduit layout plan prepared
73a544ba-98cd-5831-9e37-498237bc5c87 |  | checkpoint-status | pass |  |  | TRUE | TRUE | HDC Site QA | Conduit L&P Pour | Building 1 Conduit Pour | Level 2 | DH8 | Conduit checklist | Required cover identified as per AS/NZS 3000 – Table 3.6 (Underground Wiring Systems – Minimum Depth of Cover)
7b3b75f2-c4c1-5ff0-b8bf-ecd03cb90a43 |  | checkpoint-status | pass |  |  | TRUE | TRUE | HDC Site QA | Conduit L&P Pour | Building 1 Conduit Pour | Level 2 | DH8 | Conduit checklist | Conduit installation. Check all joints
6e576993-fb1d-5322-ba7b-c06256e3590a |  | checkpoint-status | pass |  |  | TRUE | TRUE | HDC Site QA | Conduit L&P Pour | Building 1 Conduit Pour | Level 2 | DH8 | Conduit checklist | Accessories installation. Check all joints
ca7d88d3-73e1-561f-bb65-f9ef5cd1e168 |  | checkpoint-status | pass |  |  | TRUE | TRUE | HDC Site QA | Conduit L&P Pour | Building 1 Conduit Pour | Level 2 | DH8 | Conduit checklist | Check conduits are securely anchored
879bb8c0-c87e-59b1-9fb2-c9a4fa767870 |  | checkpoint-status | pass |  |  | TRUE | TRUE | HDC Site QA | Conduit L&P Pour | Building 1 Conduit Pour | Level 2 | DH8 | Conduit checklist | Check accessories are securely anchored
3b6cf541-2f8e-51e1-aa11-7fa84118078b |  | checkpoint-status | not-applicable |  |  | TRUE | TRUE | HDC Site QA | Conduit L&P Pour | Building 1 Conduit Pour | Level 2 | DH8 | Conduit checklist | Warning tape installed (not required for cast-in concrete conduits) as per AS/NZS 3000 – 3.11.4.5.
8a0351ce-cfd5-5023-8ec0-8655f3b339ee |  | checkpoint-status | pass |  |  | TRUE | TRUE | HDC Site QA | Conduit L&P Pour | Building 1 Conduit Pour | Level 2 | DH8 | Conduit checklist | Conduits installed as per plan (inspect prior to pour)
f00fddf7-da06-5abb-9919-7e89b8e6f739 |  | checkpoint-status | pass |  |  | TRUE | TRUE | HDC Site QA | Conduit L&P Pour | Building 1 Conduit Pour | Level 2 | DH8 | Conduit checklist | Required cover in place
8cae51c6-5479-5677-91d4-d311f37d9f69 |  | checkpoint-status | not-applicable |  |  | TRUE | TRUE | HDC Site QA | Conduit L&P Pour | Building 1 Conduit Pour | Level 2 | DH8 | Conduit checklist | Conduit locations marked on As built drawing - Attached below as applicable
4e2437d8-df30-51f9-a3b5-c53b81b11dd7 |  | checkpoint-status | pass |  |  | TRUE | TRUE | HDC Site QA | Conduit L&P Pour | Building 1 Conduit Pour | Level 2 | DH8 | Conduit checklist | Conduit works completed to specification/drawings - Area left clean & tidy
ddb975b6-17f6-42da-87a5-2fbab591f947 |  | folder-normal | pass |  | step | TRUE | FALSE | HDC Site QA | Conduit L&P Pour | Building 1 Conduit Pour | Level 2 | DH9
93eabbf1-e5bf-4893-975c-7c8e471234aa |  | checklist-flat | pass | 2770c2c9da5c1556eb0b095fefcaf027f94550cec6a12b8d0894d021846de6de | checklist-flat | FALSE | FALSE | HDC Site QA | Conduit L&P Pour | Building 1 Conduit Pour | Level 2 | DH9 | AE-ITCX-007 - Conduit Checklist (Rev 0 +Names)
60866995-9eea-512b-8c52-8cfb63fb1c5d |  | checkpoint-status | pass |  |  | TRUE | TRUE | HDC Site QA | Conduit L&P Pour | Building 1 Conduit Pour | Level 2 | DH9 | AE-ITCX-007 - Conduit Checklist (Rev 0 +Names) | Latest consented drawings checked & referenced
3225f0b7-1241-55af-8c8e-d5aea134ee69 |  | checkpoint-status | pass |  |  | TRUE | TRUE | HDC Site QA | Conduit L&P Pour | Building 1 Conduit Pour | Level 2 | DH9 | AE-ITCX-007 - Conduit Checklist (Rev 0 +Names) | Area clear, tidy and accessible
a0d37838-42ca-5f1e-abdd-c72a96692b46 |  | checkpoint-status | pass |  |  | TRUE | TRUE | HDC Site QA | Conduit L&P Pour | Building 1 Conduit Pour | Level 2 | DH9 | AE-ITCX-007 - Conduit Checklist (Rev 0 +Names) | Conduit layout plan prepared
03ad034f-adac-56c1-b507-01bac2e8a5b5 |  | checkpoint-status | not-applicable |  |  | TRUE | TRUE | HDC Site QA | Conduit L&P Pour | Building 1 Conduit Pour | Level 2 | DH9 | AE-ITCX-007 - Conduit Checklist (Rev 0 +Names) | Required cover identified as per AS/NZS 3000 – Table 3.6 (Underground Wiring Systems – Minimum Depth of Cover)
2af6d436-ab8f-5afe-8065-400759ef212d |  | checkpoint-status | pass |  |  | TRUE | TRUE | HDC Site QA | Conduit L&P Pour | Building 1 Conduit Pour | Level 2 | DH9 | AE-ITCX-007 - Conduit Checklist (Rev 0 +Names) | Conduit installation. Check all joints
afd3378e-7741-5bbe-8745-2f342e68910f |  | checkpoint-status | pass |  |  | TRUE | TRUE | HDC Site QA | Conduit L&P Pour | Building 1 Conduit Pour | Level 2 | DH9 | AE-ITCX-007 - Conduit Checklist (Rev 0 +Names) | Accessories installation. Check all joints
5ad2964c-2385-5473-8058-d80beb0a3a77 |  | checkpoint-status | pass |  |  | TRUE | TRUE | HDC Site QA | Conduit L&P Pour | Building 1 Conduit Pour | Level 2 | DH9 | AE-ITCX-007 - Conduit Checklist (Rev 0 +Names) | Check conduits are securely anchored
660d8e22-5f97-5018-b7bd-d312743907b2 |  | checkpoint-status | pass |  |  | TRUE | TRUE | HDC Site QA | Conduit L&P Pour | Building 1 Conduit Pour | Level 2 | DH9 | AE-ITCX-007 - Conduit Checklist (Rev 0 +Names) | Check accessories are securely anchored
8c7ed4ee-6055-5626-810f-6325b9aa0e8f |  | checkpoint-status | pass |  |  | TRUE | TRUE | HDC Site QA | Conduit L&P Pour | Building 1 Conduit Pour | Level 2 | DH9 | AE-ITCX-007 - Conduit Checklist (Rev 0 +Names) | Warning tape installed (not required for cast-in concrete conduits) as per AS/NZS 3000 – 3.11.4.5.
a470d515-8b03-5587-8329-8e4c24d386d3 |  | checkpoint-status | pass |  |  | TRUE | TRUE | HDC Site QA | Conduit L&P Pour | Building 1 Conduit Pour | Level 2 | DH9 | AE-ITCX-007 - Conduit Checklist (Rev 0 +Names) | Conduits installed as per plan (inspect prior to pour)
216ad33c-6252-5be2-a66f-d52f7adef543 |  | checkpoint-status | pass |  |  | TRUE | TRUE | HDC Site QA | Conduit L&P Pour | Building 1 Conduit Pour | Level 2 | DH9 | AE-ITCX-007 - Conduit Checklist (Rev 0 +Names) | Required cover in place
eb9676c9-e3a2-5d2b-bd05-d915e82f12ab |  | checkpoint-status | not-applicable |  |  | TRUE | TRUE | HDC Site QA | Conduit L&P Pour | Building 1 Conduit Pour | Level 2 | DH9 | AE-ITCX-007 - Conduit Checklist (Rev 0 +Names) | Conduit locations marked on As built drawing - Attached below as applicable
97cf9f2c-242d-5d8c-94e0-d846c733e0dd |  | checkpoint-status | pass |  |  | TRUE | TRUE | HDC Site QA | Conduit L&P Pour | Building 1 Conduit Pour | Level 2 | DH9 | AE-ITCX-007 - Conduit Checklist (Rev 0 +Names) | Conduit works completed to specification/drawings - Area left clean & tidy
f29fd3c1-5246-4c89-a619-e395016f798a |  | folder-normal | pass |  | step | TRUE | FALSE | HDC Site QA | Conduit L&P Pour | Office
5f808e90-7b42-43bd-abed-7ec94415a7fe |  | folder-normal | pass |  | step | TRUE | FALSE | HDC Site QA | Conduit L&P Pour | Office | Ground floor
78b631a6-370f-43ba-89e6-f08fbf007cd4 |  | checklist-flat | pass | 2770c2c9da5c1556eb0b095fefcaf027f94550cec6a12b8d0894d021846de6de | checklist-flat | FALSE | FALSE | HDC Site QA | Conduit L&P Pour | Office | Ground floor | AE-ITCX-007 - Conduit Checklist (Rev 0 +Names)
f6af25c9-21c4-5486-a58b-c35028507072 |  | checkpoint-status | pass |  |  | TRUE | TRUE | HDC Site QA | Conduit L&P Pour | Office | Ground floor | AE-ITCX-007 - Conduit Checklist (Rev 0 +Names) | Latest consented drawings checked & referenced
1cfb87c0-7df3-5e00-9d86-6e146669598c |  | checkpoint-status | pass |  |  | TRUE | TRUE | HDC Site QA | Conduit L&P Pour | Office | Ground floor | AE-ITCX-007 - Conduit Checklist (Rev 0 +Names) | Area clear, tidy and accessible
693349fe-909e-5a23-aeaa-a35a8d2ccfcb |  | checkpoint-status | pass |  |  | TRUE | TRUE | HDC Site QA | Conduit L&P Pour | Office | Ground floor | AE-ITCX-007 - Conduit Checklist (Rev 0 +Names) | Conduit layout plan prepared
279d4489-d7c0-5242-b976-9e0424fff362 |  | checkpoint-status | not-applicable |  |  | TRUE | TRUE | HDC Site QA | Conduit L&P Pour | Office | Ground floor | AE-ITCX-007 - Conduit Checklist (Rev 0 +Names) | Required cover identified as per AS/NZS 3000 – Table 3.6 (Underground Wiring Systems – Minimum Depth of Cover)
9974ed9c-145d-5585-932e-82ab5222c6a2 |  | checkpoint-status | pass |  |  | TRUE | TRUE | HDC Site QA | Conduit L&P Pour | Office | Ground floor | AE-ITCX-007 - Conduit Checklist (Rev 0 +Names) | Conduit installation. Check all joints
a8240c8e-164b-5e67-b4c8-e50a95e81ee9 |  | checkpoint-status | pass |  |  | TRUE | TRUE | HDC Site QA | Conduit L&P Pour | Office | Ground floor | AE-ITCX-007 - Conduit Checklist (Rev 0 +Names) | Accessories installation. Check all joints
d147ab24-e5ae-5f09-8156-bc1b36cfc8e3 |  | checkpoint-status | pass |  |  | TRUE | TRUE | HDC Site QA | Conduit L&P Pour | Office | Ground floor | AE-ITCX-007 - Conduit Checklist (Rev 0 +Names) | Check conduits are securely anchored
427836ea-85a8-5264-b53d-a611f502e1dd |  | checkpoint-status | pass |  |  | TRUE | TRUE | HDC Site QA | Conduit L&P Pour | Office | Ground floor | AE-ITCX-007 - Conduit Checklist (Rev 0 +Names) | Check accessories are securely anchored
610d74db-3c7b-53b4-98ce-63738595fd33 |  | checkpoint-status | not-applicable |  |  | TRUE | TRUE | HDC Site QA | Conduit L&P Pour | Office | Ground floor | AE-ITCX-007 - Conduit Checklist (Rev 0 +Names) | Warning tape installed (not required for cast-in concrete conduits) as per AS/NZS 3000 – 3.11.4.5.
50bb9798-ca8c-571a-ae98-612ef696fd96 |  | checkpoint-status | pass |  |  | TRUE | TRUE | HDC Site QA | Conduit L&P Pour | Office | Ground floor | AE-ITCX-007 - Conduit Checklist (Rev 0 +Names) | Conduits installed as per plan (inspect prior to pour)
28639151-8df5-5156-a496-052be33ee133 |  | checkpoint-status | pass |  |  | TRUE | TRUE | HDC Site QA | Conduit L&P Pour | Office | Ground floor | AE-ITCX-007 - Conduit Checklist (Rev 0 +Names) | Required cover in place
d376da5a-2b38-52e8-8075-75dcc0ad9f0a |  | checkpoint-status | pass |  |  | TRUE | TRUE | HDC Site QA | Conduit L&P Pour | Office | Ground floor | AE-ITCX-007 - Conduit Checklist (Rev 0 +Names) | Conduit locations marked on As built drawing - Attached below as applicable
c70ccccb-c07d-5493-b284-3f6ceca2c98a |  | checkpoint-status | pass |  |  | TRUE | TRUE | HDC Site QA | Conduit L&P Pour | Office | Ground floor | AE-ITCX-007 - Conduit Checklist (Rev 0 +Names) | Conduit works completed to specification/drawings - Area left clean & tidy
ff50a056-24f0-4935-a838-9b21cf3ed5a3 |  | folder-normal | no-status-not-started |  | step | TRUE | FALSE | HDC Site QA | Conduit L&P Pour | Office | Level 1a
1aeb2a4b-1c5d-4fe5-a64b-b24799f7f616 |  | folder-normal | no-status-not-started |  | step | TRUE | FALSE | HDC Site QA | Conduit L&P Pour | Office | Level 2a
3f6f580a-1e71-4c77-984a-5f7f93f0e197 |  | folder-normal | no-status-not-started |  | step | TRUE | FALSE | HDC Site QA | Conduit L&P Pour | Office | Level 2b
5ddfb75b-18ef-45b6-885b-6973ca16b982 |  | folder-normal | no-status-not-started |  | step | TRUE | FALSE | HDC Site QA | Conduit L&P Pour | Office | Level 3a
16d723de-1728-47a8-91b8-dea26316042f |  | folder-normal | no-status-not-started |  | step | TRUE | FALSE | HDC Site QA | Conduit L&P Pour | Office | Roof
c60c4008-5781-4f06-8be8-98d594e10fd7 |  | folder-normal | pass |  | step | TRUE | FALSE | HDC Site QA | Conduit L&P Pour | Substation
eb082af3-5863-4df2-8692-4b52238ac0fa |  | folder-normal | pass |  | step | TRUE | FALSE | HDC Site QA | Conduit L&P Pour | Substation | Ground floor
5ecdf03d-ad37-41d0-8bef-32c69d9b284a |  | checklist-flat | pass | 2770c2c9da5c1556eb0b095fefcaf027f94550cec6a12b8d0894d021846de6de | checklist-flat | FALSE | FALSE | HDC Site QA | Conduit L&P Pour | Substation | Ground floor | AE-ITCX-007 - Conduit Checklist (Rev 0 +Names)
253016b6-ebba-5ed1-9cce-551cca488efd |  | checkpoint-status | pass |  |  | TRUE | TRUE | HDC Site QA | Conduit L&P Pour | Substation | Ground floor | AE-ITCX-007 - Conduit Checklist (Rev 0 +Names) | Latest consented drawings checked & referenced
edc019ef-a2b3-540e-b525-0d0ae90ac836 |  | checkpoint-status | pass |  |  | TRUE | TRUE | HDC Site QA | Conduit L&P Pour | Substation | Ground floor | AE-ITCX-007 - Conduit Checklist (Rev 0 +Names) | Area clear, tidy and accessible
9bac37bb-8fd6-5c48-86fe-0b1b789817c7 |  | checkpoint-status | pass |  |  | TRUE | TRUE | HDC Site QA | Conduit L&P Pour | Substation | Ground floor | AE-ITCX-007 - Conduit Checklist (Rev 0 +Names) | Conduit layout plan prepared
324cba70-7b56-57b2-8a7f-3c6bf7ac5f0a |  | checkpoint-status | not-applicable |  |  | TRUE | TRUE | HDC Site QA | Conduit L&P Pour | Substation | Ground floor | AE-ITCX-007 - Conduit Checklist (Rev 0 +Names) | Required cover identified as per AS/NZS 3000 – Table 3.6 (Underground Wiring Systems – Minimum Depth of Cover)
e2ab27dc-aed5-5879-8406-85da68caf8d2 |  | checkpoint-status | pass |  |  | TRUE | TRUE | HDC Site QA | Conduit L&P Pour | Substation | Ground floor | AE-ITCX-007 - Conduit Checklist (Rev 0 +Names) | Conduit installation. Check all joints
faf94889-dee4-59d4-867f-afb3c6bfacca |  | checkpoint-status | pass |  |  | TRUE | TRUE | HDC Site QA | Conduit L&P Pour | Substation | Ground floor | AE-ITCX-007 - Conduit Checklist (Rev 0 +Names) | Accessories installation. Check all joints
6f25dcdc-3e88-5ff8-9297-f6063a438962 |  | checkpoint-status | pass |  |  | TRUE | TRUE | HDC Site QA | Conduit L&P Pour | Substation | Ground floor | AE-ITCX-007 - Conduit Checklist (Rev 0 +Names) | Check conduits are securely anchored
50dce5f4-5a76-5fe4-9109-b47bb78950f6 |  | checkpoint-status | pass |  |  | TRUE | TRUE | HDC Site QA | Conduit L&P Pour | Substation | Ground floor | AE-ITCX-007 - Conduit Checklist (Rev 0 +Names) | Check accessories are securely anchored
f12a4217-35e9-5d59-85ba-4ee5d3be1d8f |  | checkpoint-status | not-applicable |  |  | TRUE | TRUE | HDC Site QA | Conduit L&P Pour | Substation | Ground floor | AE-ITCX-007 - Conduit Checklist (Rev 0 +Names) | Warning tape installed (not required for cast-in concrete conduits) as per AS/NZS 3000 – 3.11.4.5.
3e3b4912-27fb-5ed2-a054-f2468dec8aba |  | checkpoint-status | pass |  |  | TRUE | TRUE | HDC Site QA | Conduit L&P Pour | Substation | Ground floor | AE-ITCX-007 - Conduit Checklist (Rev 0 +Names) | Conduits installed as per plan (inspect prior to pour)
9faf289d-9eaa-53ad-9c80-ea95ee9b472a |  | checkpoint-status | pass |  |  | TRUE | TRUE | HDC Site QA | Conduit L&P Pour | Substation | Ground floor | AE-ITCX-007 - Conduit Checklist (Rev 0 +Names) | Required cover in place
3341455a-a1e2-5580-a61a-f8ef3bb7c5c0 |  | checkpoint-status | pass |  |  | TRUE | TRUE | HDC Site QA | Conduit L&P Pour | Substation | Ground floor | AE-ITCX-007 - Conduit Checklist (Rev 0 +Names) | Conduit locations marked on As built drawing - Attached below as applicable
afbbeb01-18c3-5e4a-b9fe-e69e5129d4e6 |  | checkpoint-status | pass |  |  | TRUE | TRUE | HDC Site QA | Conduit L&P Pour | Substation | Ground floor | AE-ITCX-007 - Conduit Checklist (Rev 0 +Names) | Conduit works completed to specification/drawings - Area left clean & tidy
62e2b5ee-4583-43cd-9977-0dcbbe28d4ec |  | folder-normal | work-in-progress |  | step | TRUE | FALSE | HDC Site QA | Common Area Process
95ddd193-8977-4062-acec-d5a15d377232 |  | folder-normal | work-in-progress |  | step | TRUE | FALSE | HDC Site QA | Common Area Process | Distribution board & sub circuit zone
27feb59d-5b78-497c-b02e-80c28daea9b7 |  | folder-normal | work-in-progress |  | step | TRUE | FALSE | HDC Site QA | Common Area Process | Distribution board & sub circuit zone | LP-1A
5dbe49a6-c713-4843-b9ef-ba58e9c6ba0b |  | checklist-flat | pass | d67088165c4526858b5eb155c32056c12aa0dc7ba855077b64ba063617a991ce | checklist-flat | FALSE | FALSE | HDC Site QA | Common Area Process | Distribution board & sub circuit zone | LP-1A | Roughin
f87f9c93-aa0c-517e-9e0a-4185f34e6819 |  | checkpoint-status | pass |  |  | TRUE | TRUE | HDC Site QA | Common Area Process | Distribution board & sub circuit zone | LP-1A | Roughin | Power
8a9ba32e-05bd-5806-a1fa-6a9bd4c18d91 |  | checkpoint-status | pass |  |  | TRUE | TRUE | HDC Site QA | Common Area Process | Distribution board & sub circuit zone | LP-1A | Roughin | Lighting
30d0cfd3-c0a3-5969-8c9d-ec8f2c758fd7 |  | checkpoint-status | not-applicable |  |  | TRUE | TRUE | HDC Site QA | Common Area Process | Distribution board & sub circuit zone | LP-1A | Roughin | MATV and Cat6/6A
9e366788-d5d5-5acf-8138-1ae91107ae26 |  | checkpoint-status | pass |  |  | TRUE | TRUE | HDC Site QA | Common Area Process | Distribution board & sub circuit zone | LP-1A | Roughin | UPS
e8bc7609-29a0-5c50-8dd8-c4855feadf53 |  | checkpoint-status | pass |  |  | TRUE | TRUE | HDC Site QA | Common Area Process | Distribution board & sub circuit zone | LP-1A | Roughin | Rough In completed to specification/drawings - Area left clean & tidy
f3527984-a5b8-4aee-a7f0-5fb915d90bbd |  | checklist-flat | work-in-progress | f41a8482c36a2254357ae12836fa98869af3ce684c1404562d5a55e61955360e | checklist-flat | FALSE | FALSE | HDC Site QA | Common Area Process | Distribution board & sub circuit zone | LP-1A | Cut out
a2e4765f-c243-5eb2-a5b7-978b0b1c4da8 |  | checkpoint-status | work-in-progress |  |  | TRUE | TRUE | HDC Site QA | Common Area Process | Distribution board & sub circuit zone | LP-1A | Cut out | Walls cutout
17940e40-d024-5651-9d01-8711854b0d30 |  | checkpoint-status | not-applicable |  |  | TRUE | TRUE | HDC Site QA | Common Area Process | Distribution board & sub circuit zone | LP-1A | Cut out | Ceilings cutout
6aa76bd3-4cc4-5b9e-a509-ded5c59e021f |  | checkpoint-status | not-applicable |  |  | TRUE | TRUE | HDC Site QA | Common Area Process | Distribution board & sub circuit zone | LP-1A | Cut out | Fire Rating - (Note this is note the Fire Register!)
c98f2725-a0b7-5acc-8c2c-30e339fbe7a3 |  | checkpoint-status | not-applicable |  |  | TRUE | TRUE | HDC Site QA | Common Area Process | Distribution board & sub circuit zone | LP-1A | Cut out | Cut-Out completed to specification/drawings - Area left clean & tidy
edcfe077-cf9b-4382-856c-0ea152efac5a |  | checklist-flat | work-in-progress | 91b2e1be8ed4518bb61b0d4674b63d1a8d4a1dcc475461f29067578f4608f6c5 | checklist-flat | FALSE | FALSE | HDC Site QA | Common Area Process | Distribution board & sub circuit zone | LP-1A | Fit off
5829ad20-9c8f-55a4-be62-5dd65e7507e1 |  | checkpoint-status | pass |  |  | TRUE | TRUE | HDC Site QA | Common Area Process | Distribution board & sub circuit zone | LP-1A | Fit off | Wall Fit Off - Light and Power
0bf3380d-7001-5563-9eed-5742bc9ef581 |  | checkpoint-status | pass |  |  | TRUE | TRUE | HDC Site QA | Common Area Process | Distribution board & sub circuit zone | LP-1A | Fit off | Ceiling Fit Off - Light and Power
387f5fdf-569e-5f4c-96ef-0149c77176e1 |  | checkpoint-status | not-applicable |  |  | TRUE | TRUE | HDC Site QA | Common Area Process | Distribution board & sub circuit zone | LP-1A | Fit off | MATV and Cat6/6A
b10e5c3e-bc07-5730-b5a5-73a78456fad5 |  | checkpoint-status | not-started |  |  | TRUE | TRUE | HDC Site QA | Common Area Process | Distribution board & sub circuit zone | LP-1A | Fit off | Fit-Off completed to specification/drawings - Area left clean & tidy
f0126091-cbbc-46ea-9c71-d994be2fe016 |  | checklist-flat | not-started | e2e9f5864b9cd14fb78dd1541cf6cc62c34224e3ba28ca382f369c05778c8d01 | checklist-flat | FALSE | FALSE | HDC Site QA | Common Area Process | Distribution board & sub circuit zone | LP-1A | DB Fit off
4bf524f5-960d-5c82-8ad3-a0dc6b5d5fb5 |  | checkpoint-status | not-started |  |  | TRUE | TRUE | HDC Site QA | Common Area Process | Distribution board & sub circuit zone | LP-1A | DB Fit off | Latest consented drawings checked & referenced
ea87a9d6-c6f8-541d-8200-0ce63905471b |  | checkpoint-status | not-started |  |  | TRUE | TRUE | HDC Site QA | Common Area Process | Distribution board & sub circuit zone | LP-1A | DB Fit off | All screw terminations tight
9c80ee0d-d4ff-524e-9e59-b44a8d136208 |  | checkpoint-status | not-started |  |  | TRUE | TRUE | HDC Site QA | Common Area Process | Distribution board & sub circuit zone | LP-1A | DB Fit off | Neutrals correspond with actives
428a7bd8-3f52-5e76-9ee7-180bf52b6537 |  | checkpoint-status | not-started |  |  | TRUE | TRUE | HDC Site QA | Common Area Process | Distribution board & sub circuit zone | LP-1A | DB Fit off | Pole fillers installed
a8376042-e65b-56f1-a7ee-40ba2961cdbf |  | checkpoint-status | not-started |  |  | TRUE | TRUE | HDC Site QA | Common Area Process | Distribution board & sub circuit zone | LP-1A | DB Fit off | DB door and eschucheon scratch and defect free
490d1b7c-43d0-5cb8-884e-70a321d3ab1b |  | checkpoint-status | not-started |  |  | TRUE | TRUE | HDC Site QA | Common Area Process | Distribution board & sub circuit zone | LP-1A | DB Fit off | Switchboard labelled and cleaned
f6f696f1-5b84-55bf-8411-f395eecbc101 |  | checkpoint-status | not-started |  |  | TRUE | TRUE | HDC Site QA | Common Area Process | Distribution board & sub circuit zone | LP-1A | DB Fit off | Cable entry points fire sealed
8c005bd7-a7d0-5d52-a634-b0a2582a17af |  | checkpoint-status | not-started |  |  | TRUE | TRUE | HDC Site QA | Common Area Process | Distribution board & sub circuit zone | LP-1A | DB Fit off | BMU circuits protected by a 100mA RCD
b2df32c8-f1e9-51a2-94e0-e69f407bb66f |  | checkpoint-status | not-started |  |  | TRUE | TRUE | HDC Site QA | Common Area Process | Distribution board & sub circuit zone | LP-1A | DB Fit off | Correct lighting control equipment installed
48e9e1b0-c7f0-5b6e-8e25-c7dd01ca7d55 |  | checkpoint-status | not-started |  |  | TRUE | TRUE | HDC Site QA | Common Area Process | Distribution board & sub circuit zone | LP-1A | DB Fit off | Appselec 'installed by' sticker installed
4bc7bd1c-9e34-5c9b-aae4-e4c9f86ac48d |  | checkpoint-status | not-started |  |  | TRUE | TRUE | HDC Site QA | Common Area Process | Distribution board & sub circuit zone | LP-1A | DB Fit off | Warning: Interrupting power supply will discharge emergency lighting batteries' installed next to RCBO feeding emergency lighting
a2eda2e6-7bc1-5656-b1ab-3545a00f41d4 |  | checkpoint-status | not-started |  |  | TRUE | TRUE | HDC Site QA | Common Area Process | Distribution board & sub circuit zone | LP-1A | DB Fit off | Energy Meter been installed with CT metering
a09187af-7679-549a-82f0-4adee0983bf2 |  | checkpoint-status | not-started |  |  | TRUE | TRUE | HDC Site QA | Common Area Process | Distribution board & sub circuit zone | LP-1A | DB Fit off | Wiring goes through the correct CT,
4171239f-30b1-540d-beca-8d9cfe1aca60 |  | checkpoint-status | not-started |  |  | TRUE | TRUE | HDC Site QA | Common Area Process | Distribution board & sub circuit zone | LP-1A | DB Fit off | Wiring neatly loomed internally and externally of the DB
7a010067-c6a4-56fd-93f0-e7014b8221b4 |  | checkpoint-status | not-started |  |  | TRUE | TRUE | HDC Site QA | Common Area Process | Distribution board & sub circuit zone | LP-1A | DB Fit off | MANDATORY PHOTO 1 - Accurate DB schedule (Taken and Attached below)
6e3272a2-a299-5650-9411-d954ee68a69b |  | checkpoint-status | not-started |  |  | TRUE | TRUE | HDC Site QA | Common Area Process | Distribution board & sub circuit zone | LP-1A | DB Fit off | DB Fit-Off completed to specification/drawings - Area left clean & tidy
58c0250a-ffc6-4080-a811-efade35ec1a7 |  | checklist-flat | not-started | AE-ITCX-032 - Electrical Commissioning Checklist (Rev 0 +Names) | checklist-flat | FALSE | FALSE | HDC Site QA | Common Area Process | Distribution board & sub circuit zone | LP-1A | Commissioning
0e33e77b-baca-513d-96dc-8f348c5cf463 |  | checkpoint-status | not-started |  |  | TRUE | TRUE | HDC Site QA | Common Area Process | Distribution board & sub circuit zone | LP-1A | Commissioning | Documentation to proceed with commissioning
1322749c-20f3-5f8d-8ee6-9a9fff3721a9 |  | checkpoint-status | not-started |  |  | TRUE | TRUE | HDC Site QA | Common Area Process | Distribution board & sub circuit zone | LP-1A | Commissioning | General - Final Visual Checks in addition to AE-FORM-038
4a449f35-0ce6-5ac9-b5a6-57ab9f44b9e9 |  | checkpoint-status | not-started |  |  | TRUE | TRUE | HDC Site QA | Common Area Process | Distribution board & sub circuit zone | LP-1A | Commissioning | Electrical Commissioning completed to specification/drawings - Area left clean & tidy
bec98e31-ac21-43fe-ab18-85f87c2f9a5a |  | folder-normal | work-in-progress |  | step | TRUE | FALSE | HDC Site QA | Common Area Process | Distribution board & sub circuit zone | LP-1B
5ad3e68b-8a0a-4388-b850-92747fc41795 |  | checklist-flat | pass | d67088165c4526858b5eb155c32056c12aa0dc7ba855077b64ba063617a991ce | checklist-flat | FALSE | FALSE | HDC Site QA | Common Area Process | Distribution board & sub circuit zone | LP-1B | Roughin
c85d9e4a-5df3-5b0d-9fd5-839eee104715 |  | checkpoint-status | pass |  |  | TRUE | TRUE | HDC Site QA | Common Area Process | Distribution board & sub circuit zone | LP-1B | Roughin | Power
42a706e9-0eda-5059-85b0-f9fa50bfd38c |  | checkpoint-status | pass |  |  | TRUE | TRUE | HDC Site QA | Common Area Process | Distribution board & sub circuit zone | LP-1B | Roughin | Lighting
ca9271f8-530a-54fe-86bd-bc93201c5f27 |  | checkpoint-status | not-applicable |  |  | TRUE | TRUE | HDC Site QA | Common Area Process | Distribution board & sub circuit zone | LP-1B | Roughin | MATV and Cat6/6A
373727c9-7d42-5e79-a886-1bcc55f1686c |  | checkpoint-status | pass |  |  | TRUE | TRUE | HDC Site QA | Common Area Process | Distribution board & sub circuit zone | LP-1B | Roughin | UPS
3fc87080-33b3-5932-bced-f6c82e041a50 |  | checkpoint-status | pass |  |  | TRUE | TRUE | HDC Site QA | Common Area Process | Distribution board & sub circuit zone | LP-1B | Roughin | Rough In completed to specification/drawings - Area left clean & tidy
3b04654a-9239-4bb0-a76d-773c17dcaf93 |  | checklist-flat | not-applicable | f41a8482c36a2254357ae12836fa98869af3ce684c1404562d5a55e61955360e | checklist-flat | FALSE | FALSE | HDC Site QA | Common Area Process | Distribution board & sub circuit zone | LP-1B | Cut out
c2c574a8-b6e9-5c7d-89e2-8253cd122a9d |  | checkpoint-status | not-applicable |  |  | TRUE | TRUE | HDC Site QA | Common Area Process | Distribution board & sub circuit zone | LP-1B | Cut out | Walls cutout
f08a4328-bb65-5326-81b5-be8b8cdb1b2f |  | checkpoint-status | not-applicable |  |  | TRUE | TRUE | HDC Site QA | Common Area Process | Distribution board & sub circuit zone | LP-1B | Cut out | Ceilings cutout
de92ab9c-02b0-50d9-8554-eb7ee26ad4e5 |  | checkpoint-status | not-applicable |  |  | TRUE | TRUE | HDC Site QA | Common Area Process | Distribution board & sub circuit zone | LP-1B | Cut out | Fire Rating - (Note this is note the Fire Register!)
5e73eb34-ad35-5239-8610-69693e2fac2d |  | checkpoint-status | not-applicable |  |  | TRUE | TRUE | HDC Site QA | Common Area Process | Distribution board & sub circuit zone | LP-1B | Cut out | Cut-Out completed to specification/drawings - Area left clean & tidy
3d0611d4-b1f6-49dd-a779-c91f55802323 |  | checklist-flat | work-in-progress | 91b2e1be8ed4518bb61b0d4674b63d1a8d4a1dcc475461f29067578f4608f6c5 | checklist-flat | FALSE | FALSE | HDC Site QA | Common Area Process | Distribution board & sub circuit zone | LP-1B | Fit off
07655051-c55b-52c4-9d46-3a800a1bbbc7 |  | checkpoint-status | pass |  |  | TRUE | TRUE | HDC Site QA | Common Area Process | Distribution board & sub circuit zone | LP-1B | Fit off | Wall Fit Off - Light and Power
25956289-3132-5d46-b430-b25731d211de |  | checkpoint-status | not-started |  |  | TRUE | TRUE | HDC Site QA | Common Area Process | Distribution board & sub circuit zone | LP-1B | Fit off | Ceiling Fit Off - Light and Power
f9e45737-1162-50b3-ac4c-90f05dd89945 |  | checkpoint-status | not-started |  |  | TRUE | TRUE | HDC Site QA | Common Area Process | Distribution board & sub circuit zone | LP-1B | Fit off | MATV and Cat6/6A
6547c87e-2b9c-5d1a-ac4c-35e3cae45c38 |  | checkpoint-status | not-started |  |  | TRUE | TRUE | HDC Site QA | Common Area Process | Distribution board & sub circuit zone | LP-1B | Fit off | Fit-Off completed to specification/drawings - Area left clean & tidy
532df120-c629-406c-9e62-4360d34bf1f5 |  | checklist-flat | not-started | e2e9f5864b9cd14fb78dd1541cf6cc62c34224e3ba28ca382f369c05778c8d01 | checklist-flat | FALSE | FALSE | HDC Site QA | Common Area Process | Distribution board & sub circuit zone | LP-1B | DB Fit off
2fe9097b-c648-526a-bef0-170b082395cb |  | checkpoint-status | not-started |  |  | TRUE | TRUE | HDC Site QA | Common Area Process | Distribution board & sub circuit zone | LP-1B | DB Fit off | Latest consented drawings checked & referenced
8c560312-9c15-50a3-a0b4-72953bd2280d |  | checkpoint-status | not-started |  |  | TRUE | TRUE | HDC Site QA | Common Area Process | Distribution board & sub circuit zone | LP-1B | DB Fit off | All screw terminations tight
de18a46f-c7ef-5cd9-95e3-738e3fbe8ee6 |  | checkpoint-status | not-started |  |  | TRUE | TRUE | HDC Site QA | Common Area Process | Distribution board & sub circuit zone | LP-1B | DB Fit off | Neutrals correspond with actives
754cf401-d9d5-5ce5-b9ba-7a756684b87a |  | checkpoint-status | not-started |  |  | TRUE | TRUE | HDC Site QA | Common Area Process | Distribution board & sub circuit zone | LP-1B | DB Fit off | Pole fillers installed
9481f558-7169-5f71-8c6a-6b2dbb1330d9 |  | checkpoint-status | not-started |  |  | TRUE | TRUE | HDC Site QA | Common Area Process | Distribution board & sub circuit zone | LP-1B | DB Fit off | DB door and eschucheon scratch and defect free
f77e7b3b-b600-5af2-86ce-00e75b18d48e |  | checkpoint-status | not-started |  |  | TRUE | TRUE | HDC Site QA | Common Area Process | Distribution board & sub circuit zone | LP-1B | DB Fit off | Switchboard labelled and cleaned
15ee1191-8f93-51f0-aa44-2642c370b131 |  | checkpoint-status | not-started |  |  | TRUE | TRUE | HDC Site QA | Common Area Process | Distribution board & sub circuit zone | LP-1B | DB Fit off | Cable entry points fire sealed
ed1ebc29-474f-5335-86bc-6e4d1a0b466a |  | checkpoint-status | not-started |  |  | TRUE | TRUE | HDC Site QA | Common Area Process | Distribution board & sub circuit zone | LP-1B | DB Fit off | BMU circuits protected by a 100mA RCD
9e22512a-cee8-56b4-8374-2fc32d5759da |  | checkpoint-status | not-started |  |  | TRUE | TRUE | HDC Site QA | Common Area Process | Distribution board & sub circuit zone | LP-1B | DB Fit off | Correct lighting control equipment installed
9ef3dcfb-2c99-5da0-8d3e-9970e177f81d |  | checkpoint-status | not-started |  |  | TRUE | TRUE | HDC Site QA | Common Area Process | Distribution board & sub circuit zone | LP-1B | DB Fit off | Appselec 'installed by' sticker installed
0971072c-c416-5361-851c-1a0a2879cc67 |  | checkpoint-status | not-started |  |  | TRUE | TRUE | HDC Site QA | Common Area Process | Distribution board & sub circuit zone | LP-1B | DB Fit off | Warning: Interrupting power supply will discharge emergency lighting batteries' installed next to RCBO feeding emergency lighting
20f8dc2e-f551-582e-9183-933df7f7709f |  | checkpoint-status | not-started |  |  | TRUE | TRUE | HDC Site QA | Common Area Process | Distribution board & sub circuit zone | LP-1B | DB Fit off | Energy Meter been installed with CT metering
d927e698-5afb-573a-adaf-4d98da2dd186 |  | checkpoint-status | not-started |  |  | TRUE | TRUE | HDC Site QA | Common Area Process | Distribution board & sub circuit zone | LP-1B | DB Fit off | Wiring goes through the correct CT,
366ddc2c-0180-5b97-85ea-3a2a10ee2d1b |  | checkpoint-status | not-started |  |  | TRUE | TRUE | HDC Site QA | Common Area Process | Distribution board & sub circuit zone | LP-1B | DB Fit off | Wiring neatly loomed internally and externally of the DB
e9a38eb3-559b-555a-acbe-a3cc7d27ae39 |  | checkpoint-status | not-started |  |  | TRUE | TRUE | HDC Site QA | Common Area Process | Distribution board & sub circuit zone | LP-1B | DB Fit off | MANDATORY PHOTO 1 - Accurate DB schedule (Taken and Attached below)
f3a7a1c2-e5bb-57fb-a081-c9615cf969e7 |  | checkpoint-status | not-started |  |  | TRUE | TRUE | HDC Site QA | Common Area Process | Distribution board & sub circuit zone | LP-1B | DB Fit off | DB Fit-Off completed to specification/drawings - Area left clean & tidy
35642674-da83-4c7f-8012-152466bcdc3b |  | checklist-flat | not-started | AE-ITCX-032 - Electrical Commissioning Checklist (Rev 0 +Names) | checklist-flat | FALSE | FALSE | HDC Site QA | Common Area Process | Distribution board & sub circuit zone | LP-1B | Commissioning
e5771fdf-12ab-5b85-b252-f75f3a75d62e |  | checkpoint-status | not-started |  |  | TRUE | TRUE | HDC Site QA | Common Area Process | Distribution board & sub circuit zone | LP-1B | Commissioning | Documentation to proceed with commissioning
ad51f7c1-a5fe-59cf-a9df-5b328a0552ea |  | checkpoint-status | not-started |  |  | TRUE | TRUE | HDC Site QA | Common Area Process | Distribution board & sub circuit zone | LP-1B | Commissioning | General - Final Visual Checks in addition to AE-FORM-038
7d9695e5-d53c-5259-8371-e964893af647 |  | checkpoint-status | not-started |  |  | TRUE | TRUE | HDC Site QA | Common Area Process | Distribution board & sub circuit zone | LP-1B | Commissioning | Electrical Commissioning completed to specification/drawings - Area left clean & tidy
c9e5c5d0-cf2e-4796-bd73-134bdde96f6c |  | folder-normal | work-in-progress |  | step | TRUE | FALSE | HDC Site QA | Common Area Process | Distribution board & sub circuit zone | LP-2A
a90a5ae3-ea31-403f-b70f-254e52b395a4 |  | checklist-flat | pass | d67088165c4526858b5eb155c32056c12aa0dc7ba855077b64ba063617a991ce | checklist-flat | FALSE | FALSE | HDC Site QA | Common Area Process | Distribution board & sub circuit zone | LP-2A | Roughin
7b8746de-bc9b-56b7-8cde-f90bb9fc991d |  | checkpoint-status | pass |  |  | TRUE | TRUE | HDC Site QA | Common Area Process | Distribution board & sub circuit zone | LP-2A | Roughin | Power
f3456677-1988-5d13-9afc-ecd8c130f181 |  | checkpoint-status | pass |  |  | TRUE | TRUE | HDC Site QA | Common Area Process | Distribution board & sub circuit zone | LP-2A | Roughin | Lighting
61ac6183-6afb-5a91-afa1-d43df63179c4 |  | checkpoint-status | not-applicable |  |  | TRUE | TRUE | HDC Site QA | Common Area Process | Distribution board & sub circuit zone | LP-2A | Roughin | MATV and Cat6/6A
c78652e2-4f66-5069-bc92-0cfd6bbe22ed |  | checkpoint-status | pass |  |  | TRUE | TRUE | HDC Site QA | Common Area Process | Distribution board & sub circuit zone | LP-2A | Roughin | UPS
16c40ac7-e236-5ba0-8d8d-663fac593540 |  | checkpoint-status | pass |  |  | TRUE | TRUE | HDC Site QA | Common Area Process | Distribution board & sub circuit zone | LP-2A | Roughin | Rough In completed to specification/drawings - Area left clean & tidy
b007a6b6-f03e-4df1-9155-f2bad24d2ce5 |  | checklist-flat | not-applicable | f41a8482c36a2254357ae12836fa98869af3ce684c1404562d5a55e61955360e | checklist-flat | FALSE | FALSE | HDC Site QA | Common Area Process | Distribution board & sub circuit zone | LP-2A | Cut out
69e70057-d61d-5dee-a79e-dd00b529a886 |  | checkpoint-status | not-applicable |  |  | TRUE | TRUE | HDC Site QA | Common Area Process | Distribution board & sub circuit zone | LP-2A | Cut out | Walls cutout
8fa6bd9e-d7f6-5299-a16e-f40ca8d5a0f5 |  | checkpoint-status | not-applicable |  |  | TRUE | TRUE | HDC Site QA | Common Area Process | Distribution board & sub circuit zone | LP-2A | Cut out | Ceilings cutout
b5dcb1ef-5248-59ee-a0cc-f43a949ef2df |  | checkpoint-status | not-applicable |  |  | TRUE | TRUE | HDC Site QA | Common Area Process | Distribution board & sub circuit zone | LP-2A | Cut out | Fire Rating - (Note this is note the Fire Register!)
a3caab19-d45f-51f1-9dc7-19301b280c2b |  | checkpoint-status | not-applicable |  |  | TRUE | TRUE | HDC Site QA | Common Area Process | Distribution board & sub circuit zone | LP-2A | Cut out | Cut-Out completed to specification/drawings - Area left clean & tidy
934c5c90-5b40-4e1b-a2c6-a5f2db2383d2 |  | checklist-flat | not-started | AE-ITCX-031 - Fit-Off General Checklist (Rev 1 +Names) | checklist-flat | FALSE | FALSE | HDC Site QA | Common Area Process | Distribution board & sub circuit zone | LP-2A | Fit off
d1c2d4f7-57a3-5cc1-85e2-e890c25de565 |  | checkpoint-status | not-started |  |  | TRUE | TRUE | HDC Site QA | Common Area Process | Distribution board & sub circuit zone | LP-2A | Fit off | Wall Fit Off - Light and Power
4dc99e13-4421-53fb-95a9-1a1ea229a3e0 |  | checkpoint-status | not-started |  |  | TRUE | TRUE | HDC Site QA | Common Area Process | Distribution board & sub circuit zone | LP-2A | Fit off | Ceiling Fit Off - Light and Power
c2656978-565c-5b3c-b0b4-afeabd0271e3 |  | checkpoint-status | not-started |  |  | TRUE | TRUE | HDC Site QA | Common Area Process | Distribution board & sub circuit zone | LP-2A | Fit off | MATV and Cat6/6A
dc673b15-9c97-5e60-9428-76cd48d3b444 |  | checkpoint-status | not-started |  |  | TRUE | TRUE | HDC Site QA | Common Area Process | Distribution board & sub circuit zone | LP-2A | Fit off | Fit-Off completed to specification/drawings - Area left clean & tidy
745d1133-d451-4860-b801-fc833c58f363 |  | checklist-flat | not-started | e2e9f5864b9cd14fb78dd1541cf6cc62c34224e3ba28ca382f369c05778c8d01 | checklist-flat | FALSE | FALSE | HDC Site QA | Common Area Process | Distribution board & sub circuit zone | LP-2A | DB Fit off
25ae359d-1b4d-5d0f-8e4b-3b848bf8eaa2 |  | checkpoint-status | not-started |  |  | TRUE | TRUE | HDC Site QA | Common Area Process | Distribution board & sub circuit zone | LP-2A | DB Fit off | Latest consented drawings checked & referenced
fa98c54d-de46-5e40-8f4b-816893cb4b41 |  | checkpoint-status | not-started |  |  | TRUE | TRUE | HDC Site QA | Common Area Process | Distribution board & sub circuit zone | LP-2A | DB Fit off | All screw terminations tight
929084a7-ce26-59a6-a071-7a4ff511db25 |  | checkpoint-status | not-started |  |  | TRUE | TRUE | HDC Site QA | Common Area Process | Distribution board & sub circuit zone | LP-2A | DB Fit off | Neutrals correspond with actives
acb244cb-8d2d-5ae0-bf1f-93174923ad7b |  | checkpoint-status | not-started |  |  | TRUE | TRUE | HDC Site QA | Common Area Process | Distribution board & sub circuit zone | LP-2A | DB Fit off | Pole fillers installed
505b43e8-4f0b-5a9e-9924-f4bb1fadc740 |  | checkpoint-status | not-started |  |  | TRUE | TRUE | HDC Site QA | Common Area Process | Distribution board & sub circuit zone | LP-2A | DB Fit off | DB door and eschucheon scratch and defect free
26e5add0-26a3-5e8c-8c33-7023ec28a930 |  | checkpoint-status | not-started |  |  | TRUE | TRUE | HDC Site QA | Common Area Process | Distribution board & sub circuit zone | LP-2A | DB Fit off | Switchboard labelled and cleaned
89d1a74d-7b72-59d2-87fd-6f4e1792f734 |  | checkpoint-status | not-started |  |  | TRUE | TRUE | HDC Site QA | Common Area Process | Distribution board & sub circuit zone | LP-2A | DB Fit off | Cable entry points fire sealed
d9034788-8d72-5b0a-96ab-88441232e223 |  | checkpoint-status | not-started |  |  | TRUE | TRUE | HDC Site QA | Common Area Process | Distribution board & sub circuit zone | LP-2A | DB Fit off | BMU circuits protected by a 100mA RCD
5e7bc25a-0282-5978-9f2b-e234628e09cf |  | checkpoint-status | not-started |  |  | TRUE | TRUE | HDC Site QA | Common Area Process | Distribution board & sub circuit zone | LP-2A | DB Fit off | Correct lighting control equipment installed
6ee47a79-ce6f-577f-8da5-312a64065201 |  | checkpoint-status | not-started |  |  | TRUE | TRUE | HDC Site QA | Common Area Process | Distribution board & sub circuit zone | LP-2A | DB Fit off | Appselec 'installed by' sticker installed
afd6a1f6-bcbb-5b33-940f-6ca8df1c1895 |  | checkpoint-status | not-started |  |  | TRUE | TRUE | HDC Site QA | Common Area Process | Distribution board & sub circuit zone | LP-2A | DB Fit off | Warning: Interrupting power supply will discharge emergency lighting batteries' installed next to RCBO feeding emergency lighting
23019eeb-13bd-5297-be66-69edd855194c |  | checkpoint-status | not-started |  |  | TRUE | TRUE | HDC Site QA | Common Area Process | Distribution board & sub circuit zone | LP-2A | DB Fit off | Energy Meter been installed with CT metering
75cd946d-a44a-50c5-b5b4-bb0067041e06 |  | checkpoint-status | not-started |  |  | TRUE | TRUE | HDC Site QA | Common Area Process | Distribution board & sub circuit zone | LP-2A | DB Fit off | Wiring goes through the correct CT,
99e091df-21ca-5167-8fe0-2f891500ac56 |  | checkpoint-status | not-started |  |  | TRUE | TRUE | HDC Site QA | Common Area Process | Distribution board & sub circuit zone | LP-2A | DB Fit off | Wiring neatly loomed internally and externally of the DB
4583b3b5-a646-5eac-b0aa-883855cb0722 |  | checkpoint-status | not-started |  |  | TRUE | TRUE | HDC Site QA | Common Area Process | Distribution board & sub circuit zone | LP-2A | DB Fit off | MANDATORY PHOTO 1 - Accurate DB schedule (Taken and Attached below)
9792c8ac-8b4c-5ae6-a024-5cc096f3eaf0 |  | checkpoint-status | not-started |  |  | TRUE | TRUE | HDC Site QA | Common Area Process | Distribution board & sub circuit zone | LP-2A | DB Fit off | DB Fit-Off completed to specification/drawings - Area left clean & tidy
da2b600d-f51c-49e1-b8c7-cd25ffaab973 |  | checklist-flat | not-started | AE-ITCX-032 - Electrical Commissioning Checklist (Rev 0 +Names) | checklist-flat | FALSE | FALSE | HDC Site QA | Common Area Process | Distribution board & sub circuit zone | LP-2A | Commissioning
71421894-f300-5276-af66-c57f22fd5dc5 |  | checkpoint-status | not-started |  |  | TRUE | TRUE | HDC Site QA | Common Area Process | Distribution board & sub circuit zone | LP-2A | Commissioning | Documentation to proceed with commissioning
3ed6df1d-b002-5484-8d81-c734324703fb |  | checkpoint-status | not-started |  |  | TRUE | TRUE | HDC Site QA | Common Area Process | Distribution board & sub circuit zone | LP-2A | Commissioning | General - Final Visual Checks in addition to AE-FORM-038
4167f80a-164c-580b-a3ea-2bedc98196b8 |  | checkpoint-status | not-started |  |  | TRUE | TRUE | HDC Site QA | Common Area Process | Distribution board & sub circuit zone | LP-2A | Commissioning | Electrical Commissioning completed to specification/drawings - Area left clean & tidy
7b4b92de-772d-4305-b9eb-98066be2fa9f |  | folder-normal | work-in-progress |  | step | TRUE | FALSE | HDC Site QA | Common Area Process | Distribution board & sub circuit zone | LP-2B
6728d1db-5148-40e3-8351-d5b8bd55c00a |  | checklist-flat | pass | d67088165c4526858b5eb155c32056c12aa0dc7ba855077b64ba063617a991ce | checklist-flat | FALSE | FALSE | HDC Site QA | Common Area Process | Distribution board & sub circuit zone | LP-2B | Roughin
145c9686-7f11-52de-8bc7-e29e6ea331f2 |  | checkpoint-status | pass |  |  | TRUE | TRUE | HDC Site QA | Common Area Process | Distribution board & sub circuit zone | LP-2B | Roughin | Power
8ef09396-5b82-5555-80e0-f24d9b7ad710 |  | checkpoint-status | pass |  |  | TRUE | TRUE | HDC Site QA | Common Area Process | Distribution board & sub circuit zone | LP-2B | Roughin | Lighting
230113e8-4f1f-50d2-bfce-40c9a6bb183e |  | checkpoint-status | not-applicable |  |  | TRUE | TRUE | HDC Site QA | Common Area Process | Distribution board & sub circuit zone | LP-2B | Roughin | MATV and Cat6/6A
5e3e087b-d88e-5aa6-b522-3e2d9aedf060 |  | checkpoint-status | pass |  |  | TRUE | TRUE | HDC Site QA | Common Area Process | Distribution board & sub circuit zone | LP-2B | Roughin | UPS
a4e694eb-cb89-517b-bcc2-dd3324b53a87 |  | checkpoint-status | pass |  |  | TRUE | TRUE | HDC Site QA | Common Area Process | Distribution board & sub circuit zone | LP-2B | Roughin | Rough In completed to specification/drawings - Area left clean & tidy
e33d2662-e627-436f-b7aa-2a5a19cec4fe |  | checklist-flat | not-applicable | f41a8482c36a2254357ae12836fa98869af3ce684c1404562d5a55e61955360e | checklist-flat | FALSE | FALSE | HDC Site QA | Common Area Process | Distribution board & sub circuit zone | LP-2B | Cut out
be9212b1-7e10-52f1-86f2-971937570798 |  | checkpoint-status | not-applicable |  |  | TRUE | TRUE | HDC Site QA | Common Area Process | Distribution board & sub circuit zone | LP-2B | Cut out | Walls cutout
fba7efe4-245f-5776-96c7-2f1556eb49dd |  | checkpoint-status | not-applicable |  |  | TRUE | TRUE | HDC Site QA | Common Area Process | Distribution board & sub circuit zone | LP-2B | Cut out | Ceilings cutout
adaea392-d707-5ebe-9069-ccde6198e8a8 |  | checkpoint-status | not-applicable |  |  | TRUE | TRUE | HDC Site QA | Common Area Process | Distribution board & sub circuit zone | LP-2B | Cut out | Fire Rating - (Note this is note the Fire Register!)
edd2dbe8-9292-53cd-ba14-45515931566e |  | checkpoint-status | not-applicable |  |  | TRUE | TRUE | HDC Site QA | Common Area Process | Distribution board & sub circuit zone | LP-2B | Cut out | Cut-Out completed to specification/drawings - Area left clean & tidy
bc3f698f-8b91-47f2-b76a-519d0d6a1571 |  | checklist-flat | not-started | AE-ITCX-031 - Fit-Off General Checklist (Rev 1 +Names) | checklist-flat | FALSE | FALSE | HDC Site QA | Common Area Process | Distribution board & sub circuit zone | LP-2B | Fit off
de8de592-51f3-532e-a8b4-3535b558fee3 |  | checkpoint-status | not-started |  |  | TRUE | TRUE | HDC Site QA | Common Area Process | Distribution board & sub circuit zone | LP-2B | Fit off | Wall Fit Off - Light and Power
5d901120-d6d6-5211-a927-0395bbea8d5b |  | checkpoint-status | not-started |  |  | TRUE | TRUE | HDC Site QA | Common Area Process | Distribution board & sub circuit zone | LP-2B | Fit off | Ceiling Fit Off - Light and Power
d604ba16-21d1-53ae-9528-8b4197d99260 |  | checkpoint-status | not-started |  |  | TRUE | TRUE | HDC Site QA | Common Area Process | Distribution board & sub circuit zone | LP-2B | Fit off | MATV and Cat6/6A
ec7018e2-ac12-58f6-af78-f35543849def |  | checkpoint-status | not-started |  |  | TRUE | TRUE | HDC Site QA | Common Area Process | Distribution board & sub circuit zone | LP-2B | Fit off | Fit-Off completed to specification/drawings - Area left clean & tidy
fcb12450-6b6c-4d21-9644-b7d57d57e474 |  | checklist-flat | not-started | e2e9f5864b9cd14fb78dd1541cf6cc62c34224e3ba28ca382f369c05778c8d01 | checklist-flat | FALSE | FALSE | HDC Site QA | Common Area Process | Distribution board & sub circuit zone | LP-2B | DB Fit off
5aacf7fb-8c3e-5b64-a172-e75251d66572 |  | checkpoint-status | not-started |  |  | TRUE | TRUE | HDC Site QA | Common Area Process | Distribution board & sub circuit zone | LP-2B | DB Fit off | Latest consented drawings checked & referenced
eed2e98b-e084-56af-9827-918fe84a61dd |  | checkpoint-status | not-started |  |  | TRUE | TRUE | HDC Site QA | Common Area Process | Distribution board & sub circuit zone | LP-2B | DB Fit off | All screw terminations tight
1595f9db-e23d-57b8-914d-adcdfbc7c107 |  | checkpoint-status | not-started |  |  | TRUE | TRUE | HDC Site QA | Common Area Process | Distribution board & sub circuit zone | LP-2B | DB Fit off | Neutrals correspond with actives
398ff548-6567-5f90-8a09-0f4779b36d57 |  | checkpoint-status | not-started |  |  | TRUE | TRUE | HDC Site QA | Common Area Process | Distribution board & sub circuit zone | LP-2B | DB Fit off | Pole fillers installed
e02f1748-5a39-528f-9131-d7ec0f5f0e3a |  | checkpoint-status | not-started |  |  | TRUE | TRUE | HDC Site QA | Common Area Process | Distribution board & sub circuit zone | LP-2B | DB Fit off | DB door and eschucheon scratch and defect free
5b62caf6-6cda-5723-a2c2-099a2fb759ed |  | checkpoint-status | not-started |  |  | TRUE | TRUE | HDC Site QA | Common Area Process | Distribution board & sub circuit zone | LP-2B | DB Fit off | Switchboard labelled and cleaned
bb03f4ce-e923-5eee-b4e2-9cfeebae9174 |  | checkpoint-status | not-started |  |  | TRUE | TRUE | HDC Site QA | Common Area Process | Distribution board & sub circuit zone | LP-2B | DB Fit off | Cable entry points fire sealed
ab01f620-ea89-5c3a-8418-e63eb1ea7a64 |  | checkpoint-status | not-started |  |  | TRUE | TRUE | HDC Site QA | Common Area Process | Distribution board & sub circuit zone | LP-2B | DB Fit off | BMU circuits protected by a 100mA RCD
14e1b6d1-0a4a-5261-8257-bac1d0cd4065 |  | checkpoint-status | not-started |  |  | TRUE | TRUE | HDC Site QA | Common Area Process | Distribution board & sub circuit zone | LP-2B | DB Fit off | Correct lighting control equipment installed
6376d462-4781-54eb-88e9-914d4013c5dd |  | checkpoint-status | not-started |  |  | TRUE | TRUE | HDC Site QA | Common Area Process | Distribution board & sub circuit zone | LP-2B | DB Fit off | Appselec 'installed by' sticker installed
04f596a5-5f3a-5af7-a726-0ae6d7f98fbe |  | checkpoint-status | not-started |  |  | TRUE | TRUE | HDC Site QA | Common Area Process | Distribution board & sub circuit zone | LP-2B | DB Fit off | Warning: Interrupting power supply will discharge emergency lighting batteries' installed next to RCBO feeding emergency lighting
6f58ce02-a74e-5979-8d87-eca09e135bd2 |  | checkpoint-status | not-started |  |  | TRUE | TRUE | HDC Site QA | Common Area Process | Distribution board & sub circuit zone | LP-2B | DB Fit off | Energy Meter been installed with CT metering
1fffbdd5-0d62-5a24-a1c2-7601d67a8413 |  | checkpoint-status | not-started |  |  | TRUE | TRUE | HDC Site QA | Common Area Process | Distribution board & sub circuit zone | LP-2B | DB Fit off | Wiring goes through the correct CT,
19a6f329-275b-55f1-aed5-01f8e9ea0bd0 |  | checkpoint-status | not-started |  |  | TRUE | TRUE | HDC Site QA | Common Area Process | Distribution board & sub circuit zone | LP-2B | DB Fit off | Wiring neatly loomed internally and externally of the DB
50f0ede1-1bd3-5ee6-8bff-f4c5f946de33 |  | checkpoint-status | not-started |  |  | TRUE | TRUE | HDC Site QA | Common Area Process | Distribution board & sub circuit zone | LP-2B | DB Fit off | MANDATORY PHOTO 1 - Accurate DB schedule (Taken and Attached below)
a0d55cb5-cb45-560d-9787-d1854fcb1612 |  | checkpoint-status | not-started |  |  | TRUE | TRUE | HDC Site QA | Common Area Process | Distribution board & sub circuit zone | LP-2B | DB Fit off | DB Fit-Off completed to specification/drawings - Area left clean & tidy
b0e67c5c-2031-4322-a70c-27f997d52895 |  | checklist-flat | not-started | AE-ITCX-032 - Electrical Commissioning Checklist (Rev 0 +Names) | checklist-flat | FALSE | FALSE | HDC Site QA | Common Area Process | Distribution board & sub circuit zone | LP-2B | Commissioning
593cf0ad-576d-533a-ac0b-916c612385d2 |  | checkpoint-status | not-started |  |  | TRUE | TRUE | HDC Site QA | Common Area Process | Distribution board & sub circuit zone | LP-2B | Commissioning | Documentation to proceed with commissioning
4064153b-297b-5353-9269-267d7d9dc3ac |  | checkpoint-status | not-started |  |  | TRUE | TRUE | HDC Site QA | Common Area Process | Distribution board & sub circuit zone | LP-2B | Commissioning | General - Final Visual Checks in addition to AE-FORM-038
6810f2b8-cbf6-5b6e-ae6c-235ab5cb5cd7 |  | checkpoint-status | not-started |  |  | TRUE | TRUE | HDC Site QA | Common Area Process | Distribution board & sub circuit zone | LP-2B | Commissioning | Electrical Commissioning completed to specification/drawings - Area left clean & tidy
e858b94a-b60c-45c3-9b93-706fc88c505d |  | folder-normal | not-started |  | step | TRUE | FALSE | HDC Site QA | Common Area Process | Distribution board & sub circuit zone | LP-FPR
e569640c-6478-4d02-a4d4-7702eee705f4 |  | checklist-flat | not-started | AE-ITCX-029 - Rough-In Checklist (Rev 1 +Names) | checklist-flat | FALSE | FALSE | HDC Site QA | Common Area Process | Distribution board & sub circuit zone | LP-FPR | Roughin
3b9c9ca9-9336-5d6d-be55-f68fb39655bf |  | checkpoint-status | not-started |  |  | TRUE | TRUE | HDC Site QA | Common Area Process | Distribution board & sub circuit zone | LP-FPR | Roughin | Power
d5671685-b36c-50d6-aaa3-5595cc6d1823 |  | checkpoint-status | not-started |  |  | TRUE | TRUE | HDC Site QA | Common Area Process | Distribution board & sub circuit zone | LP-FPR | Roughin | Lighting
544da2f2-75a6-5393-a1a2-d657c551d09b |  | checkpoint-status | not-started |  |  | TRUE | TRUE | HDC Site QA | Common Area Process | Distribution board & sub circuit zone | LP-FPR | Roughin | MATV and Cat6/6A
e70127f6-69b6-5c5a-92a5-ad6270ad2e45 |  | checkpoint-status | not-started |  |  | TRUE | TRUE | HDC Site QA | Common Area Process | Distribution board & sub circuit zone | LP-FPR | Roughin | UPS
208fb74c-0b4c-59c1-8551-ea8d3cfd66e7 |  | checkpoint-status | not-started |  |  | TRUE | TRUE | HDC Site QA | Common Area Process | Distribution board & sub circuit zone | LP-FPR | Roughin | Rough In completed to specification/drawings - Area left clean & tidy
c666acd4-72ed-4fe9-801d-993fbf9af84f |  | checklist-flat | not-started | AE-ITCX-030 - Cut-Out Sheet (Rev 1 +Names) | checklist-flat | FALSE | FALSE | HDC Site QA | Common Area Process | Distribution board & sub circuit zone | LP-FPR | Cut out
2f448b4e-4e29-51ad-96c4-bb82537ebe11 |  | checkpoint-status | not-started |  |  | TRUE | TRUE | HDC Site QA | Common Area Process | Distribution board & sub circuit zone | LP-FPR | Cut out | Walls cutout
a187d77d-85e5-5cfc-9d6b-4b6c97a3b913 |  | checkpoint-status | not-started |  |  | TRUE | TRUE | HDC Site QA | Common Area Process | Distribution board & sub circuit zone | LP-FPR | Cut out | Ceilings cutout
f33a8cd3-701a-564c-afdd-53996d9a09fc |  | checkpoint-status | not-started |  |  | TRUE | TRUE | HDC Site QA | Common Area Process | Distribution board & sub circuit zone | LP-FPR | Cut out | Fire Rating - (Note this is note the Fire Register!)
465820ce-97cc-5fc1-95cd-2a144da2f26d |  | checkpoint-status | not-started |  |  | TRUE | TRUE | HDC Site QA | Common Area Process | Distribution board & sub circuit zone | LP-FPR | Cut out | Cut-Out completed to specification/drawings - Area left clean & tidy
b10e3355-158e-4ea5-b297-a41d83b050a8 |  | checklist-flat | not-started | AE-ITCX-031 - Fit-Off General Checklist (Rev 1 +Names) | checklist-flat | FALSE | FALSE | HDC Site QA | Common Area Process | Distribution board & sub circuit zone | LP-FPR | Fit off
69110cd8-5d90-5eca-8db6-112a4b5d60e6 |  | checkpoint-status | not-started |  |  | TRUE | TRUE | HDC Site QA | Common Area Process | Distribution board & sub circuit zone | LP-FPR | Fit off | Wall Fit Off - Light and Power
3281f059-e5e3-5044-9892-be5ab5590214 |  | checkpoint-status | not-started |  |  | TRUE | TRUE | HDC Site QA | Common Area Process | Distribution board & sub circuit zone | LP-FPR | Fit off | Ceiling Fit Off - Light and Power
3bf33e6c-2377-560d-a5d9-09f863783417 |  | checkpoint-status | not-started |  |  | TRUE | TRUE | HDC Site QA | Common Area Process | Distribution board & sub circuit zone | LP-FPR | Fit off | MATV and Cat6/6A
513a3e62-6334-56a1-9488-0fb79cc406ab |  | checkpoint-status | not-started |  |  | TRUE | TRUE | HDC Site QA | Common Area Process | Distribution board & sub circuit zone | LP-FPR | Fit off | Fit-Off completed to specification/drawings - Area left clean & tidy
5781f322-cfc9-4ed2-a630-1af30691190f |  | checklist-flat | not-started | AE-ITCX-031 - Fit-Off General Checklist (Rev 1 +Names) | checklist-flat | FALSE | FALSE | HDC Site QA | Common Area Process | Distribution board & sub circuit zone | LP-FPR | DB Fit off
2723054e-087d-5a1d-8eec-25222ff73db7 |  | checkpoint-status | not-started |  |  | TRUE | TRUE | HDC Site QA | Common Area Process | Distribution board & sub circuit zone | LP-FPR | DB Fit off | Wall Fit Off - Light and Power
bde293de-c6ff-5fc2-899b-a71c8db01410 |  | checkpoint-status | not-started |  |  | TRUE | TRUE | HDC Site QA | Common Area Process | Distribution board & sub circuit zone | LP-FPR | DB Fit off | Ceiling Fit Off - Light and Power
9735109b-ebab-5d24-8ff1-9243dcde00ff |  | checkpoint-status | not-started |  |  | TRUE | TRUE | HDC Site QA | Common Area Process | Distribution board & sub circuit zone | LP-FPR | DB Fit off | MATV and Cat6/6A
e96d15e1-efaa-5f42-b967-4464d7baf56b |  | checkpoint-status | not-started |  |  | TRUE | TRUE | HDC Site QA | Common Area Process | Distribution board & sub circuit zone | LP-FPR | DB Fit off | Fit-Off completed to specification/drawings - Area left clean & tidy
621eacf3-2051-4496-b29c-67ed2c52b277 |  | checklist-flat | not-started | AE-ITCX-032 - Electrical Commissioning Checklist (Rev 0 +Names) | checklist-flat | FALSE | FALSE | HDC Site QA | Common Area Process | Distribution board & sub circuit zone | LP-FPR | Commissioining
86bf8a76-7efe-51f1-a85f-97abd9c4941e |  | checkpoint-status | not-started |  |  | TRUE | TRUE | HDC Site QA | Common Area Process | Distribution board & sub circuit zone | LP-FPR | Commissioining | Documentation to proceed with commissioning
57fd5a80-bfa2-5fe3-b1f3-45068d51d2d4 |  | checkpoint-status | not-started |  |  | TRUE | TRUE | HDC Site QA | Common Area Process | Distribution board & sub circuit zone | LP-FPR | Commissioining | General - Final Visual Checks in addition to AE-FORM-038
16e29075-4660-52d1-9040-59e757d817cb |  | checkpoint-status | not-started |  |  | TRUE | TRUE | HDC Site QA | Common Area Process | Distribution board & sub circuit zone | LP-FPR | Commissioining | Electrical Commissioning completed to specification/drawings - Area left clean & tidy
edf262a5-3abd-4e52-a874-9b4c4032f3fe |  | folder-normal | not-started |  | step | TRUE | FALSE | HDC Site QA | Common Area Process | Distribution board & sub circuit zone | LP-GLB
e9b6c219-c992-4061-8af7-fb0ddac1df24 |  | checklist-flat | not-started | AE-ITCX-029 - Rough-In Checklist (Rev 1 +Names) | checklist-flat | FALSE | FALSE | HDC Site QA | Common Area Process | Distribution board & sub circuit zone | LP-GLB | Roughin
5d338c5d-470c-51cb-a837-be64f942e3fc |  | checkpoint-status | not-started |  |  | TRUE | TRUE | HDC Site QA | Common Area Process | Distribution board & sub circuit zone | LP-GLB | Roughin | Power
a37edeea-8a3a-5ea8-9035-fcc2989adee4 |  | checkpoint-status | not-started |  |  | TRUE | TRUE | HDC Site QA | Common Area Process | Distribution board & sub circuit zone | LP-GLB | Roughin | Lighting
08b0a853-3e86-5052-89e3-b32f75ba6251 |  | checkpoint-status | not-started |  |  | TRUE | TRUE | HDC Site QA | Common Area Process | Distribution board & sub circuit zone | LP-GLB | Roughin | MATV and Cat6/6A
4fdd5afb-823e-5c14-8f42-bd61ec4834a2 |  | checkpoint-status | not-started |  |  | TRUE | TRUE | HDC Site QA | Common Area Process | Distribution board & sub circuit zone | LP-GLB | Roughin | UPS
4cfd4633-7f68-5f29-965b-cc2f61a37ea9 |  | checkpoint-status | not-started |  |  | TRUE | TRUE | HDC Site QA | Common Area Process | Distribution board & sub circuit zone | LP-GLB | Roughin | Rough In completed to specification/drawings - Area left clean & tidy
da84cc32-2ba6-414c-bde7-d199528f9e75 |  | checklist-flat | not-started | AE-ITCX-030 - Cut-Out Sheet (Rev 1 +Names) | checklist-flat | FALSE | FALSE | HDC Site QA | Common Area Process | Distribution board & sub circuit zone | LP-GLB | Cut out
35bf194a-4db8-5f16-b724-9a1eab63ff9a |  | checkpoint-status | not-started |  |  | TRUE | TRUE | HDC Site QA | Common Area Process | Distribution board & sub circuit zone | LP-GLB | Cut out | Walls cutout
54012751-b4f8-5ea1-8497-9b5f1f7cc95a |  | checkpoint-status | not-started |  |  | TRUE | TRUE | HDC Site QA | Common Area Process | Distribution board & sub circuit zone | LP-GLB | Cut out | Ceilings cutout
1e251ceb-f763-514d-85a7-9c406b33ac53 |  | checkpoint-status | not-started |  |  | TRUE | TRUE | HDC Site QA | Common Area Process | Distribution board & sub circuit zone | LP-GLB | Cut out | Fire Rating - (Note this is note the Fire Register!)
f3592553-9a7d-53e4-acfe-341d27026d0b |  | checkpoint-status | not-started |  |  | TRUE | TRUE | HDC Site QA | Common Area Process | Distribution board & sub circuit zone | LP-GLB | Cut out | Cut-Out completed to specification/drawings - Area left clean & tidy
4e76a4e7-4802-4df4-8515-96ee22c17f6b |  | checklist-flat | not-started | AE-ITCX-031 - Fit-Off General Checklist (Rev 1 +Names) | checklist-flat | FALSE | FALSE | HDC Site QA | Common Area Process | Distribution board & sub circuit zone | LP-GLB | Fit off
b8f7aa39-fdd3-5ab7-8454-499dad6ceaeb |  | checkpoint-status | not-started |  |  | TRUE | TRUE | HDC Site QA | Common Area Process | Distribution board & sub circuit zone | LP-GLB | Fit off | Wall Fit Off - Light and Power
c8ec9125-d53b-5197-b8d3-deaf4badd5b9 |  | checkpoint-status | not-started |  |  | TRUE | TRUE | HDC Site QA | Common Area Process | Distribution board & sub circuit zone | LP-GLB | Fit off | Ceiling Fit Off - Light and Power
93125fef-62c3-5ff1-bf8a-542fc6c23baf |  | checkpoint-status | not-started |  |  | TRUE | TRUE | HDC Site QA | Common Area Process | Distribution board & sub circuit zone | LP-GLB | Fit off | MATV and Cat6/6A
d9520648-d68e-5c0b-9846-c15b579d4078 |  | checkpoint-status | not-started |  |  | TRUE | TRUE | HDC Site QA | Common Area Process | Distribution board & sub circuit zone | LP-GLB | Fit off | Fit-Off completed to specification/drawings - Area left clean & tidy
902f2511-0dab-40f6-838a-5ec6cd85e846 |  | checklist-flat | not-started | AE-ITCX-031 - Fit-Off General Checklist (Rev 1 +Names) | checklist-flat | FALSE | FALSE | HDC Site QA | Common Area Process | Distribution board & sub circuit zone | LP-GLB | DB Fit off
ce77349d-f6d4-5370-9c8e-3400d479ca81 |  | checkpoint-status | not-started |  |  | TRUE | TRUE | HDC Site QA | Common Area Process | Distribution board & sub circuit zone | LP-GLB | DB Fit off | Wall Fit Off - Light and Power
37038a38-6911-5774-8b03-c3bce86af4b9 |  | checkpoint-status | not-started |  |  | TRUE | TRUE | HDC Site QA | Common Area Process | Distribution board & sub circuit zone | LP-GLB | DB Fit off | Ceiling Fit Off - Light and Power
0c57b0b9-3db9-5ee4-8e3e-5dd0f076a38c |  | checkpoint-status | not-started |  |  | TRUE | TRUE | HDC Site QA | Common Area Process | Distribution board & sub circuit zone | LP-GLB | DB Fit off | MATV and Cat6/6A
0ea90b65-949c-59e2-92a9-31223dc538b4 |  | checkpoint-status | not-started |  |  | TRUE | TRUE | HDC Site QA | Common Area Process | Distribution board & sub circuit zone | LP-GLB | DB Fit off | Fit-Off completed to specification/drawings - Area left clean & tidy
a5f7394a-7723-49a3-8c6c-c7919648b4a9 |  | checklist-flat | not-started | AE-ITCX-032 - Electrical Commissioning Checklist (Rev 0 +Names) | checklist-flat | FALSE | FALSE | HDC Site QA | Common Area Process | Distribution board & sub circuit zone | LP-GLB | Commissioining
7e6a8edd-7e10-57f6-9d87-6a84d18cf380 |  | checkpoint-status | not-started |  |  | TRUE | TRUE | HDC Site QA | Common Area Process | Distribution board & sub circuit zone | LP-GLB | Commissioining | Documentation to proceed with commissioning
57f90db1-83dc-5c37-9fee-e76dc4fdb21e |  | checkpoint-status | not-started |  |  | TRUE | TRUE | HDC Site QA | Common Area Process | Distribution board & sub circuit zone | LP-GLB | Commissioining | General - Final Visual Checks in addition to AE-FORM-038
45f975c4-7604-55d8-9244-15174df9f5df |  | checkpoint-status | not-started |  |  | TRUE | TRUE | HDC Site QA | Common Area Process | Distribution board & sub circuit zone | LP-GLB | Commissioining | Electrical Commissioning completed to specification/drawings - Area left clean & tidy
4efa9c0a-1f62-4bd0-baf5-2ee319d82b49 |  | folder-normal | not-started |  | step | TRUE | FALSE | HDC Site QA | Common Area Process | Distribution board & sub circuit zone | LP-H-1
c793f191-fdc8-4edd-92b0-05ec8bc075af |  | checklist-flat | not-started | AE-ITCX-029 - Rough-In Checklist (Rev 1 +Names) | checklist-flat | FALSE | FALSE | HDC Site QA | Common Area Process | Distribution board & sub circuit zone | LP-H-1 | Roughin
a47e4c37-8c78-5280-a45d-b195b7e47869 |  | checkpoint-status | not-started |  |  | TRUE | TRUE | HDC Site QA | Common Area Process | Distribution board & sub circuit zone | LP-H-1 | Roughin | Power
69da2bfe-8351-52e5-9854-cb959050c5f1 |  | checkpoint-status | not-started |  |  | TRUE | TRUE | HDC Site QA | Common Area Process | Distribution board & sub circuit zone | LP-H-1 | Roughin | Lighting
48a70625-c1da-5d21-a888-df329feed9c8 |  | checkpoint-status | not-started |  |  | TRUE | TRUE | HDC Site QA | Common Area Process | Distribution board & sub circuit zone | LP-H-1 | Roughin | MATV and Cat6/6A
ee7ea4c9-8a86-58fd-9ebe-c6459e548812 |  | checkpoint-status | not-started |  |  | TRUE | TRUE | HDC Site QA | Common Area Process | Distribution board & sub circuit zone | LP-H-1 | Roughin | UPS
bf751fc2-5bf3-5a31-b69a-f554241d05dd |  | checkpoint-status | not-started |  |  | TRUE | TRUE | HDC Site QA | Common Area Process | Distribution board & sub circuit zone | LP-H-1 | Roughin | Rough In completed to specification/drawings - Area left clean & tidy
4c140a9e-47d6-44e1-9a36-abee486cc09e |  | checklist-flat | not-started | AE-ITCX-030 - Cut-Out Sheet (Rev 1 +Names) | checklist-flat | FALSE | FALSE | HDC Site QA | Common Area Process | Distribution board & sub circuit zone | LP-H-1 | Cut out
2ad7e14d-ac33-51d8-96be-c1cab0e1ff41 |  | checkpoint-status | not-started |  |  | TRUE | TRUE | HDC Site QA | Common Area Process | Distribution board & sub circuit zone | LP-H-1 | Cut out | Walls cutout
0cfa2602-cc10-535b-b362-be9bfd005ea6 |  | checkpoint-status | not-started |  |  | TRUE | TRUE | HDC Site QA | Common Area Process | Distribution board & sub circuit zone | LP-H-1 | Cut out | Ceilings cutout
5e6af5b6-40e7-5391-abfd-a77c66972c45 |  | checkpoint-status | not-started |  |  | TRUE | TRUE | HDC Site QA | Common Area Process | Distribution board & sub circuit zone | LP-H-1 | Cut out | Fire Rating - (Note this is note the Fire Register!)
fc34086f-ae5f-5542-96d8-2ea787bd598c |  | checkpoint-status | not-started |  |  | TRUE | TRUE | HDC Site QA | Common Area Process | Distribution board & sub circuit zone | LP-H-1 | Cut out | Cut-Out completed to specification/drawings - Area left clean & tidy
950f409e-967d-4edc-ae51-0369a5a65045 |  | checklist-flat | not-started | AE-ITCX-031 - Fit-Off General Checklist (Rev 1 +Names) | checklist-flat | FALSE | FALSE | HDC Site QA | Common Area Process | Distribution board & sub circuit zone | LP-H-1 | Fit off
4a909fb2-37db-546e-8bba-31baef16ae98 |  | checkpoint-status | not-started |  |  | TRUE | TRUE | HDC Site QA | Common Area Process | Distribution board & sub circuit zone | LP-H-1 | Fit off | Wall Fit Off - Light and Power
cd3a5beb-6c7e-583c-9598-869ffd26c3a8 |  | checkpoint-status | not-started |  |  | TRUE | TRUE | HDC Site QA | Common Area Process | Distribution board & sub circuit zone | LP-H-1 | Fit off | Ceiling Fit Off - Light and Power
5f6f9979-fe4c-5519-bff8-91335b388f0c |  | checkpoint-status | not-started |  |  | TRUE | TRUE | HDC Site QA | Common Area Process | Distribution board & sub circuit zone | LP-H-1 | Fit off | MATV and Cat6/6A
db7e5ef2-5137-5854-a11c-202a32d8e0c2 |  | checkpoint-status | not-started |  |  | TRUE | TRUE | HDC Site QA | Common Area Process | Distribution board & sub circuit zone | LP-H-1 | Fit off | Fit-Off completed to specification/drawings - Area left clean & tidy
51623725-cc33-47ea-bef2-67fd41439faa |  | checklist-flat | not-started | AE-ITCX-031 - Fit-Off General Checklist (Rev 1 +Names) | checklist-flat | FALSE | FALSE | HDC Site QA | Common Area Process | Distribution board & sub circuit zone | LP-H-1 | DB Fit off
7ac24b3a-90dd-5393-a269-92c1ba84f5d7 |  | checkpoint-status | not-started |  |  | TRUE | TRUE | HDC Site QA | Common Area Process | Distribution board & sub circuit zone | LP-H-1 | DB Fit off | Wall Fit Off - Light and Power
9eca89d2-1f4f-54ae-8c8a-11b4d6e2b78b |  | checkpoint-status | not-started |  |  | TRUE | TRUE | HDC Site QA | Common Area Process | Distribution board & sub circuit zone | LP-H-1 | DB Fit off | Ceiling Fit Off - Light and Power
c18632ba-ff04-5c2c-b11b-f05db7c01be8 |  | checkpoint-status | not-started |  |  | TRUE | TRUE | HDC Site QA | Common Area Process | Distribution board & sub circuit zone | LP-H-1 | DB Fit off | MATV and Cat6/6A
e2a6e06b-71d2-5640-8461-7ca53881c669 |  | checkpoint-status | not-started |  |  | TRUE | TRUE | HDC Site QA | Common Area Process | Distribution board & sub circuit zone | LP-H-1 | DB Fit off | Fit-Off completed to specification/drawings - Area left clean & tidy
33f53fe6-a373-4dae-9b4a-9725112afb57 |  | checklist-flat | not-started | AE-ITCX-032 - Electrical Commissioning Checklist (Rev 0 +Names) | checklist-flat | FALSE | FALSE | HDC Site QA | Common Area Process | Distribution board & sub circuit zone | LP-H-1 | Commissioining
da34ce8c-f0cd-5821-8820-3483992fa394 |  | checkpoint-status | not-started |  |  | TRUE | TRUE | HDC Site QA | Common Area Process | Distribution board & sub circuit zone | LP-H-1 | Commissioining | Documentation to proceed with commissioning
6b4d4724-de63-54f5-9f25-7a5cc18f4fe8 |  | checkpoint-status | not-started |  |  | TRUE | TRUE | HDC Site QA | Common Area Process | Distribution board & sub circuit zone | LP-H-1 | Commissioining | General - Final Visual Checks in addition to AE-FORM-038
540920a9-649b-59fa-8399-533af1cce711 |  | checkpoint-status | not-started |  |  | TRUE | TRUE | HDC Site QA | Common Area Process | Distribution board & sub circuit zone | LP-H-1 | Commissioining | Electrical Commissioning completed to specification/drawings - Area left clean & tidy
45e2c554-9385-406a-abbf-490c4feb6bfe |  | folder-normal | not-started |  | step | TRUE | FALSE | HDC Site QA | Common Area Process | Distribution board & sub circuit zone | LP-H-2
78e96657-076f-458f-83ad-8dc577365f3b |  | checklist-flat | not-started | AE-ITCX-029 - Rough-In Checklist (Rev 1 +Names) | checklist-flat | FALSE | FALSE | HDC Site QA | Common Area Process | Distribution board & sub circuit zone | LP-H-2 | Roughin
058b41dd-6ec1-526f-96a0-e625e4801c73 |  | checkpoint-status | not-started |  |  | TRUE | TRUE | HDC Site QA | Common Area Process | Distribution board & sub circuit zone | LP-H-2 | Roughin | Power
b4d8c7eb-162f-567d-a5be-a4519604b011 |  | checkpoint-status | not-started |  |  | TRUE | TRUE | HDC Site QA | Common Area Process | Distribution board & sub circuit zone | LP-H-2 | Roughin | Lighting
39a65d9c-f394-5856-bdb3-6e46da3baec3 |  | checkpoint-status | not-started |  |  | TRUE | TRUE | HDC Site QA | Common Area Process | Distribution board & sub circuit zone | LP-H-2 | Roughin | MATV and Cat6/6A
29f122ad-bfdc-5a9b-ae9f-ae7f5730fce3 |  | checkpoint-status | not-started |  |  | TRUE | TRUE | HDC Site QA | Common Area Process | Distribution board & sub circuit zone | LP-H-2 | Roughin | UPS
37024823-7fe8-54ff-b0a8-5264eab15dd7 |  | checkpoint-status | not-started |  |  | TRUE | TRUE | HDC Site QA | Common Area Process | Distribution board & sub circuit zone | LP-H-2 | Roughin | Rough In completed to specification/drawings - Area left clean & tidy
4060c3b0-92fc-4f5a-8d8a-fc97d43bdb49 |  | checklist-flat | not-started | AE-ITCX-030 - Cut-Out Sheet (Rev 1 +Names) | checklist-flat | FALSE | FALSE | HDC Site QA | Common Area Process | Distribution board & sub circuit zone | LP-H-2 | Cut out
f5c05388-380a-52cb-b92a-d6bed4f3e17f |  | checkpoint-status | not-started |  |  | TRUE | TRUE | HDC Site QA | Common Area Process | Distribution board & sub circuit zone | LP-H-2 | Cut out | Walls cutout
a86907ca-b901-5c77-bcd5-8bcad9a0c383 |  | checkpoint-status | not-started |  |  | TRUE | TRUE | HDC Site QA | Common Area Process | Distribution board & sub circuit zone | LP-H-2 | Cut out | Ceilings cutout
84670678-f3b0-5dd7-a10b-c8afeafbb66f |  | checkpoint-status | not-started |  |  | TRUE | TRUE | HDC Site QA | Common Area Process | Distribution board & sub circuit zone | LP-H-2 | Cut out | Fire Rating - (Note this is note the Fire Register!)
92aec87e-52f9-597f-9615-b172ad209045 |  | checkpoint-status | not-started |  |  | TRUE | TRUE | HDC Site QA | Common Area Process | Distribution board & sub circuit zone | LP-H-2 | Cut out | Cut-Out completed to specification/drawings - Area left clean & tidy
5cfc3206-5596-4ce8-b3c4-f4d5e9a2cd21 |  | checklist-flat | not-started | AE-ITCX-031 - Fit-Off General Checklist (Rev 1 +Names) | checklist-flat | FALSE | FALSE | HDC Site QA | Common Area Process | Distribution board & sub circuit zone | LP-H-2 | Fit off
e99c1f23-558d-5bc0-b2e9-cf1a1dc8d4b0 |  | checkpoint-status | not-started |  |  | TRUE | TRUE | HDC Site QA | Common Area Process | Distribution board & sub circuit zone | LP-H-2 | Fit off | Wall Fit Off - Light and Power
a0ea8211-69c3-59c3-9ea0-62ebe4054154 |  | checkpoint-status | not-started |  |  | TRUE | TRUE | HDC Site QA | Common Area Process | Distribution board & sub circuit zone | LP-H-2 | Fit off | Ceiling Fit Off - Light and Power
3a63a3ed-f79f-526f-a26a-0cf66c686728 |  | checkpoint-status | not-started |  |  | TRUE | TRUE | HDC Site QA | Common Area Process | Distribution board & sub circuit zone | LP-H-2 | Fit off | MATV and Cat6/6A
b8a644f0-c1b3-5586-99af-482a9158d010 |  | checkpoint-status | not-started |  |  | TRUE | TRUE | HDC Site QA | Common Area Process | Distribution board & sub circuit zone | LP-H-2 | Fit off | Fit-Off completed to specification/drawings - Area left clean & tidy
5e9aa303-f6fe-4205-9312-cffa541515fd |  | checklist-flat | not-started | AE-ITCX-031 - Fit-Off General Checklist (Rev 1 +Names) | checklist-flat | FALSE | FALSE | HDC Site QA | Common Area Process | Distribution board & sub circuit zone | LP-H-2 | DB Fit off
6c3f5dd8-48d8-5c50-8be4-d6cbccd71961 |  | checkpoint-status | not-started |  |  | TRUE | TRUE | HDC Site QA | Common Area Process | Distribution board & sub circuit zone | LP-H-2 | DB Fit off | Wall Fit Off - Light and Power
d7d6795c-a1cc-585d-8af3-749f473ee5ae |  | checkpoint-status | not-started |  |  | TRUE | TRUE | HDC Site QA | Common Area Process | Distribution board & sub circuit zone | LP-H-2 | DB Fit off | Ceiling Fit Off - Light and Power
9f4f558b-2551-5feb-bfee-fc4450af0c46 |  | checkpoint-status | not-started |  |  | TRUE | TRUE | HDC Site QA | Common Area Process | Distribution board & sub circuit zone | LP-H-2 | DB Fit off | MATV and Cat6/6A
ef545a5d-342f-5f64-9938-15bd8b0ef816 |  | checkpoint-status | not-started |  |  | TRUE | TRUE | HDC Site QA | Common Area Process | Distribution board & sub circuit zone | LP-H-2 | DB Fit off | Fit-Off completed to specification/drawings - Area left clean & tidy
704d2294-53f3-4326-a14b-99036773659c |  | checklist-flat | not-started | AE-ITCX-032 - Electrical Commissioning Checklist (Rev 0 +Names) | checklist-flat | FALSE | FALSE | HDC Site QA | Common Area Process | Distribution board & sub circuit zone | LP-H-2 | Commissioining
e76b0d02-116d-53de-a927-5353e23f0b97 |  | checkpoint-status | not-started |  |  | TRUE | TRUE | HDC Site QA | Common Area Process | Distribution board & sub circuit zone | LP-H-2 | Commissioining | Documentation to proceed with commissioning
6ce4245a-928d-58e6-abf1-bd3f0549fdc2 |  | checkpoint-status | not-started |  |  | TRUE | TRUE | HDC Site QA | Common Area Process | Distribution board & sub circuit zone | LP-H-2 | Commissioining | General - Final Visual Checks in addition to AE-FORM-038
c82d6869-208c-520e-b7be-e7f95d0cba6b |  | checkpoint-status | not-started |  |  | TRUE | TRUE | HDC Site QA | Common Area Process | Distribution board & sub circuit zone | LP-H-2 | Commissioining | Electrical Commissioning completed to specification/drawings - Area left clean & tidy
93bba490-4e3a-4a64-9a10-055434bf3323 |  | folder-normal | not-started |  | step | TRUE | FALSE | HDC Site QA | Common Area Process | Distribution board & sub circuit zone | LP-H-2B
e62397c9-ad50-404b-8f2c-496acc22a2e3 |  | checklist-flat | not-started | AE-ITCX-029 - Rough-In Checklist (Rev 1 +Names) | checklist-flat | FALSE | FALSE | HDC Site QA | Common Area Process | Distribution board & sub circuit zone | LP-H-2B | Roughin
49e23f1f-ffee-52b1-9226-2fe552207486 |  | checkpoint-status | not-started |  |  | TRUE | TRUE | HDC Site QA | Common Area Process | Distribution board & sub circuit zone | LP-H-2B | Roughin | Power
2f7962a7-6684-5f84-bb2f-621dc66502b3 |  | checkpoint-status | not-started |  |  | TRUE | TRUE | HDC Site QA | Common Area Process | Distribution board & sub circuit zone | LP-H-2B | Roughin | Lighting
27f58d20-4249-5fc8-8a69-de574f4f289c |  | checkpoint-status | not-started |  |  | TRUE | TRUE | HDC Site QA | Common Area Process | Distribution board & sub circuit zone | LP-H-2B | Roughin | MATV and Cat6/6A
16dbb3c5-e696-5480-b5d6-c8f1a558aba3 |  | checkpoint-status | not-started |  |  | TRUE | TRUE | HDC Site QA | Common Area Process | Distribution board & sub circuit zone | LP-H-2B | Roughin | UPS
b99b8535-63ba-5a82-bb3c-68e3bb6a428b |  | checkpoint-status | not-started |  |  | TRUE | TRUE | HDC Site QA | Common Area Process | Distribution board & sub circuit zone | LP-H-2B | Roughin | Rough In completed to specification/drawings - Area left clean & tidy
c607df82-6d1e-4771-abef-1a1a67b931b9 |  | checklist-flat | not-started | AE-ITCX-030 - Cut-Out Sheet (Rev 1 +Names) | checklist-flat | FALSE | FALSE | HDC Site QA | Common Area Process | Distribution board & sub circuit zone | LP-H-2B | Cut out
efabbdd3-0a3e-5877-b162-fc6fe49f1bf7 |  | checkpoint-status | not-started |  |  | TRUE | TRUE | HDC Site QA | Common Area Process | Distribution board & sub circuit zone | LP-H-2B | Cut out | Walls cutout
a1b0025b-95cf-5f0e-929d-e355fc058306 |  | checkpoint-status | not-started |  |  | TRUE | TRUE | HDC Site QA | Common Area Process | Distribution board & sub circuit zone | LP-H-2B | Cut out | Ceilings cutout
a0eeff42-0eb6-569f-9874-d13354714f3b |  | checkpoint-status | not-started |  |  | TRUE | TRUE | HDC Site QA | Common Area Process | Distribution board & sub circuit zone | LP-H-2B | Cut out | Fire Rating - (Note this is note the Fire Register!)
ab062a40-1353-59fd-a680-2bc3d578e033 |  | checkpoint-status | not-started |  |  | TRUE | TRUE | HDC Site QA | Common Area Process | Distribution board & sub circuit zone | LP-H-2B | Cut out | Cut-Out completed to specification/drawings - Area left clean & tidy
d38c736b-30c5-435c-8c5e-0a43c094253f |  | checklist-flat | not-started | AE-ITCX-031 - Fit-Off General Checklist (Rev 1 +Names) | checklist-flat | FALSE | FALSE | HDC Site QA | Common Area Process | Distribution board & sub circuit zone | LP-H-2B | Fit off
787816a1-0ed6-56c3-85b4-a9c97a9288da |  | checkpoint-status | not-started |  |  | TRUE | TRUE | HDC Site QA | Common Area Process | Distribution board & sub circuit zone | LP-H-2B | Fit off | Wall Fit Off - Light and Power
0c76d38c-7423-56e4-8a80-d0333e3972ee |  | checkpoint-status | not-started |  |  | TRUE | TRUE | HDC Site QA | Common Area Process | Distribution board & sub circuit zone | LP-H-2B | Fit off | Ceiling Fit Off - Light and Power
1a81daeb-f62b-58fa-8097-9fd476c8b66f |  | checkpoint-status | not-started |  |  | TRUE | TRUE | HDC Site QA | Common Area Process | Distribution board & sub circuit zone | LP-H-2B | Fit off | MATV and Cat6/6A
07d3efa0-323c-5ff1-b31d-e16bc1d4c31a |  | checkpoint-status | not-started |  |  | TRUE | TRUE | HDC Site QA | Common Area Process | Distribution board & sub circuit zone | LP-H-2B | Fit off | Fit-Off completed to specification/drawings - Area left clean & tidy
7082a50b-7424-41b3-a1a1-aef7de4401ab |  | checklist-flat | not-started | AE-ITCX-031 - Fit-Off General Checklist (Rev 1 +Names) | checklist-flat | FALSE | FALSE | HDC Site QA | Common Area Process | Distribution board & sub circuit zone | LP-H-2B | DB Fit off
04733f2a-4b2a-58f5-9814-f42d2c3bf2a0 |  | checkpoint-status | not-started |  |  | TRUE | TRUE | HDC Site QA | Common Area Process | Distribution board & sub circuit zone | LP-H-2B | DB Fit off | Wall Fit Off - Light and Power
f92b845e-7f33-523b-9a17-cd2b9174b6b0 |  | checkpoint-status | not-started |  |  | TRUE | TRUE | HDC Site QA | Common Area Process | Distribution board & sub circuit zone | LP-H-2B | DB Fit off | Ceiling Fit Off - Light and Power
fad77a0a-d086-5324-b812-90750f39fe07 |  | checkpoint-status | not-started |  |  | TRUE | TRUE | HDC Site QA | Common Area Process | Distribution board & sub circuit zone | LP-H-2B | DB Fit off | MATV and Cat6/6A
67e81594-3cc8-5973-b3a7-42452c9c9918 |  | checkpoint-status | not-started |  |  | TRUE | TRUE | HDC Site QA | Common Area Process | Distribution board & sub circuit zone | LP-H-2B | DB Fit off | Fit-Off completed to specification/drawings - Area left clean & tidy
b7853d68-4673-4b2a-859e-ac376eb5d75e |  | checklist-flat | not-started | AE-ITCX-032 - Electrical Commissioning Checklist (Rev 0 +Names) | checklist-flat | FALSE | FALSE | HDC Site QA | Common Area Process | Distribution board & sub circuit zone | LP-H-2B | Commissioining
67b6090c-f5d3-53bb-b717-914f9c709353 |  | checkpoint-status | not-started |  |  | TRUE | TRUE | HDC Site QA | Common Area Process | Distribution board & sub circuit zone | LP-H-2B | Commissioining | Documentation to proceed with commissioning
c1385b7f-505e-52ff-b1db-e51eec49bd53 |  | checkpoint-status | not-started |  |  | TRUE | TRUE | HDC Site QA | Common Area Process | Distribution board & sub circuit zone | LP-H-2B | Commissioining | General - Final Visual Checks in addition to AE-FORM-038
e358c4f8-0516-530b-b030-ed1e18d44321 |  | checkpoint-status | not-started |  |  | TRUE | TRUE | HDC Site QA | Common Area Process | Distribution board & sub circuit zone | LP-H-2B | Commissioining | Electrical Commissioning completed to specification/drawings - Area left clean & tidy
33bc4019-263c-49ed-a72b-2397e91ea521 |  | folder-normal | not-started |  | step | TRUE | FALSE | HDC Site QA | Common Area Process | Distribution board & sub circuit zone | LP-H-3
22e513a5-fe46-4449-a8ba-0932f731eaaf |  | checklist-flat | not-started | AE-ITCX-029 - Rough-In Checklist (Rev 1 +Names) | checklist-flat | FALSE | FALSE | HDC Site QA | Common Area Process | Distribution board & sub circuit zone | LP-H-3 | Roughin
1dfec253-cabe-5164-8d75-c9933365b74b |  | checkpoint-status | not-started |  |  | TRUE | TRUE | HDC Site QA | Common Area Process | Distribution board & sub circuit zone | LP-H-3 | Roughin | Power
96697304-4b5f-54ea-8d92-a17180c1a862 |  | checkpoint-status | not-started |  |  | TRUE | TRUE | HDC Site QA | Common Area Process | Distribution board & sub circuit zone | LP-H-3 | Roughin | Lighting
1e2ec4e5-0353-5620-aebc-b8699c30a887 |  | checkpoint-status | not-started |  |  | TRUE | TRUE | HDC Site QA | Common Area Process | Distribution board & sub circuit zone | LP-H-3 | Roughin | MATV and Cat6/6A
d1e3519d-1b51-54c8-bd28-a11954bcf13a |  | checkpoint-status | not-started |  |  | TRUE | TRUE | HDC Site QA | Common Area Process | Distribution board & sub circuit zone | LP-H-3 | Roughin | UPS
640ea3f3-cb3f-5e75-96bc-f6789d71eb81 |  | checkpoint-status | not-started |  |  | TRUE | TRUE | HDC Site QA | Common Area Process | Distribution board & sub circuit zone | LP-H-3 | Roughin | Rough In completed to specification/drawings - Area left clean & tidy
641b2077-962f-4619-9a88-2fbb0df06e84 |  | checklist-flat | not-started | AE-ITCX-030 - Cut-Out Sheet (Rev 1 +Names) | checklist-flat | FALSE | FALSE | HDC Site QA | Common Area Process | Distribution board & sub circuit zone | LP-H-3 | Cut out
74abe123-cfc9-54ef-b8ed-f7ac84f7fc5c |  | checkpoint-status | not-started |  |  | TRUE | TRUE | HDC Site QA | Common Area Process | Distribution board & sub circuit zone | LP-H-3 | Cut out | Walls cutout
0b1e9d78-9d07-5de3-9795-94ed12f2f9fe |  | checkpoint-status | not-started |  |  | TRUE | TRUE | HDC Site QA | Common Area Process | Distribution board & sub circuit zone | LP-H-3 | Cut out | Ceilings cutout
93d02b92-42ac-5c38-b5fe-5cbf457481a2 |  | checkpoint-status | not-started |  |  | TRUE | TRUE | HDC Site QA | Common Area Process | Distribution board & sub circuit zone | LP-H-3 | Cut out | Fire Rating - (Note this is note the Fire Register!)
90a139ae-953a-56c6-be8b-d0f625dd33c5 |  | checkpoint-status | not-started |  |  | TRUE | TRUE | HDC Site QA | Common Area Process | Distribution board & sub circuit zone | LP-H-3 | Cut out | Cut-Out completed to specification/drawings - Area left clean & tidy
6ffeba30-dbb0-43da-9482-781858a7a613 |  | checklist-flat | not-started | AE-ITCX-031 - Fit-Off General Checklist (Rev 1 +Names) | checklist-flat | FALSE | FALSE | HDC Site QA | Common Area Process | Distribution board & sub circuit zone | LP-H-3 | Fit off
56884417-dff4-5914-a3e5-7127e3e4f5d9 |  | checkpoint-status | not-started |  |  | TRUE | TRUE | HDC Site QA | Common Area Process | Distribution board & sub circuit zone | LP-H-3 | Fit off | Wall Fit Off - Light and Power
ec5d5343-ca67-5413-ab18-195d4b172462 |  | checkpoint-status | not-started |  |  | TRUE | TRUE | HDC Site QA | Common Area Process | Distribution board & sub circuit zone | LP-H-3 | Fit off | Ceiling Fit Off - Light and Power
f50cf99b-22a0-57e3-9725-937c2db2322b |  | checkpoint-status | not-started |  |  | TRUE | TRUE | HDC Site QA | Common Area Process | Distribution board & sub circuit zone | LP-H-3 | Fit off | MATV and Cat6/6A
533b85ed-86de-52f0-a103-0d17ffe2d9e4 |  | checkpoint-status | not-started |  |  | TRUE | TRUE | HDC Site QA | Common Area Process | Distribution board & sub circuit zone | LP-H-3 | Fit off | Fit-Off completed to specification/drawings - Area left clean & tidy
e361723f-3bfa-4bb7-8189-ff235bbd9b67 |  | checklist-flat | not-started | AE-ITCX-031 - Fit-Off General Checklist (Rev 1 +Names) | checklist-flat | FALSE | FALSE | HDC Site QA | Common Area Process | Distribution board & sub circuit zone | LP-H-3 | DB Fit off
24c23a76-5d67-5ac5-8839-d38da3e3154f |  | checkpoint-status | not-started |  |  | TRUE | TRUE | HDC Site QA | Common Area Process | Distribution board & sub circuit zone | LP-H-3 | DB Fit off | Wall Fit Off - Light and Power
4062e9b1-f790-5dfc-a4e9-8167241c52b5 |  | checkpoint-status | not-started |  |  | TRUE | TRUE | HDC Site QA | Common Area Process | Distribution board & sub circuit zone | LP-H-3 | DB Fit off | Ceiling Fit Off - Light and Power
a5debdb5-b588-51d5-97fd-27a205295135 |  | checkpoint-status | not-started |  |  | TRUE | TRUE | HDC Site QA | Common Area Process | Distribution board & sub circuit zone | LP-H-3 | DB Fit off | MATV and Cat6/6A
affca8c0-20ac-5694-a3b8-1ad28e170809 |  | checkpoint-status | not-started |  |  | TRUE | TRUE | HDC Site QA | Common Area Process | Distribution board & sub circuit zone | LP-H-3 | DB Fit off | Fit-Off completed to specification/drawings - Area left clean & tidy
5c535c79-c508-4ad1-8574-9da69613d82c |  | checklist-flat | not-started | AE-ITCX-032 - Electrical Commissioning Checklist (Rev 0 +Names) | checklist-flat | FALSE | FALSE | HDC Site QA | Common Area Process | Distribution board & sub circuit zone | LP-H-3 | Commissioining
9d076b26-389c-50c5-9246-8453295e0557 |  | checkpoint-status | not-started |  |  | TRUE | TRUE | HDC Site QA | Common Area Process | Distribution board & sub circuit zone | LP-H-3 | Commissioining | Documentation to proceed with commissioning
8dff96f3-0275-55cb-9ae7-495410535a42 |  | checkpoint-status | not-started |  |  | TRUE | TRUE | HDC Site QA | Common Area Process | Distribution board & sub circuit zone | LP-H-3 | Commissioining | General - Final Visual Checks in addition to AE-FORM-038
e4ace237-975f-5df0-81b0-a466734b9f4b |  | checkpoint-status | not-started |  |  | TRUE | TRUE | HDC Site QA | Common Area Process | Distribution board & sub circuit zone | LP-H-3 | Commissioining | Electrical Commissioning completed to specification/drawings - Area left clean & tidy
81ad45ae-0c7a-43d8-b8cb-45c0609e1e63 |  | folder-normal | not-started |  | step | TRUE | FALSE | HDC Site QA | Common Area Process | Distribution board & sub circuit zone | LP-H-G
141cda3d-ccec-408c-a2e5-6c90538d578e |  | checklist-flat | not-started | AE-ITCX-029 - Rough-In Checklist (Rev 1 +Names) | checklist-flat | FALSE | FALSE | HDC Site QA | Common Area Process | Distribution board & sub circuit zone | LP-H-G | Roughin
eb700bf5-232b-566f-a4ae-a9ab8c3caeee |  | checkpoint-status | not-started |  |  | TRUE | TRUE | HDC Site QA | Common Area Process | Distribution board & sub circuit zone | LP-H-G | Roughin | Power
dc34831c-4b71-5f24-b6fe-fc2280c02cf1 |  | checkpoint-status | not-started |  |  | TRUE | TRUE | HDC Site QA | Common Area Process | Distribution board & sub circuit zone | LP-H-G | Roughin | Lighting
3edbe7d7-774f-5304-b1a9-f47f063fcca1 |  | checkpoint-status | not-started |  |  | TRUE | TRUE | HDC Site QA | Common Area Process | Distribution board & sub circuit zone | LP-H-G | Roughin | MATV and Cat6/6A
33b0b629-696c-5295-921e-94ac0d5519cc |  | checkpoint-status | not-started |  |  | TRUE | TRUE | HDC Site QA | Common Area Process | Distribution board & sub circuit zone | LP-H-G | Roughin | UPS
72bc9ebc-3cfc-5bf0-85f9-09340a87e56a |  | checkpoint-status | not-started |  |  | TRUE | TRUE | HDC Site QA | Common Area Process | Distribution board & sub circuit zone | LP-H-G | Roughin | Rough In completed to specification/drawings - Area left clean & tidy
2863dcd9-ed2a-43df-bf18-9cb162aa59c0 |  | checklist-flat | not-started | AE-ITCX-030 - Cut-Out Sheet (Rev 1 +Names) | checklist-flat | FALSE | FALSE | HDC Site QA | Common Area Process | Distribution board & sub circuit zone | LP-H-G | Cut out
04b69d9f-6364-54d6-815e-7ff94c47f87e |  | checkpoint-status | not-started |  |  | TRUE | TRUE | HDC Site QA | Common Area Process | Distribution board & sub circuit zone | LP-H-G | Cut out | Walls cutout
51732634-12ee-5e99-8127-693cab18a23c |  | checkpoint-status | not-started |  |  | TRUE | TRUE | HDC Site QA | Common Area Process | Distribution board & sub circuit zone | LP-H-G | Cut out | Ceilings cutout
45170a92-a0d5-5334-8fc3-65a181f10bc4 |  | checkpoint-status | not-started |  |  | TRUE | TRUE | HDC Site QA | Common Area Process | Distribution board & sub circuit zone | LP-H-G | Cut out | Fire Rating - (Note this is note the Fire Register!)
b69a49c8-1871-5089-99d6-78855769642a |  | checkpoint-status | not-started |  |  | TRUE | TRUE | HDC Site QA | Common Area Process | Distribution board & sub circuit zone | LP-H-G | Cut out | Cut-Out completed to specification/drawings - Area left clean & tidy
c29a80c1-263f-4947-bcba-8886bfc8b056 |  | checklist-flat | not-started | AE-ITCX-031 - Fit-Off General Checklist (Rev 1 +Names) | checklist-flat | FALSE | FALSE | HDC Site QA | Common Area Process | Distribution board & sub circuit zone | LP-H-G | Fit off
a6bd95b2-3bd1-54ff-9810-9ebc136a9cf0 |  | checkpoint-status | not-started |  |  | TRUE | TRUE | HDC Site QA | Common Area Process | Distribution board & sub circuit zone | LP-H-G | Fit off | Wall Fit Off - Light and Power
29a06bd0-1f19-51ef-b529-a1b0123b4ebb |  | checkpoint-status | not-started |  |  | TRUE | TRUE | HDC Site QA | Common Area Process | Distribution board & sub circuit zone | LP-H-G | Fit off | Ceiling Fit Off - Light and Power
3c84b6b9-e6b1-54a3-9205-5c28a861e99d |  | checkpoint-status | not-started |  |  | TRUE | TRUE | HDC Site QA | Common Area Process | Distribution board & sub circuit zone | LP-H-G | Fit off | MATV and Cat6/6A
d77f78c1-2d93-5386-b5d2-84f9ee4dea46 |  | checkpoint-status | not-started |  |  | TRUE | TRUE | HDC Site QA | Common Area Process | Distribution board & sub circuit zone | LP-H-G | Fit off | Fit-Off completed to specification/drawings - Area left clean & tidy
769c116e-a858-4097-a693-cfd535b246b8 |  | checklist-flat | not-started | AE-ITCX-031 - Fit-Off General Checklist (Rev 1 +Names) | checklist-flat | FALSE | FALSE | HDC Site QA | Common Area Process | Distribution board & sub circuit zone | LP-H-G | DB Fit off
ba446058-5afb-5a8c-89c8-54ba46b68114 |  | checkpoint-status | not-started |  |  | TRUE | TRUE | HDC Site QA | Common Area Process | Distribution board & sub circuit zone | LP-H-G | DB Fit off | Wall Fit Off - Light and Power
9eb07857-3d93-5687-b499-be2cb9cda99f |  | checkpoint-status | not-started |  |  | TRUE | TRUE | HDC Site QA | Common Area Process | Distribution board & sub circuit zone | LP-H-G | DB Fit off | Ceiling Fit Off - Light and Power
e1ea5d0f-2a87-5d19-92db-c049fa191cf5 |  | checkpoint-status | not-started |  |  | TRUE | TRUE | HDC Site QA | Common Area Process | Distribution board & sub circuit zone | LP-H-G | DB Fit off | MATV and Cat6/6A
73ff7c8a-34fb-556d-923b-72a16cff5195 |  | checkpoint-status | not-started |  |  | TRUE | TRUE | HDC Site QA | Common Area Process | Distribution board & sub circuit zone | LP-H-G | DB Fit off | Fit-Off completed to specification/drawings - Area left clean & tidy
fdab0b81-493d-4687-b476-9b1a45a8b77f |  | checklist-flat | not-started | AE-ITCX-032 - Electrical Commissioning Checklist (Rev 0 +Names) | checklist-flat | FALSE | FALSE | HDC Site QA | Common Area Process | Distribution board & sub circuit zone | LP-H-G | Commissioining
6419d91b-34cf-5f7a-b8cd-23cb5dc23685 |  | checkpoint-status | not-started |  |  | TRUE | TRUE | HDC Site QA | Common Area Process | Distribution board & sub circuit zone | LP-H-G | Commissioining | Documentation to proceed with commissioning
8098dd71-c6bd-5374-9909-8578d905d88e |  | checkpoint-status | not-started |  |  | TRUE | TRUE | HDC Site QA | Common Area Process | Distribution board & sub circuit zone | LP-H-G | Commissioining | General - Final Visual Checks in addition to AE-FORM-038
3bc46ff4-1793-54ac-bf24-a0f6d0847d9f |  | checkpoint-status | not-started |  |  | TRUE | TRUE | HDC Site QA | Common Area Process | Distribution board & sub circuit zone | LP-H-G | Commissioining | Electrical Commissioning completed to specification/drawings - Area left clean & tidy
1726f2ed-492b-45af-8bb3-300b7b52ca79 |  | folder-normal | not-started |  | step | TRUE | FALSE | HDC Site QA | Common Area Process | Distribution board & sub circuit zone | LP-H-RF
1ab78c13-357e-4b43-bde8-c96d95631f02 |  | checklist-flat | not-started | AE-ITCX-029 - Rough-In Checklist (Rev 1 +Names) | checklist-flat | FALSE | FALSE | HDC Site QA | Common Area Process | Distribution board & sub circuit zone | LP-H-RF | Roughin
07ce7f63-d569-5959-ad04-2dcc1ef139dd |  | checkpoint-status | not-started |  |  | TRUE | TRUE | HDC Site QA | Common Area Process | Distribution board & sub circuit zone | LP-H-RF | Roughin | Power
97a113dd-cdb8-5172-b384-5dc768f52460 |  | checkpoint-status | not-started |  |  | TRUE | TRUE | HDC Site QA | Common Area Process | Distribution board & sub circuit zone | LP-H-RF | Roughin | Lighting
18a16811-2fc6-5eac-9d7a-15917577cbf5 |  | checkpoint-status | not-started |  |  | TRUE | TRUE | HDC Site QA | Common Area Process | Distribution board & sub circuit zone | LP-H-RF | Roughin | MATV and Cat6/6A
e0be0e28-2c84-5d64-976b-57f129865a57 |  | checkpoint-status | not-started |  |  | TRUE | TRUE | HDC Site QA | Common Area Process | Distribution board & sub circuit zone | LP-H-RF | Roughin | UPS
d97a0a96-87a0-5978-b934-4c048ad41726 |  | checkpoint-status | not-started |  |  | TRUE | TRUE | HDC Site QA | Common Area Process | Distribution board & sub circuit zone | LP-H-RF | Roughin | Rough In completed to specification/drawings - Area left clean & tidy
9050fac8-f223-4b9d-9ed5-ce2ca46899f4 |  | checklist-flat | not-started | AE-ITCX-030 - Cut-Out Sheet (Rev 1 +Names) | checklist-flat | FALSE | FALSE | HDC Site QA | Common Area Process | Distribution board & sub circuit zone | LP-H-RF | Cut out
0c23f6fb-275d-5f9f-9f9c-8723b4a87508 |  | checkpoint-status | not-started |  |  | TRUE | TRUE | HDC Site QA | Common Area Process | Distribution board & sub circuit zone | LP-H-RF | Cut out | Walls cutout
4689925e-a4d0-50f1-a52b-a17b4c7a0028 |  | checkpoint-status | not-started |  |  | TRUE | TRUE | HDC Site QA | Common Area Process | Distribution board & sub circuit zone | LP-H-RF | Cut out | Ceilings cutout
4d9dcfe5-0c63-50d9-bed9-b7879aba6466 |  | checkpoint-status | not-started |  |  | TRUE | TRUE | HDC Site QA | Common Area Process | Distribution board & sub circuit zone | LP-H-RF | Cut out | Fire Rating - (Note this is note the Fire Register!)
5cab4cba-8399-53ba-8ce6-123cd26dfb9f |  | checkpoint-status | not-started |  |  | TRUE | TRUE | HDC Site QA | Common Area Process | Distribution board & sub circuit zone | LP-H-RF | Cut out | Cut-Out completed to specification/drawings - Area left clean & tidy
57b05160-afc7-4e0b-be51-a323778fbadb |  | checklist-flat | not-started | AE-ITCX-031 - Fit-Off General Checklist (Rev 1 +Names) | checklist-flat | FALSE | FALSE | HDC Site QA | Common Area Process | Distribution board & sub circuit zone | LP-H-RF | Fit off
2a7fa886-cc91-553f-9cf4-7412b072d281 |  | checkpoint-status | not-started |  |  | TRUE | TRUE | HDC Site QA | Common Area Process | Distribution board & sub circuit zone | LP-H-RF | Fit off | Wall Fit Off - Light and Power
dccecf5e-776f-5fe8-8447-c4d4e9ea7df0 |  | checkpoint-status | not-started |  |  | TRUE | TRUE | HDC Site QA | Common Area Process | Distribution board & sub circuit zone | LP-H-RF | Fit off | Ceiling Fit Off - Light and Power
53c59a11-78ee-52ca-a7b9-7e596c937d74 |  | checkpoint-status | not-started |  |  | TRUE | TRUE | HDC Site QA | Common Area Process | Distribution board & sub circuit zone | LP-H-RF | Fit off | MATV and Cat6/6A
79015813-ddcc-577a-8a99-9194ed02f657 |  | checkpoint-status | not-started |  |  | TRUE | TRUE | HDC Site QA | Common Area Process | Distribution board & sub circuit zone | LP-H-RF | Fit off | Fit-Off completed to specification/drawings - Area left clean & tidy
cf93e117-136f-411a-bac1-a1b6d8a03c96 |  | checklist-flat | not-started | AE-ITCX-031 - Fit-Off General Checklist (Rev 1 +Names) | checklist-flat | FALSE | FALSE | HDC Site QA | Common Area Process | Distribution board & sub circuit zone | LP-H-RF | DB Fit off
615a0543-cec3-5cb7-8f65-3bca49573bd1 |  | checkpoint-status | not-started |  |  | TRUE | TRUE | HDC Site QA | Common Area Process | Distribution board & sub circuit zone | LP-H-RF | DB Fit off | Wall Fit Off - Light and Power
89230bad-51fc-5c72-9796-4074e65780b3 |  | checkpoint-status | not-started |  |  | TRUE | TRUE | HDC Site QA | Common Area Process | Distribution board & sub circuit zone | LP-H-RF | DB Fit off | Ceiling Fit Off - Light and Power
944e91f1-e133-5944-9e92-545b8561fac1 |  | checkpoint-status | not-started |  |  | TRUE | TRUE | HDC Site QA | Common Area Process | Distribution board & sub circuit zone | LP-H-RF | DB Fit off | MATV and Cat6/6A
4d926286-ae75-56ab-a32f-39954223ff64 |  | checkpoint-status | not-started |  |  | TRUE | TRUE | HDC Site QA | Common Area Process | Distribution board & sub circuit zone | LP-H-RF | DB Fit off | Fit-Off completed to specification/drawings - Area left clean & tidy
e73a868b-2c66-491c-baf9-be60d036161f |  | checklist-flat | not-started | AE-ITCX-032 - Electrical Commissioning Checklist (Rev 0 +Names) | checklist-flat | FALSE | FALSE | HDC Site QA | Common Area Process | Distribution board & sub circuit zone | LP-H-RF | Commissioining
1e9fb285-a44d-5612-a0d2-8c0ba93bd323 |  | checkpoint-status | not-started |  |  | TRUE | TRUE | HDC Site QA | Common Area Process | Distribution board & sub circuit zone | LP-H-RF | Commissioining | Documentation to proceed with commissioning
74ea50f6-5279-5442-b635-5adaf8a72d1a |  | checkpoint-status | not-started |  |  | TRUE | TRUE | HDC Site QA | Common Area Process | Distribution board & sub circuit zone | LP-H-RF | Commissioining | General - Final Visual Checks in addition to AE-FORM-038
86bbcae4-6792-5110-8d69-99f918350d5c |  | checkpoint-status | not-started |  |  | TRUE | TRUE | HDC Site QA | Common Area Process | Distribution board & sub circuit zone | LP-H-RF | Commissioining | Electrical Commissioning completed to specification/drawings - Area left clean & tidy
0b263c5f-e8ed-4d54-b5fe-d4b47ff77d3d |  | folder-normal | work-in-progress |  | step | TRUE | FALSE | HDC Site QA | Common Area Process | Distribution board & sub circuit zone | U-LP-1A
aaaf7ead-09aa-49ab-befe-f39e3cf2fe96 |  | checklist-flat | pass | d67088165c4526858b5eb155c32056c12aa0dc7ba855077b64ba063617a991ce | checklist-flat | FALSE | FALSE | HDC Site QA | Common Area Process | Distribution board & sub circuit zone | U-LP-1A | Roughin
200a971e-948b-5f82-a74c-97bc2dfb8566 |  | checkpoint-status | pass |  |  | TRUE | TRUE | HDC Site QA | Common Area Process | Distribution board & sub circuit zone | U-LP-1A | Roughin | Power
27ac7494-f278-5d13-9697-e59b03204c6a |  | checkpoint-status | pass |  |  | TRUE | TRUE | HDC Site QA | Common Area Process | Distribution board & sub circuit zone | U-LP-1A | Roughin | Lighting
98f7e0ef-d0e1-5950-acf8-fa4976f4d673 |  | checkpoint-status | not-applicable |  |  | TRUE | TRUE | HDC Site QA | Common Area Process | Distribution board & sub circuit zone | U-LP-1A | Roughin | MATV and Cat6/6A
b4a9ebc6-2514-520d-a558-a50b975b7f92 |  | checkpoint-status | pass |  |  | TRUE | TRUE | HDC Site QA | Common Area Process | Distribution board & sub circuit zone | U-LP-1A | Roughin | UPS
3ed4527d-a72f-534d-b051-b121fab6b9fc |  | checkpoint-status | pass |  |  | TRUE | TRUE | HDC Site QA | Common Area Process | Distribution board & sub circuit zone | U-LP-1A | Roughin | Rough In completed to specification/drawings - Area left clean & tidy
38f091bb-394e-4660-beab-45a49b9ee25e |  | checklist-flat | not-applicable | f41a8482c36a2254357ae12836fa98869af3ce684c1404562d5a55e61955360e | checklist-flat | FALSE | FALSE | HDC Site QA | Common Area Process | Distribution board & sub circuit zone | U-LP-1A | Cut out
87d55929-d5ef-5475-a991-f4107709cde2 |  | checkpoint-status | not-applicable |  |  | TRUE | TRUE | HDC Site QA | Common Area Process | Distribution board & sub circuit zone | U-LP-1A | Cut out | Walls cutout
fc0a2674-9a35-5544-a72c-52d58009ef84 |  | checkpoint-status | not-applicable |  |  | TRUE | TRUE | HDC Site QA | Common Area Process | Distribution board & sub circuit zone | U-LP-1A | Cut out | Ceilings cutout
c7e793f9-1fdc-539c-b291-8f0b88324c79 |  | checkpoint-status | not-applicable |  |  | TRUE | TRUE | HDC Site QA | Common Area Process | Distribution board & sub circuit zone | U-LP-1A | Cut out | Fire Rating - (Note this is note the Fire Register!)
14f8a9e4-e305-564d-981a-b3fb797fc43d |  | checkpoint-status | not-applicable |  |  | TRUE | TRUE | HDC Site QA | Common Area Process | Distribution board & sub circuit zone | U-LP-1A | Cut out | Cut-Out completed to specification/drawings - Area left clean & tidy
93156bd3-066c-4a41-b7d7-134282d6cfe0 |  | checklist-flat | not-started | AE-ITCX-031 - Fit-Off General Checklist (Rev 1 +Names) | checklist-flat | FALSE | FALSE | HDC Site QA | Common Area Process | Distribution board & sub circuit zone | U-LP-1A | Fit off
8d2a6be2-88ba-5707-9e4b-e43221a523c8 |  | checkpoint-status | not-started |  |  | TRUE | TRUE | HDC Site QA | Common Area Process | Distribution board & sub circuit zone | U-LP-1A | Fit off | Wall Fit Off - Light and Power
89f59d63-6c91-5e62-a2ec-428a610bfb56 |  | checkpoint-status | not-started |  |  | TRUE | TRUE | HDC Site QA | Common Area Process | Distribution board & sub circuit zone | U-LP-1A | Fit off | Ceiling Fit Off - Light and Power
33ed24fd-a268-5436-99a3-96f8d705135c |  | checkpoint-status | not-started |  |  | TRUE | TRUE | HDC Site QA | Common Area Process | Distribution board & sub circuit zone | U-LP-1A | Fit off | MATV and Cat6/6A
1c003ba1-24a1-5e78-b4cc-42fdf71aff0e |  | checkpoint-status | not-started |  |  | TRUE | TRUE | HDC Site QA | Common Area Process | Distribution board & sub circuit zone | U-LP-1A | Fit off | Fit-Off completed to specification/drawings - Area left clean & tidy
ca82442a-d874-49e4-86e1-3f5ae6d53c45 |  | checklist-flat | not-started | AE-ITCX-032 - Electrical Commissioning Checklist (Rev 0 +Names) | checklist-flat | FALSE | FALSE | HDC Site QA | Common Area Process | Distribution board & sub circuit zone | U-LP-1A | Commissioning
4aff0069-87c6-5db5-b9ef-110368523c91 |  | checkpoint-status | not-started |  |  | TRUE | TRUE | HDC Site QA | Common Area Process | Distribution board & sub circuit zone | U-LP-1A | Commissioning | Documentation to proceed with commissioning
0079eb92-e948-54c0-817b-ba9c51d67cd6 |  | checkpoint-status | not-started |  |  | TRUE | TRUE | HDC Site QA | Common Area Process | Distribution board & sub circuit zone | U-LP-1A | Commissioning | General - Final Visual Checks in addition to AE-FORM-038
540c1a16-cc00-558f-a51f-0f78f74e1994 |  | checkpoint-status | not-started |  |  | TRUE | TRUE | HDC Site QA | Common Area Process | Distribution board & sub circuit zone | U-LP-1A | Commissioning | Electrical Commissioning completed to specification/drawings - Area left clean & tidy
660e69e8-10a2-4072-9773-fdd5ed512ce9 |  | checklist-flat | not-started | e2e9f5864b9cd14fb78dd1541cf6cc62c34224e3ba28ca382f369c05778c8d01 | checklist-flat | FALSE | FALSE | HDC Site QA | Common Area Process | Distribution board & sub circuit zone | U-LP-1A | DB Fit off
8f8b9476-bc7c-506f-917d-bb5a4baf3233 |  | checkpoint-status | not-started |  |  | TRUE | TRUE | HDC Site QA | Common Area Process | Distribution board & sub circuit zone | U-LP-1A | DB Fit off | Latest consented drawings checked & referenced
8192aaa7-86ca-57ac-aa70-b71ec76f2677 |  | checkpoint-status | not-started |  |  | TRUE | TRUE | HDC Site QA | Common Area Process | Distribution board & sub circuit zone | U-LP-1A | DB Fit off | All screw terminations tight
c1972efb-8ef6-5a9f-9b68-fd9c38c0c83d |  | checkpoint-status | not-started |  |  | TRUE | TRUE | HDC Site QA | Common Area Process | Distribution board & sub circuit zone | U-LP-1A | DB Fit off | Neutrals correspond with actives
7c1e1e09-160a-575a-bc4d-594bb207f0eb |  | checkpoint-status | not-started |  |  | TRUE | TRUE | HDC Site QA | Common Area Process | Distribution board & sub circuit zone | U-LP-1A | DB Fit off | Pole fillers installed
e5f8b673-eeec-597d-abf4-8d2c259d1ff7 |  | checkpoint-status | not-started |  |  | TRUE | TRUE | HDC Site QA | Common Area Process | Distribution board & sub circuit zone | U-LP-1A | DB Fit off | DB door and eschucheon scratch and defect free
5d573bcf-0d59-53d8-a262-837c9371418c |  | checkpoint-status | not-started |  |  | TRUE | TRUE | HDC Site QA | Common Area Process | Distribution board & sub circuit zone | U-LP-1A | DB Fit off | Switchboard labelled and cleaned
d23c9a09-aa64-54c4-8852-bda1247c4592 |  | checkpoint-status | not-started |  |  | TRUE | TRUE | HDC Site QA | Common Area Process | Distribution board & sub circuit zone | U-LP-1A | DB Fit off | Cable entry points fire sealed
68f2695a-835c-57ca-8dfb-90c2d6a71d97 |  | checkpoint-status | not-started |  |  | TRUE | TRUE | HDC Site QA | Common Area Process | Distribution board & sub circuit zone | U-LP-1A | DB Fit off | BMU circuits protected by a 100mA RCD
caff83ca-53d5-5078-8607-0a18bb620622 |  | checkpoint-status | not-started |  |  | TRUE | TRUE | HDC Site QA | Common Area Process | Distribution board & sub circuit zone | U-LP-1A | DB Fit off | Correct lighting control equipment installed
e795de77-65fe-542e-bcab-2ec9778a31bf |  | checkpoint-status | not-started |  |  | TRUE | TRUE | HDC Site QA | Common Area Process | Distribution board & sub circuit zone | U-LP-1A | DB Fit off | Appselec 'installed by' sticker installed
043e8abe-29af-5e0d-b008-ac92377b9985 |  | checkpoint-status | not-started |  |  | TRUE | TRUE | HDC Site QA | Common Area Process | Distribution board & sub circuit zone | U-LP-1A | DB Fit off | Warning: Interrupting power supply will discharge emergency lighting batteries' installed next to RCBO feeding emergency lighting
4f68f2ee-1c67-5977-ba07-f2cefe5951a5 |  | checkpoint-status | not-started |  |  | TRUE | TRUE | HDC Site QA | Common Area Process | Distribution board & sub circuit zone | U-LP-1A | DB Fit off | Energy Meter been installed with CT metering
333e4e0d-0718-59d2-874d-ab64f10b7517 |  | checkpoint-status | not-started |  |  | TRUE | TRUE | HDC Site QA | Common Area Process | Distribution board & sub circuit zone | U-LP-1A | DB Fit off | Wiring goes through the correct CT,
823c38cc-311c-580a-a26a-fc7bdcb73d38 |  | checkpoint-status | not-started |  |  | TRUE | TRUE | HDC Site QA | Common Area Process | Distribution board & sub circuit zone | U-LP-1A | DB Fit off | Wiring neatly loomed internally and externally of the DB
8bf4c312-ef62-596f-a84a-a2272e982043 |  | checkpoint-status | not-started |  |  | TRUE | TRUE | HDC Site QA | Common Area Process | Distribution board & sub circuit zone | U-LP-1A | DB Fit off | MANDATORY PHOTO 1 - Accurate DB schedule (Taken and Attached below)
155f28bb-80f9-57d4-b579-a3287ef53e0e |  | checkpoint-status | not-started |  |  | TRUE | TRUE | HDC Site QA | Common Area Process | Distribution board & sub circuit zone | U-LP-1A | DB Fit off | DB Fit-Off completed to specification/drawings - Area left clean & tidy
2333fb85-21e5-49cd-92e8-751b0a4d80ca |  | folder-normal | work-in-progress |  | step | TRUE | FALSE | HDC Site QA | Common Area Process | Distribution board & sub circuit zone | U-LP-1B
f13c8db9-0a12-4c85-b434-4c49a303d3bf |  | checklist-flat | pass | d67088165c4526858b5eb155c32056c12aa0dc7ba855077b64ba063617a991ce | checklist-flat | FALSE | FALSE | HDC Site QA | Common Area Process | Distribution board & sub circuit zone | U-LP-1B | Roughin
45578e0c-bda2-52ea-802d-9446b48b7775 |  | checkpoint-status | pass |  |  | TRUE | TRUE | HDC Site QA | Common Area Process | Distribution board & sub circuit zone | U-LP-1B | Roughin | Power
0e07c353-5960-539e-8773-cd12bd861b4b |  | checkpoint-status | pass |  |  | TRUE | TRUE | HDC Site QA | Common Area Process | Distribution board & sub circuit zone | U-LP-1B | Roughin | Lighting
3e071469-d2eb-5afc-a4a1-3ae62cd5b04e |  | checkpoint-status | not-applicable |  |  | TRUE | TRUE | HDC Site QA | Common Area Process | Distribution board & sub circuit zone | U-LP-1B | Roughin | MATV and Cat6/6A
4b994a8f-cb6d-5efd-8223-c552bf520a2e |  | checkpoint-status | pass |  |  | TRUE | TRUE | HDC Site QA | Common Area Process | Distribution board & sub circuit zone | U-LP-1B | Roughin | UPS
e71bf04e-8885-53b2-9df0-3cb877e23273 |  | checkpoint-status | pass |  |  | TRUE | TRUE | HDC Site QA | Common Area Process | Distribution board & sub circuit zone | U-LP-1B | Roughin | Rough In completed to specification/drawings - Area left clean & tidy
3526e18d-bad3-40c2-8ab7-f75ca016866f |  | checklist-flat | not-started | AE-ITCX-030 - Cut-Out Sheet (Rev 1 +Names) | checklist-flat | FALSE | FALSE | HDC Site QA | Common Area Process | Distribution board & sub circuit zone | U-LP-1B | Cut out
441221dc-7d21-5a2b-866f-46f4eb7132cf |  | checkpoint-status | not-started |  |  | TRUE | TRUE | HDC Site QA | Common Area Process | Distribution board & sub circuit zone | U-LP-1B | Cut out | Walls cutout
749506b9-f81f-5ffd-a826-e9bd4ca38c2c |  | checkpoint-status | not-started |  |  | TRUE | TRUE | HDC Site QA | Common Area Process | Distribution board & sub circuit zone | U-LP-1B | Cut out | Ceilings cutout
7bccdd64-a376-5cd3-bc9d-2e77011c4db7 |  | checkpoint-status | not-started |  |  | TRUE | TRUE | HDC Site QA | Common Area Process | Distribution board & sub circuit zone | U-LP-1B | Cut out | Fire Rating - (Note this is note the Fire Register!)
56dc8b60-5c21-5ad6-bdf2-5cebe8251786 |  | checkpoint-status | not-started |  |  | TRUE | TRUE | HDC Site QA | Common Area Process | Distribution board & sub circuit zone | U-LP-1B | Cut out | Cut-Out completed to specification/drawings - Area left clean & tidy
95cc84e0-1b38-4374-8c2e-49bb17229c22 |  | checklist-flat | not-started | AE-ITCX-031 - Fit-Off General Checklist (Rev 1 +Names) | checklist-flat | FALSE | FALSE | HDC Site QA | Common Area Process | Distribution board & sub circuit zone | U-LP-1B | Fit off
b356aeb3-11f2-5abd-8731-8976b526e89c |  | checkpoint-status | not-started |  |  | TRUE | TRUE | HDC Site QA | Common Area Process | Distribution board & sub circuit zone | U-LP-1B | Fit off | Wall Fit Off - Light and Power
b01313fc-3955-58ca-88da-f16ba68348f8 |  | checkpoint-status | not-started |  |  | TRUE | TRUE | HDC Site QA | Common Area Process | Distribution board & sub circuit zone | U-LP-1B | Fit off | Ceiling Fit Off - Light and Power
7f2615b7-2c31-5aba-b807-b7a533267486 |  | checkpoint-status | not-started |  |  | TRUE | TRUE | HDC Site QA | Common Area Process | Distribution board & sub circuit zone | U-LP-1B | Fit off | MATV and Cat6/6A
ef5c2a20-15e2-54a7-b939-1a331c54b899 |  | checkpoint-status | not-started |  |  | TRUE | TRUE | HDC Site QA | Common Area Process | Distribution board & sub circuit zone | U-LP-1B | Fit off | Fit-Off completed to specification/drawings - Area left clean & tidy
7bfc450b-0fc7-4c3d-bce5-ec66bff101a3 |  | checklist-flat | not-started | e2e9f5864b9cd14fb78dd1541cf6cc62c34224e3ba28ca382f369c05778c8d01 | checklist-flat | FALSE | FALSE | HDC Site QA | Common Area Process | Distribution board & sub circuit zone | U-LP-1B | DB Fit off
8477fbc7-5a7b-562e-85e4-3b5d3e27e9fc |  | checkpoint-status | not-started |  |  | TRUE | TRUE | HDC Site QA | Common Area Process | Distribution board & sub circuit zone | U-LP-1B | DB Fit off | Latest consented drawings checked & referenced
957de460-775e-5b03-8d31-657a77ac6c31 |  | checkpoint-status | not-started |  |  | TRUE | TRUE | HDC Site QA | Common Area Process | Distribution board & sub circuit zone | U-LP-1B | DB Fit off | All screw terminations tight
69d02503-6f8e-590d-8d46-1831685562a2 |  | checkpoint-status | not-started |  |  | TRUE | TRUE | HDC Site QA | Common Area Process | Distribution board & sub circuit zone | U-LP-1B | DB Fit off | Neutrals correspond with actives
a7602a9a-0503-54eb-9635-46bf9e683af7 |  | checkpoint-status | not-started |  |  | TRUE | TRUE | HDC Site QA | Common Area Process | Distribution board & sub circuit zone | U-LP-1B | DB Fit off | Pole fillers installed
61a00e12-0749-50db-b963-dc5140caad63 |  | checkpoint-status | not-started |  |  | TRUE | TRUE | HDC Site QA | Common Area Process | Distribution board & sub circuit zone | U-LP-1B | DB Fit off | DB door and eschucheon scratch and defect free
26a0c154-961a-5edd-9c18-71084d25792c |  | checkpoint-status | not-started |  |  | TRUE | TRUE | HDC Site QA | Common Area Process | Distribution board & sub circuit zone | U-LP-1B | DB Fit off | Switchboard labelled and cleaned
c3f057da-a52c-593d-aa92-ead41e24872d |  | checkpoint-status | not-started |  |  | TRUE | TRUE | HDC Site QA | Common Area Process | Distribution board & sub circuit zone | U-LP-1B | DB Fit off | Cable entry points fire sealed
f7f5f1b2-0319-59d4-8c7b-974a5441be94 |  | checkpoint-status | not-started |  |  | TRUE | TRUE | HDC Site QA | Common Area Process | Distribution board & sub circuit zone | U-LP-1B | DB Fit off | BMU circuits protected by a 100mA RCD
f54392f8-8d5e-5921-9cb5-70473cdf9613 |  | checkpoint-status | not-started |  |  | TRUE | TRUE | HDC Site QA | Common Area Process | Distribution board & sub circuit zone | U-LP-1B | DB Fit off | Correct lighting control equipment installed
135af5a2-f391-5e0a-b4bc-f1a8228bb6e7 |  | checkpoint-status | not-started |  |  | TRUE | TRUE | HDC Site QA | Common Area Process | Distribution board & sub circuit zone | U-LP-1B | DB Fit off | Appselec 'installed by' sticker installed
c28506ee-a8a6-53f1-80f7-375e7e9e3ea4 |  | checkpoint-status | not-started |  |  | TRUE | TRUE | HDC Site QA | Common Area Process | Distribution board & sub circuit zone | U-LP-1B | DB Fit off | Warning: Interrupting power supply will discharge emergency lighting batteries' installed next to RCBO feeding emergency lighting
8c00f5a7-ef27-5939-9be1-0f60f0c7d836 |  | checkpoint-status | not-started |  |  | TRUE | TRUE | HDC Site QA | Common Area Process | Distribution board & sub circuit zone | U-LP-1B | DB Fit off | Energy Meter been installed with CT metering
2c46e5d6-0f31-5e2c-b57e-9ecd5d640d98 |  | checkpoint-status | not-started |  |  | TRUE | TRUE | HDC Site QA | Common Area Process | Distribution board & sub circuit zone | U-LP-1B | DB Fit off | Wiring goes through the correct CT,
d3f5e84a-8c4e-5259-b98f-ed00dbf221f7 |  | checkpoint-status | not-started |  |  | TRUE | TRUE | HDC Site QA | Common Area Process | Distribution board & sub circuit zone | U-LP-1B | DB Fit off | Wiring neatly loomed internally and externally of the DB
e48c92d6-f5ac-55a3-bed1-6ce6b669ce6a |  | checkpoint-status | not-started |  |  | TRUE | TRUE | HDC Site QA | Common Area Process | Distribution board & sub circuit zone | U-LP-1B | DB Fit off | MANDATORY PHOTO 1 - Accurate DB schedule (Taken and Attached below)
1936bf3c-36b6-539a-ae8f-1cf69a739f31 |  | checkpoint-status | not-started |  |  | TRUE | TRUE | HDC Site QA | Common Area Process | Distribution board & sub circuit zone | U-LP-1B | DB Fit off | DB Fit-Off completed to specification/drawings - Area left clean & tidy
e961b6dc-81aa-46bb-ac46-9509a96c7368 |  | checklist-flat | not-started | AE-ITCX-032 - Electrical Commissioning Checklist (Rev 0 +Names) | checklist-flat | FALSE | FALSE | HDC Site QA | Common Area Process | Distribution board & sub circuit zone | U-LP-1B | Commissioning
005b2d77-53a9-58a1-afa4-7472297d6a37 |  | checkpoint-status | not-started |  |  | TRUE | TRUE | HDC Site QA | Common Area Process | Distribution board & sub circuit zone | U-LP-1B | Commissioning | Documentation to proceed with commissioning
dc44c5d2-e386-5e51-aac1-030010806086 |  | checkpoint-status | not-started |  |  | TRUE | TRUE | HDC Site QA | Common Area Process | Distribution board & sub circuit zone | U-LP-1B | Commissioning | General - Final Visual Checks in addition to AE-FORM-038
59cabf00-a639-5877-9902-55b19ac0642b |  | checkpoint-status | not-started |  |  | TRUE | TRUE | HDC Site QA | Common Area Process | Distribution board & sub circuit zone | U-LP-1B | Commissioning | Electrical Commissioning completed to specification/drawings - Area left clean & tidy
2863ccf0-33c4-47d2-8b77-10a3061be91e |  | folder-normal | work-in-progress |  | step | TRUE | FALSE | HDC Site QA | Common Area Process | Distribution board & sub circuit zone | U-LP-2A
c0540549-ee1d-44f9-a574-56891bb9f620 |  | checklist-flat | pass | d67088165c4526858b5eb155c32056c12aa0dc7ba855077b64ba063617a991ce | checklist-flat | FALSE | FALSE | HDC Site QA | Common Area Process | Distribution board & sub circuit zone | U-LP-2A | Roughin
a4898822-99c9-5f1b-83b2-65eca12e35ad |  | checkpoint-status | pass |  |  | TRUE | TRUE | HDC Site QA | Common Area Process | Distribution board & sub circuit zone | U-LP-2A | Roughin | Power
d8d7ce6f-6beb-5f12-811a-fa0c21854c6d |  | checkpoint-status | pass |  |  | TRUE | TRUE | HDC Site QA | Common Area Process | Distribution board & sub circuit zone | U-LP-2A | Roughin | Lighting
74b83ca7-30ca-59b6-9618-5f1726124959 |  | checkpoint-status | not-applicable |  |  | TRUE | TRUE | HDC Site QA | Common Area Process | Distribution board & sub circuit zone | U-LP-2A | Roughin | MATV and Cat6/6A
f1752915-42e4-53d6-9d19-e971229fcc6f |  | checkpoint-status | pass |  |  | TRUE | TRUE | HDC Site QA | Common Area Process | Distribution board & sub circuit zone | U-LP-2A | Roughin | UPS
89944074-71a8-52eb-ad24-7ca23e8faffa |  | checkpoint-status | pass |  |  | TRUE | TRUE | HDC Site QA | Common Area Process | Distribution board & sub circuit zone | U-LP-2A | Roughin | Rough In completed to specification/drawings - Area left clean & tidy
27907a3d-a51d-4f60-801d-01c60e4caf46 |  | checklist-flat | not-applicable | f41a8482c36a2254357ae12836fa98869af3ce684c1404562d5a55e61955360e | checklist-flat | FALSE | FALSE | HDC Site QA | Common Area Process | Distribution board & sub circuit zone | U-LP-2A | Cut out
46b181d0-882d-5e51-99e2-d4d5759d4497 |  | checkpoint-status | not-applicable |  |  | TRUE | TRUE | HDC Site QA | Common Area Process | Distribution board & sub circuit zone | U-LP-2A | Cut out | Walls cutout
b9f0ded7-f9ae-5402-9a9a-631aaed320e9 |  | checkpoint-status | not-applicable |  |  | TRUE | TRUE | HDC Site QA | Common Area Process | Distribution board & sub circuit zone | U-LP-2A | Cut out | Ceilings cutout
73af958e-eca2-5528-9875-c1e3fc7fce53 |  | checkpoint-status | not-applicable |  |  | TRUE | TRUE | HDC Site QA | Common Area Process | Distribution board & sub circuit zone | U-LP-2A | Cut out | Fire Rating - (Note this is note the Fire Register!)
9f3f8cf8-4a2d-5025-88b8-ed345a39014b |  | checkpoint-status | not-applicable |  |  | TRUE | TRUE | HDC Site QA | Common Area Process | Distribution board & sub circuit zone | U-LP-2A | Cut out | Cut-Out completed to specification/drawings - Area left clean & tidy
984d3c92-51e5-4fbc-9b82-1c078a5bc8af |  | checklist-flat | not-started | AE-ITCX-031 - Fit-Off General Checklist (Rev 1 +Names) | checklist-flat | FALSE | FALSE | HDC Site QA | Common Area Process | Distribution board & sub circuit zone | U-LP-2A | Fit off
3f7e14f3-5be3-566d-9d23-31819cc9b8c3 |  | checkpoint-status | not-started |  |  | TRUE | TRUE | HDC Site QA | Common Area Process | Distribution board & sub circuit zone | U-LP-2A | Fit off | Wall Fit Off - Light and Power
74bb3d47-519f-5421-9c01-a40b63630a6d |  | checkpoint-status | not-started |  |  | TRUE | TRUE | HDC Site QA | Common Area Process | Distribution board & sub circuit zone | U-LP-2A | Fit off | Ceiling Fit Off - Light and Power
ebb00dda-3dd6-56a6-a512-7b60f6a7ef4d |  | checkpoint-status | not-started |  |  | TRUE | TRUE | HDC Site QA | Common Area Process | Distribution board & sub circuit zone | U-LP-2A | Fit off | MATV and Cat6/6A
8aecd338-731e-5b7a-b248-ee9b3752f15f |  | checkpoint-status | not-started |  |  | TRUE | TRUE | HDC Site QA | Common Area Process | Distribution board & sub circuit zone | U-LP-2A | Fit off | Fit-Off completed to specification/drawings - Area left clean & tidy
6fd4ae09-7cc5-4276-a34b-546c849e98bd |  | checklist-flat | not-started | e2e9f5864b9cd14fb78dd1541cf6cc62c34224e3ba28ca382f369c05778c8d01 | checklist-flat | FALSE | FALSE | HDC Site QA | Common Area Process | Distribution board & sub circuit zone | U-LP-2A | DB Fit off
3f89f308-505b-5949-a2c7-fcd1e887cfe1 |  | checkpoint-status | not-started |  |  | TRUE | TRUE | HDC Site QA | Common Area Process | Distribution board & sub circuit zone | U-LP-2A | DB Fit off | Latest consented drawings checked & referenced
7d9d2bed-2e56-5bb4-8596-fbfbb8579a64 |  | checkpoint-status | not-started |  |  | TRUE | TRUE | HDC Site QA | Common Area Process | Distribution board & sub circuit zone | U-LP-2A | DB Fit off | All screw terminations tight
5a154f78-6363-5042-b824-2bf1da4a6a07 |  | checkpoint-status | not-started |  |  | TRUE | TRUE | HDC Site QA | Common Area Process | Distribution board & sub circuit zone | U-LP-2A | DB Fit off | Neutrals correspond with actives
29e9df71-d883-5982-ac78-b27c3aeec912 |  | checkpoint-status | not-started |  |  | TRUE | TRUE | HDC Site QA | Common Area Process | Distribution board & sub circuit zone | U-LP-2A | DB Fit off | Pole fillers installed
79b21535-58ee-55ac-aead-5a1d131575e9 |  | checkpoint-status | not-started |  |  | TRUE | TRUE | HDC Site QA | Common Area Process | Distribution board & sub circuit zone | U-LP-2A | DB Fit off | DB door and eschucheon scratch and defect free
e13e2bab-61e2-564c-8419-eacd87897689 |  | checkpoint-status | not-started |  |  | TRUE | TRUE | HDC Site QA | Common Area Process | Distribution board & sub circuit zone | U-LP-2A | DB Fit off | Switchboard labelled and cleaned
d85aee19-1dda-537a-8deb-dd7adfd9353e |  | checkpoint-status | not-started |  |  | TRUE | TRUE | HDC Site QA | Common Area Process | Distribution board & sub circuit zone | U-LP-2A | DB Fit off | Cable entry points fire sealed
17e89a4b-dbe0-5027-b5ab-bff9c088a6f6 |  | checkpoint-status | not-started |  |  | TRUE | TRUE | HDC Site QA | Common Area Process | Distribution board & sub circuit zone | U-LP-2A | DB Fit off | BMU circuits protected by a 100mA RCD
365d0860-68e1-5367-ad7c-a23b2ea566a5 |  | checkpoint-status | not-started |  |  | TRUE | TRUE | HDC Site QA | Common Area Process | Distribution board & sub circuit zone | U-LP-2A | DB Fit off | Correct lighting control equipment installed
48cd4aaf-c74a-530c-8cf7-61854eded8f9 |  | checkpoint-status | not-started |  |  | TRUE | TRUE | HDC Site QA | Common Area Process | Distribution board & sub circuit zone | U-LP-2A | DB Fit off | Appselec 'installed by' sticker installed
0e99e711-063d-50e7-ad14-0b10c78743b0 |  | checkpoint-status | not-started |  |  | TRUE | TRUE | HDC Site QA | Common Area Process | Distribution board & sub circuit zone | U-LP-2A | DB Fit off | Warning: Interrupting power supply will discharge emergency lighting batteries' installed next to RCBO feeding emergency lighting
a8949546-ad45-549b-992a-3aa978615d17 |  | checkpoint-status | not-started |  |  | TRUE | TRUE | HDC Site QA | Common Area Process | Distribution board & sub circuit zone | U-LP-2A | DB Fit off | Energy Meter been installed with CT metering
d8cd0cbc-34de-5bbc-958c-8a8aaa5c632a |  | checkpoint-status | not-started |  |  | TRUE | TRUE | HDC Site QA | Common Area Process | Distribution board & sub circuit zone | U-LP-2A | DB Fit off | Wiring goes through the correct CT,
51325c0e-1a30-5ad0-9154-f9b800706f44 |  | checkpoint-status | not-started |  |  | TRUE | TRUE | HDC Site QA | Common Area Process | Distribution board & sub circuit zone | U-LP-2A | DB Fit off | Wiring neatly loomed internally and externally of the DB
af95a326-0d6a-5aac-b4f2-96b72e4651d8 |  | checkpoint-status | not-started |  |  | TRUE | TRUE | HDC Site QA | Common Area Process | Distribution board & sub circuit zone | U-LP-2A | DB Fit off | MANDATORY PHOTO 1 - Accurate DB schedule (Taken and Attached below)
ad16e4b9-b16e-5e97-bdb0-4148e5926e3d |  | checkpoint-status | not-started |  |  | TRUE | TRUE | HDC Site QA | Common Area Process | Distribution board & sub circuit zone | U-LP-2A | DB Fit off | DB Fit-Off completed to specification/drawings - Area left clean & tidy
b05b5c98-8753-4532-990a-4d4395cc3232 |  | checklist-flat | not-started | AE-ITCX-032 - Electrical Commissioning Checklist (Rev 0 +Names) | checklist-flat | FALSE | FALSE | HDC Site QA | Common Area Process | Distribution board & sub circuit zone | U-LP-2A | Commissioning
335be674-185e-5a96-8858-217dd480ddbf |  | checkpoint-status | not-started |  |  | TRUE | TRUE | HDC Site QA | Common Area Process | Distribution board & sub circuit zone | U-LP-2A | Commissioning | Documentation to proceed with commissioning
3879c575-c82e-54f7-b148-a99005977908 |  | checkpoint-status | not-started |  |  | TRUE | TRUE | HDC Site QA | Common Area Process | Distribution board & sub circuit zone | U-LP-2A | Commissioning | General - Final Visual Checks in addition to AE-FORM-038
dbd97430-00c9-5225-8e7e-98df6fcd2db1 |  | checkpoint-status | not-started |  |  | TRUE | TRUE | HDC Site QA | Common Area Process | Distribution board & sub circuit zone | U-LP-2A | Commissioning | Electrical Commissioning completed to specification/drawings - Area left clean & tidy
87d434a0-5293-441a-a14b-1af5152e21eb |  | folder-normal | work-in-progress |  | step | TRUE | FALSE | HDC Site QA | Common Area Process | Distribution board & sub circuit zone | U-LP-2B
0f33414a-90ee-4ea9-aec3-a6186a179372 |  | checklist-flat | pass | d67088165c4526858b5eb155c32056c12aa0dc7ba855077b64ba063617a991ce | checklist-flat | FALSE | FALSE | HDC Site QA | Common Area Process | Distribution board & sub circuit zone | U-LP-2B | Roughin
35a517f7-8b86-5c79-8d96-69cbd4518193 |  | checkpoint-status | pass |  |  | TRUE | TRUE | HDC Site QA | Common Area Process | Distribution board & sub circuit zone | U-LP-2B | Roughin | Power
0dfdd5e9-c3e9-585b-b273-4f7819aa5d2f |  | checkpoint-status | pass |  |  | TRUE | TRUE | HDC Site QA | Common Area Process | Distribution board & sub circuit zone | U-LP-2B | Roughin | Lighting
39293109-61c5-55a3-ba27-f0d479644bce |  | checkpoint-status | not-applicable |  |  | TRUE | TRUE | HDC Site QA | Common Area Process | Distribution board & sub circuit zone | U-LP-2B | Roughin | MATV and Cat6/6A
b212bc55-12cb-589e-a1fa-2d9f9a1adb4a |  | checkpoint-status | pass |  |  | TRUE | TRUE | HDC Site QA | Common Area Process | Distribution board & sub circuit zone | U-LP-2B | Roughin | UPS
cc68853e-554a-530f-bf08-d7ce95d83f1f |  | checkpoint-status | pass |  |  | TRUE | TRUE | HDC Site QA | Common Area Process | Distribution board & sub circuit zone | U-LP-2B | Roughin | Rough In completed to specification/drawings - Area left clean & tidy
a2005b16-1c7a-4998-a92b-9d56d94bd703 |  | checklist-flat | not-applicable | f41a8482c36a2254357ae12836fa98869af3ce684c1404562d5a55e61955360e | checklist-flat | FALSE | FALSE | HDC Site QA | Common Area Process | Distribution board & sub circuit zone | U-LP-2B | Cut out
686e1508-d563-5ec8-b178-3b489f5abd67 |  | checkpoint-status | not-applicable |  |  | TRUE | TRUE | HDC Site QA | Common Area Process | Distribution board & sub circuit zone | U-LP-2B | Cut out | Walls cutout
efa9f07c-e537-501e-a464-c48a14dd959b |  | checkpoint-status | not-applicable |  |  | TRUE | TRUE | HDC Site QA | Common Area Process | Distribution board & sub circuit zone | U-LP-2B | Cut out | Ceilings cutout
80a1b1f7-84ad-5f11-88ec-f7cf85889da5 |  | checkpoint-status | not-applicable |  |  | TRUE | TRUE | HDC Site QA | Common Area Process | Distribution board & sub circuit zone | U-LP-2B | Cut out | Fire Rating - (Note this is note the Fire Register!)
6036cce7-f573-5550-97db-1b21851d6159 |  | checkpoint-status | not-applicable |  |  | TRUE | TRUE | HDC Site QA | Common Area Process | Distribution board & sub circuit zone | U-LP-2B | Cut out | Cut-Out completed to specification/drawings - Area left clean & tidy
f6f8b723-a00b-42ad-b084-a520125d7a2f |  | checklist-flat | not-started | AE-ITCX-031 - Fit-Off General Checklist (Rev 1 +Names) | checklist-flat | FALSE | FALSE | HDC Site QA | Common Area Process | Distribution board & sub circuit zone | U-LP-2B | Fit off
f754dc32-f7b3-5fbc-97cb-ca3504b311a0 |  | checkpoint-status | not-started |  |  | TRUE | TRUE | HDC Site QA | Common Area Process | Distribution board & sub circuit zone | U-LP-2B | Fit off | Wall Fit Off - Light and Power
2f4760b0-5b41-5fc2-8ac2-d821b213628e |  | checkpoint-status | not-started |  |  | TRUE | TRUE | HDC Site QA | Common Area Process | Distribution board & sub circuit zone | U-LP-2B | Fit off | Ceiling Fit Off - Light and Power
76b8ea7f-cc0d-52dd-b0fb-385a4a017a46 |  | checkpoint-status | not-started |  |  | TRUE | TRUE | HDC Site QA | Common Area Process | Distribution board & sub circuit zone | U-LP-2B | Fit off | MATV and Cat6/6A
e371fdb9-712d-5b88-80ff-10059606432f |  | checkpoint-status | not-started |  |  | TRUE | TRUE | HDC Site QA | Common Area Process | Distribution board & sub circuit zone | U-LP-2B | Fit off | Fit-Off completed to specification/drawings - Area left clean & tidy
7bd4e205-37f3-4e73-bf64-7878649768a8 |  | checklist-flat | not-started | e2e9f5864b9cd14fb78dd1541cf6cc62c34224e3ba28ca382f369c05778c8d01 | checklist-flat | FALSE | FALSE | HDC Site QA | Common Area Process | Distribution board & sub circuit zone | U-LP-2B | DB Fit off
65215cda-577f-5e9f-9673-7fb4b7ba0811 |  | checkpoint-status | not-started |  |  | TRUE | TRUE | HDC Site QA | Common Area Process | Distribution board & sub circuit zone | U-LP-2B | DB Fit off | Latest consented drawings checked & referenced
063abc6e-1add-5df4-b1e6-852d0b08df89 |  | checkpoint-status | not-started |  |  | TRUE | TRUE | HDC Site QA | Common Area Process | Distribution board & sub circuit zone | U-LP-2B | DB Fit off | All screw terminations tight
2843a734-8422-5fd0-9ec3-0609d1932ead |  | checkpoint-status | not-started |  |  | TRUE | TRUE | HDC Site QA | Common Area Process | Distribution board & sub circuit zone | U-LP-2B | DB Fit off | Neutrals correspond with actives
8aefc168-10e5-518d-a33f-7998756ccea7 |  | checkpoint-status | not-started |  |  | TRUE | TRUE | HDC Site QA | Common Area Process | Distribution board & sub circuit zone | U-LP-2B | DB Fit off | Pole fillers installed
4a0b8351-cf4b-53bd-aa0b-83252a613c89 |  | checkpoint-status | not-started |  |  | TRUE | TRUE | HDC Site QA | Common Area Process | Distribution board & sub circuit zone | U-LP-2B | DB Fit off | DB door and eschucheon scratch and defect free
50cd662d-caf4-53bc-9665-06008f5f2741 |  | checkpoint-status | not-started |  |  | TRUE | TRUE | HDC Site QA | Common Area Process | Distribution board & sub circuit zone | U-LP-2B | DB Fit off | Switchboard labelled and cleaned
b75dcc48-f054-5e3b-ae0f-308f2bb7013a |  | checkpoint-status | not-started |  |  | TRUE | TRUE | HDC Site QA | Common Area Process | Distribution board & sub circuit zone | U-LP-2B | DB Fit off | Cable entry points fire sealed
bf14f12e-5241-5a86-a9e7-278fe2876b61 |  | checkpoint-status | not-started |  |  | TRUE | TRUE | HDC Site QA | Common Area Process | Distribution board & sub circuit zone | U-LP-2B | DB Fit off | BMU circuits protected by a 100mA RCD
472341d5-320d-5805-a15b-e3f9536cd401 |  | checkpoint-status | not-started |  |  | TRUE | TRUE | HDC Site QA | Common Area Process | Distribution board & sub circuit zone | U-LP-2B | DB Fit off | Correct lighting control equipment installed
629607b0-e71a-5503-b6b6-ebe3f0803960 |  | checkpoint-status | not-started |  |  | TRUE | TRUE | HDC Site QA | Common Area Process | Distribution board & sub circuit zone | U-LP-2B | DB Fit off | Appselec 'installed by' sticker installed
7abf7c4d-f511-500d-b959-acf4947c8511 |  | checkpoint-status | not-started |  |  | TRUE | TRUE | HDC Site QA | Common Area Process | Distribution board & sub circuit zone | U-LP-2B | DB Fit off | Warning: Interrupting power supply will discharge emergency lighting batteries' installed next to RCBO feeding emergency lighting
b2b4e1e1-e5af-53a7-9a05-8ae054121d34 |  | checkpoint-status | not-started |  |  | TRUE | TRUE | HDC Site QA | Common Area Process | Distribution board & sub circuit zone | U-LP-2B | DB Fit off | Energy Meter been installed with CT metering
2274d0f4-b92f-5f2e-adaf-df90d7939190 |  | checkpoint-status | not-started |  |  | TRUE | TRUE | HDC Site QA | Common Area Process | Distribution board & sub circuit zone | U-LP-2B | DB Fit off | Wiring goes through the correct CT,
6b23409a-ae4d-58d3-8546-9ff8feabe673 |  | checkpoint-status | not-started |  |  | TRUE | TRUE | HDC Site QA | Common Area Process | Distribution board & sub circuit zone | U-LP-2B | DB Fit off | Wiring neatly loomed internally and externally of the DB
66471853-d103-5842-85be-3721e82f9263 |  | checkpoint-status | not-started |  |  | TRUE | TRUE | HDC Site QA | Common Area Process | Distribution board & sub circuit zone | U-LP-2B | DB Fit off | MANDATORY PHOTO 1 - Accurate DB schedule (Taken and Attached below)
0f62d467-5224-5081-8480-3065c3590b45 |  | checkpoint-status | not-started |  |  | TRUE | TRUE | HDC Site QA | Common Area Process | Distribution board & sub circuit zone | U-LP-2B | DB Fit off | DB Fit-Off completed to specification/drawings - Area left clean & tidy
304e957b-eacb-4c1d-838a-c0db7f2b058c |  | checklist-flat | not-started | AE-ITCX-032 - Electrical Commissioning Checklist (Rev 0 +Names) | checklist-flat | FALSE | FALSE | HDC Site QA | Common Area Process | Distribution board & sub circuit zone | U-LP-2B | Commissioning
7dcc5b27-fa28-53ee-883a-7cc041f12ef6 |  | checkpoint-status | not-started |  |  | TRUE | TRUE | HDC Site QA | Common Area Process | Distribution board & sub circuit zone | U-LP-2B | Commissioning | Documentation to proceed with commissioning
dd73d2aa-c8bc-58a3-803b-5b39c6de947f |  | checkpoint-status | not-started |  |  | TRUE | TRUE | HDC Site QA | Common Area Process | Distribution board & sub circuit zone | U-LP-2B | Commissioning | General - Final Visual Checks in addition to AE-FORM-038
f1d29ff7-6783-5e15-889c-44bd27ed81cc |  | checkpoint-status | not-started |  |  | TRUE | TRUE | HDC Site QA | Common Area Process | Distribution board & sub circuit zone | U-LP-2B | Commissioning | Electrical Commissioning completed to specification/drawings - Area left clean & tidy
1c0b6096-738e-467d-ada5-fb280312e4c5 |  | folder-normal | not-started |  | step | TRUE | FALSE | HDC Site QA | Common Area Process | Distribution board & sub circuit zone | U-LP-H-G
296bf6e1-bd89-43b0-810c-81eab4b6da57 |  | checklist-flat | not-started | AE-ITCX-029 - Rough-In Checklist (Rev 1 +Names) | checklist-flat | FALSE | FALSE | HDC Site QA | Common Area Process | Distribution board & sub circuit zone | U-LP-H-G | Roughin
19e59f7c-c479-5a15-97f7-fecfda2ca6e7 |  | checkpoint-status | not-started |  |  | TRUE | TRUE | HDC Site QA | Common Area Process | Distribution board & sub circuit zone | U-LP-H-G | Roughin | Power
386ddcb1-dcb0-56bf-b3b5-af34aa737dac |  | checkpoint-status | not-started |  |  | TRUE | TRUE | HDC Site QA | Common Area Process | Distribution board & sub circuit zone | U-LP-H-G | Roughin | Lighting
429f099d-7411-547b-b52c-dfb5f0da8012 |  | checkpoint-status | not-started |  |  | TRUE | TRUE | HDC Site QA | Common Area Process | Distribution board & sub circuit zone | U-LP-H-G | Roughin | MATV and Cat6/6A
95652bed-c05f-5b82-a7c0-531661678c23 |  | checkpoint-status | not-started |  |  | TRUE | TRUE | HDC Site QA | Common Area Process | Distribution board & sub circuit zone | U-LP-H-G | Roughin | UPS
7e4f756e-cd09-5c6d-a95c-c560b598e33f |  | checkpoint-status | not-started |  |  | TRUE | TRUE | HDC Site QA | Common Area Process | Distribution board & sub circuit zone | U-LP-H-G | Roughin | Rough In completed to specification/drawings - Area left clean & tidy
29a45f4e-d00e-4726-a8ae-af92033ef98d |  | checklist-flat | not-started | AE-ITCX-030 - Cut-Out Sheet (Rev 1 +Names) | checklist-flat | FALSE | FALSE | HDC Site QA | Common Area Process | Distribution board & sub circuit zone | U-LP-H-G | Cut out
23fce6e4-6c28-59e3-9939-2d0d6aad6002 |  | checkpoint-status | not-started |  |  | TRUE | TRUE | HDC Site QA | Common Area Process | Distribution board & sub circuit zone | U-LP-H-G | Cut out | Walls cutout
62edb4d1-42ce-5a63-bf78-c81edaea13e8 |  | checkpoint-status | not-started |  |  | TRUE | TRUE | HDC Site QA | Common Area Process | Distribution board & sub circuit zone | U-LP-H-G | Cut out | Ceilings cutout
741cba4a-0412-5cb9-9080-ef9ed2248375 |  | checkpoint-status | not-started |  |  | TRUE | TRUE | HDC Site QA | Common Area Process | Distribution board & sub circuit zone | U-LP-H-G | Cut out | Fire Rating - (Note this is note the Fire Register!)
7c95f863-0a8f-54a3-a2d8-e9d575d8fddf |  | checkpoint-status | not-started |  |  | TRUE | TRUE | HDC Site QA | Common Area Process | Distribution board & sub circuit zone | U-LP-H-G | Cut out | Cut-Out completed to specification/drawings - Area left clean & tidy
d897c6a2-17dd-4bae-8a95-fb14b2049103 |  | checklist-flat | not-started | AE-ITCX-031 - Fit-Off General Checklist (Rev 1 +Names) | checklist-flat | FALSE | FALSE | HDC Site QA | Common Area Process | Distribution board & sub circuit zone | U-LP-H-G | Fit off
cb556682-0c98-50a4-8f4c-5623b9f4e083 |  | checkpoint-status | not-started |  |  | TRUE | TRUE | HDC Site QA | Common Area Process | Distribution board & sub circuit zone | U-LP-H-G | Fit off | Wall Fit Off - Light and Power
e90fce3e-58de-5020-992c-e705285b715c |  | checkpoint-status | not-started |  |  | TRUE | TRUE | HDC Site QA | Common Area Process | Distribution board & sub circuit zone | U-LP-H-G | Fit off | Ceiling Fit Off - Light and Power
3e0699af-e513-5e35-bf43-c21136bcb6fc |  | checkpoint-status | not-started |  |  | TRUE | TRUE | HDC Site QA | Common Area Process | Distribution board & sub circuit zone | U-LP-H-G | Fit off | MATV and Cat6/6A
05c6aeb5-68cd-5378-9951-373214ade26f |  | checkpoint-status | not-started |  |  | TRUE | TRUE | HDC Site QA | Common Area Process | Distribution board & sub circuit zone | U-LP-H-G | Fit off | Fit-Off completed to specification/drawings - Area left clean & tidy
d4926d9a-738a-4ac0-b0a7-207416ec4838 |  | checklist-flat | not-started | AE-ITCX-031 - Fit-Off General Checklist (Rev 1 +Names) | checklist-flat | FALSE | FALSE | HDC Site QA | Common Area Process | Distribution board & sub circuit zone | U-LP-H-G | DB Fit off
214a5145-30dc-5b10-83ae-933578af4894 |  | checkpoint-status | not-started |  |  | TRUE | TRUE | HDC Site QA | Common Area Process | Distribution board & sub circuit zone | U-LP-H-G | DB Fit off | Wall Fit Off - Light and Power
4b462af7-24c0-5c2b-9a68-016651243580 |  | checkpoint-status | not-started |  |  | TRUE | TRUE | HDC Site QA | Common Area Process | Distribution board & sub circuit zone | U-LP-H-G | DB Fit off | Ceiling Fit Off - Light and Power
241deb8d-3bf0-5fea-9662-30348b7e3e79 |  | checkpoint-status | not-started |  |  | TRUE | TRUE | HDC Site QA | Common Area Process | Distribution board & sub circuit zone | U-LP-H-G | DB Fit off | MATV and Cat6/6A
021f9330-16ac-50dc-97a9-9decd0290c77 |  | checkpoint-status | not-started |  |  | TRUE | TRUE | HDC Site QA | Common Area Process | Distribution board & sub circuit zone | U-LP-H-G | DB Fit off | Fit-Off completed to specification/drawings - Area left clean & tidy
7f506a6c-2f2f-4d0d-9211-2ac2da3ab97a |  | checklist-flat | not-started | AE-ITCX-032 - Electrical Commissioning Checklist (Rev 0 +Names) | checklist-flat | FALSE | FALSE | HDC Site QA | Common Area Process | Distribution board & sub circuit zone | U-LP-H-G | Commissioining
c6bd92ef-c1f2-527f-83ab-ca311d5e414b |  | checkpoint-status | not-started |  |  | TRUE | TRUE | HDC Site QA | Common Area Process | Distribution board & sub circuit zone | U-LP-H-G | Commissioining | Documentation to proceed with commissioning
b362640d-5555-530a-b908-159abf1f30bf |  | checkpoint-status | not-started |  |  | TRUE | TRUE | HDC Site QA | Common Area Process | Distribution board & sub circuit zone | U-LP-H-G | Commissioining | General - Final Visual Checks in addition to AE-FORM-038
c9881e5c-03fb-587f-9b7e-b377f3a57ef1 |  | checkpoint-status | not-started |  |  | TRUE | TRUE | HDC Site QA | Common Area Process | Distribution board & sub circuit zone | U-LP-H-G | Commissioining | Electrical Commissioning completed to specification/drawings - Area left clean & tidy
64ca3730-06d1-4dc5-8c6d-b000f5c70bf5 |  | folder-normal | not-started |  | step | TRUE | FALSE | HDC Site QA | Common Area Process | Distribution board & sub circuit zone | U-LP-H-1
9c124450-66c5-45e6-9b0d-c24ec025f929 |  | checklist-flat | not-started | AE-ITCX-029 - Rough-In Checklist (Rev 1 +Names) | checklist-flat | FALSE | FALSE | HDC Site QA | Common Area Process | Distribution board & sub circuit zone | U-LP-H-1 | Roughin
aa43da30-8372-58de-b723-82f0cfef3c4c |  | checkpoint-status | not-started |  |  | TRUE | TRUE | HDC Site QA | Common Area Process | Distribution board & sub circuit zone | U-LP-H-1 | Roughin | Power
84f5a3f9-9486-579c-90d2-536096562e11 |  | checkpoint-status | not-started |  |  | TRUE | TRUE | HDC Site QA | Common Area Process | Distribution board & sub circuit zone | U-LP-H-1 | Roughin | Lighting
e533c3ce-b0df-5f7e-92c3-e40d6ebc9896 |  | checkpoint-status | not-started |  |  | TRUE | TRUE | HDC Site QA | Common Area Process | Distribution board & sub circuit zone | U-LP-H-1 | Roughin | MATV and Cat6/6A
827e6f3a-c456-5626-aa56-3b0d7e5fc9a8 |  | checkpoint-status | not-started |  |  | TRUE | TRUE | HDC Site QA | Common Area Process | Distribution board & sub circuit zone | U-LP-H-1 | Roughin | UPS
6df54c87-7aaf-59c4-a1a2-0b9d60e77fcd |  | checkpoint-status | not-started |  |  | TRUE | TRUE | HDC Site QA | Common Area Process | Distribution board & sub circuit zone | U-LP-H-1 | Roughin | Rough In completed to specification/drawings - Area left clean & tidy
ff411a71-237a-4fe6-9ad5-6853fd6eb8e8 |  | checklist-flat | not-started | AE-ITCX-030 - Cut-Out Sheet (Rev 1 +Names) | checklist-flat | FALSE | FALSE | HDC Site QA | Common Area Process | Distribution board & sub circuit zone | U-LP-H-1 | Cut out
83ac3a08-8feb-5965-a9ce-bdf17b115ca7 |  | checkpoint-status | not-started |  |  | TRUE | TRUE | HDC Site QA | Common Area Process | Distribution board & sub circuit zone | U-LP-H-1 | Cut out | Walls cutout
8d95cf4c-2977-50a4-8995-ce94901b7518 |  | checkpoint-status | not-started |  |  | TRUE | TRUE | HDC Site QA | Common Area Process | Distribution board & sub circuit zone | U-LP-H-1 | Cut out | Ceilings cutout
54def981-d7b0-56b5-ac6c-5c2646901534 |  | checkpoint-status | not-started |  |  | TRUE | TRUE | HDC Site QA | Common Area Process | Distribution board & sub circuit zone | U-LP-H-1 | Cut out | Fire Rating - (Note this is note the Fire Register!)
b08e7786-be8e-5d14-9fdd-889054ae74be |  | checkpoint-status | not-started |  |  | TRUE | TRUE | HDC Site QA | Common Area Process | Distribution board & sub circuit zone | U-LP-H-1 | Cut out | Cut-Out completed to specification/drawings - Area left clean & tidy
b43216c6-9825-4c88-a3cc-892cd6ca7a4e |  | checklist-flat | not-started | AE-ITCX-031 - Fit-Off General Checklist (Rev 1 +Names) | checklist-flat | FALSE | FALSE | HDC Site QA | Common Area Process | Distribution board & sub circuit zone | U-LP-H-1 | Fit off
becf11db-e231-50bf-992d-fd4cb7ae7833 |  | checkpoint-status | not-started |  |  | TRUE | TRUE | HDC Site QA | Common Area Process | Distribution board & sub circuit zone | U-LP-H-1 | Fit off | Wall Fit Off - Light and Power
23f053fd-2185-59ea-bcf4-99648b9301d0 |  | checkpoint-status | not-started |  |  | TRUE | TRUE | HDC Site QA | Common Area Process | Distribution board & sub circuit zone | U-LP-H-1 | Fit off | Ceiling Fit Off - Light and Power
5f8665b1-e9d5-5201-819e-568c34b92162 |  | checkpoint-status | not-started |  |  | TRUE | TRUE | HDC Site QA | Common Area Process | Distribution board & sub circuit zone | U-LP-H-1 | Fit off | MATV and Cat6/6A
5843d3a0-9a00-54ba-b541-4146fbbc430a |  | checkpoint-status | not-started |  |  | TRUE | TRUE | HDC Site QA | Common Area Process | Distribution board & sub circuit zone | U-LP-H-1 | Fit off | Fit-Off completed to specification/drawings - Area left clean & tidy
1ae2ca71-2c44-4895-8693-a3c6fe4ae671 |  | checklist-flat | not-started | AE-ITCX-031 - Fit-Off General Checklist (Rev 1 +Names) | checklist-flat | FALSE | FALSE | HDC Site QA | Common Area Process | Distribution board & sub circuit zone | U-LP-H-1 | DB Fit off
fc0d222a-028d-554d-b863-9bd4b71b8e74 |  | checkpoint-status | not-started |  |  | TRUE | TRUE | HDC Site QA | Common Area Process | Distribution board & sub circuit zone | U-LP-H-1 | DB Fit off | Wall Fit Off - Light and Power
d6ea22d0-29c7-5449-a348-b9301516d81a |  | checkpoint-status | not-started |  |  | TRUE | TRUE | HDC Site QA | Common Area Process | Distribution board & sub circuit zone | U-LP-H-1 | DB Fit off | Ceiling Fit Off - Light and Power
46428999-2255-5a88-bf65-015e7083d25b |  | checkpoint-status | not-started |  |  | TRUE | TRUE | HDC Site QA | Common Area Process | Distribution board & sub circuit zone | U-LP-H-1 | DB Fit off | MATV and Cat6/6A
ffeadc4c-db7a-5371-aed0-393d9e11144e |  | checkpoint-status | not-started |  |  | TRUE | TRUE | HDC Site QA | Common Area Process | Distribution board & sub circuit zone | U-LP-H-1 | DB Fit off | Fit-Off completed to specification/drawings - Area left clean & tidy
5285afce-c2f4-4e9a-be7e-5fdca24cba82 |  | checklist-flat | not-started | AE-ITCX-032 - Electrical Commissioning Checklist (Rev 0 +Names) | checklist-flat | FALSE | FALSE | HDC Site QA | Common Area Process | Distribution board & sub circuit zone | U-LP-H-1 | Commissioining
19035399-ca99-5326-bf64-68e7e1d27650 |  | checkpoint-status | not-started |  |  | TRUE | TRUE | HDC Site QA | Common Area Process | Distribution board & sub circuit zone | U-LP-H-1 | Commissioining | Documentation to proceed with commissioning
4efae0a2-63f1-5fb9-944e-a51dc06622ba |  | checkpoint-status | not-started |  |  | TRUE | TRUE | HDC Site QA | Common Area Process | Distribution board & sub circuit zone | U-LP-H-1 | Commissioining | General - Final Visual Checks in addition to AE-FORM-038
af800521-d8f8-5952-b53b-f23b19c6e887 |  | checkpoint-status | not-started |  |  | TRUE | TRUE | HDC Site QA | Common Area Process | Distribution board & sub circuit zone | U-LP-H-1 | Commissioining | Electrical Commissioning completed to specification/drawings - Area left clean & tidy
93dfb4f0-d328-4279-a875-62870f65c753 |  | folder-normal | not-started |  | step | TRUE | FALSE | HDC Site QA | Common Area Process | Distribution board & sub circuit zone | U-LP-H-2
0a92a44b-ac4b-4c69-b76c-72e2b4a50d20 |  | checklist-flat | not-started | AE-ITCX-029 - Rough-In Checklist (Rev 1 +Names) | checklist-flat | FALSE | FALSE | HDC Site QA | Common Area Process | Distribution board & sub circuit zone | U-LP-H-2 | Roughin
324679aa-315a-5997-af57-4e94cc1eb48c |  | checkpoint-status | not-started |  |  | TRUE | TRUE | HDC Site QA | Common Area Process | Distribution board & sub circuit zone | U-LP-H-2 | Roughin | Power
7369f340-e113-5f00-9600-01da4030f296 |  | checkpoint-status | not-started |  |  | TRUE | TRUE | HDC Site QA | Common Area Process | Distribution board & sub circuit zone | U-LP-H-2 | Roughin | Lighting
88bfd60b-5a94-5719-af21-58c0f822ce97 |  | checkpoint-status | not-started |  |  | TRUE | TRUE | HDC Site QA | Common Area Process | Distribution board & sub circuit zone | U-LP-H-2 | Roughin | MATV and Cat6/6A
61982b24-a1e0-5429-a68b-ba3e1f10d6b2 |  | checkpoint-status | not-started |  |  | TRUE | TRUE | HDC Site QA | Common Area Process | Distribution board & sub circuit zone | U-LP-H-2 | Roughin | UPS
4e49f668-35fe-560c-8f41-c898fa5f0423 |  | checkpoint-status | not-started |  |  | TRUE | TRUE | HDC Site QA | Common Area Process | Distribution board & sub circuit zone | U-LP-H-2 | Roughin | Rough In completed to specification/drawings - Area left clean & tidy
d91c1a66-c95b-4a97-80bd-a2920cf3350f |  | checklist-flat | not-started | AE-ITCX-030 - Cut-Out Sheet (Rev 1 +Names) | checklist-flat | FALSE | FALSE | HDC Site QA | Common Area Process | Distribution board & sub circuit zone | U-LP-H-2 | Cut out
d96bfcbe-bc4f-5e5f-b32d-280b95e7ca29 |  | checkpoint-status | not-started |  |  | TRUE | TRUE | HDC Site QA | Common Area Process | Distribution board & sub circuit zone | U-LP-H-2 | Cut out | Walls cutout
8ddbac44-5b70-53a5-bfa4-8967f4de8466 |  | checkpoint-status | not-started |  |  | TRUE | TRUE | HDC Site QA | Common Area Process | Distribution board & sub circuit zone | U-LP-H-2 | Cut out | Ceilings cutout
528bf5fe-3909-5ad9-85c5-c18941b38ff9 |  | checkpoint-status | not-started |  |  | TRUE | TRUE | HDC Site QA | Common Area Process | Distribution board & sub circuit zone | U-LP-H-2 | Cut out | Fire Rating - (Note this is note the Fire Register!)
b9fffe66-1dde-59c5-b051-5795b856ff5c |  | checkpoint-status | not-started |  |  | TRUE | TRUE | HDC Site QA | Common Area Process | Distribution board & sub circuit zone | U-LP-H-2 | Cut out | Cut-Out completed to specification/drawings - Area left clean & tidy
88d39fb7-f11e-4340-869e-0347133194a5 |  | checklist-flat | not-started | AE-ITCX-031 - Fit-Off General Checklist (Rev 1 +Names) | checklist-flat | FALSE | FALSE | HDC Site QA | Common Area Process | Distribution board & sub circuit zone | U-LP-H-2 | Fit off
94871ca6-b7d7-501e-8284-bc3f23344fe0 |  | checkpoint-status | not-started |  |  | TRUE | TRUE | HDC Site QA | Common Area Process | Distribution board & sub circuit zone | U-LP-H-2 | Fit off | Wall Fit Off - Light and Power
8bac789c-8493-5aa8-a557-486c3b46d777 |  | checkpoint-status | not-started |  |  | TRUE | TRUE | HDC Site QA | Common Area Process | Distribution board & sub circuit zone | U-LP-H-2 | Fit off | Ceiling Fit Off - Light and Power
274c4699-e2e4-5108-8b38-d0c02e5f93ec |  | checkpoint-status | not-started |  |  | TRUE | TRUE | HDC Site QA | Common Area Process | Distribution board & sub circuit zone | U-LP-H-2 | Fit off | MATV and Cat6/6A
bf0d984f-f946-530f-ac35-122ccfe110af |  | checkpoint-status | not-started |  |  | TRUE | TRUE | HDC Site QA | Common Area Process | Distribution board & sub circuit zone | U-LP-H-2 | Fit off | Fit-Off completed to specification/drawings - Area left clean & tidy
245e9cf6-445d-4718-abfb-06d8746d8256 |  | checklist-flat | not-started | AE-ITCX-031 - Fit-Off General Checklist (Rev 1 +Names) | checklist-flat | FALSE | FALSE | HDC Site QA | Common Area Process | Distribution board & sub circuit zone | U-LP-H-2 | DB Fit off
da89317e-b305-502f-a2b7-98a0a355f44b |  | checkpoint-status | not-started |  |  | TRUE | TRUE | HDC Site QA | Common Area Process | Distribution board & sub circuit zone | U-LP-H-2 | DB Fit off | Wall Fit Off - Light and Power
e243a75a-d082-5f63-980f-57a9006d2e26 |  | checkpoint-status | not-started |  |  | TRUE | TRUE | HDC Site QA | Common Area Process | Distribution board & sub circuit zone | U-LP-H-2 | DB Fit off | Ceiling Fit Off - Light and Power
157ecb07-5816-519f-9dc5-08d9cf90ff4d |  | checkpoint-status | not-started |  |  | TRUE | TRUE | HDC Site QA | Common Area Process | Distribution board & sub circuit zone | U-LP-H-2 | DB Fit off | MATV and Cat6/6A
00e710cf-430f-5559-b74a-7b9d14dac785 |  | checkpoint-status | not-started |  |  | TRUE | TRUE | HDC Site QA | Common Area Process | Distribution board & sub circuit zone | U-LP-H-2 | DB Fit off | Fit-Off completed to specification/drawings - Area left clean & tidy
2802c6d4-75fd-4ca3-9356-2b94b41527a7 |  | checklist-flat | not-started | AE-ITCX-032 - Electrical Commissioning Checklist (Rev 0 +Names) | checklist-flat | FALSE | FALSE | HDC Site QA | Common Area Process | Distribution board & sub circuit zone | U-LP-H-2 | Commissioining
4d31f92c-3b8d-5c60-84f1-00538dd09979 |  | checkpoint-status | not-started |  |  | TRUE | TRUE | HDC Site QA | Common Area Process | Distribution board & sub circuit zone | U-LP-H-2 | Commissioining | Documentation to proceed with commissioning
71f3f13e-f2b2-5437-88a8-eedcc174e047 |  | checkpoint-status | not-started |  |  | TRUE | TRUE | HDC Site QA | Common Area Process | Distribution board & sub circuit zone | U-LP-H-2 | Commissioining | General - Final Visual Checks in addition to AE-FORM-038
096f08ce-fc58-5ca1-b998-2e29190083b5 |  | checkpoint-status | not-started |  |  | TRUE | TRUE | HDC Site QA | Common Area Process | Distribution board & sub circuit zone | U-LP-H-2 | Commissioining | Electrical Commissioning completed to specification/drawings - Area left clean & tidy
456507dd-2f32-4cb7-905e-ec2d3d82c28f |  | folder-normal | not-started |  | step | TRUE | FALSE | HDC Site QA | Common Area Process | Distribution board & sub circuit zone | U-LP-H-2B
1cac11b3-e9fd-4d10-b225-d4729d47ca17 |  | checklist-flat | not-started | AE-ITCX-029 - Rough-In Checklist (Rev 1 +Names) | checklist-flat | FALSE | FALSE | HDC Site QA | Common Area Process | Distribution board & sub circuit zone | U-LP-H-2B | Roughin
d4d4bcf9-3b1d-5765-8b46-dc9cbaec81ad |  | checkpoint-status | not-started |  |  | TRUE | TRUE | HDC Site QA | Common Area Process | Distribution board & sub circuit zone | U-LP-H-2B | Roughin | Power
c6221a25-573c-59a3-bf82-530ca160c090 |  | checkpoint-status | not-started |  |  | TRUE | TRUE | HDC Site QA | Common Area Process | Distribution board & sub circuit zone | U-LP-H-2B | Roughin | Lighting
c7336f7c-6edd-5218-ba7d-d37b0ae2de28 |  | checkpoint-status | not-started |  |  | TRUE | TRUE | HDC Site QA | Common Area Process | Distribution board & sub circuit zone | U-LP-H-2B | Roughin | MATV and Cat6/6A
951cfc37-015f-585d-a1f8-cdad1faa0bdf |  | checkpoint-status | not-started |  |  | TRUE | TRUE | HDC Site QA | Common Area Process | Distribution board & sub circuit zone | U-LP-H-2B | Roughin | UPS
7545a7b4-bbf2-5ce1-b3af-f3395cd0143f |  | checkpoint-status | not-started |  |  | TRUE | TRUE | HDC Site QA | Common Area Process | Distribution board & sub circuit zone | U-LP-H-2B | Roughin | Rough In completed to specification/drawings - Area left clean & tidy
98120847-4633-4f99-b94e-5f2d9cadd202 |  | checklist-flat | not-started | AE-ITCX-030 - Cut-Out Sheet (Rev 1 +Names) | checklist-flat | FALSE | FALSE | HDC Site QA | Common Area Process | Distribution board & sub circuit zone | U-LP-H-2B | Cut out
54f27131-9679-5b8d-89fb-8181d40c43ee |  | checkpoint-status | not-started |  |  | TRUE | TRUE | HDC Site QA | Common Area Process | Distribution board & sub circuit zone | U-LP-H-2B | Cut out | Walls cutout
e4927f63-e013-51d8-9543-822ba4c7a4af |  | checkpoint-status | not-started |  |  | TRUE | TRUE | HDC Site QA | Common Area Process | Distribution board & sub circuit zone | U-LP-H-2B | Cut out | Ceilings cutout
e0c312f4-7147-5b3a-acaa-b7bdd4705eff |  | checkpoint-status | not-started |  |  | TRUE | TRUE | HDC Site QA | Common Area Process | Distribution board & sub circuit zone | U-LP-H-2B | Cut out | Fire Rating - (Note this is note the Fire Register!)
c27337f0-51ba-5a48-8824-7f5ae8f0223e |  | checkpoint-status | not-started |  |  | TRUE | TRUE | HDC Site QA | Common Area Process | Distribution board & sub circuit zone | U-LP-H-2B | Cut out | Cut-Out completed to specification/drawings - Area left clean & tidy
603490ec-0fb2-4c4b-accb-76e4a344f7ae |  | checklist-flat | not-started | AE-ITCX-031 - Fit-Off General Checklist (Rev 1 +Names) | checklist-flat | FALSE | FALSE | HDC Site QA | Common Area Process | Distribution board & sub circuit zone | U-LP-H-2B | Fit off
09075ba3-2007-55ad-ac61-fff4767b1a38 |  | checkpoint-status | not-started |  |  | TRUE | TRUE | HDC Site QA | Common Area Process | Distribution board & sub circuit zone | U-LP-H-2B | Fit off | Wall Fit Off - Light and Power
c76d7984-d06a-5807-a0e1-a4febe6ffb0d |  | checkpoint-status | not-started |  |  | TRUE | TRUE | HDC Site QA | Common Area Process | Distribution board & sub circuit zone | U-LP-H-2B | Fit off | Ceiling Fit Off - Light and Power
80a63bb4-61df-5a45-8e45-50416b71e2c3 |  | checkpoint-status | not-started |  |  | TRUE | TRUE | HDC Site QA | Common Area Process | Distribution board & sub circuit zone | U-LP-H-2B | Fit off | MATV and Cat6/6A
7c8d4cf6-2ba5-5db0-b10e-a2a64d07b5f1 |  | checkpoint-status | not-started |  |  | TRUE | TRUE | HDC Site QA | Common Area Process | Distribution board & sub circuit zone | U-LP-H-2B | Fit off | Fit-Off completed to specification/drawings - Area left clean & tidy
b187e65c-59a0-4c66-b2f1-50c27cdad315 |  | checklist-flat | not-started | AE-ITCX-031 - Fit-Off General Checklist (Rev 1 +Names) | checklist-flat | FALSE | FALSE | HDC Site QA | Common Area Process | Distribution board & sub circuit zone | U-LP-H-2B | DB Fit off
a4da4497-9de3-5056-8844-47078c7ccb58 |  | checkpoint-status | not-started |  |  | TRUE | TRUE | HDC Site QA | Common Area Process | Distribution board & sub circuit zone | U-LP-H-2B | DB Fit off | Wall Fit Off - Light and Power
747c837f-e593-5f0b-8993-684f117a78eb |  | checkpoint-status | not-started |  |  | TRUE | TRUE | HDC Site QA | Common Area Process | Distribution board & sub circuit zone | U-LP-H-2B | DB Fit off | Ceiling Fit Off - Light and Power
e7cfcb7d-8dcf-5c29-b613-ac3279e764dd |  | checkpoint-status | not-started |  |  | TRUE | TRUE | HDC Site QA | Common Area Process | Distribution board & sub circuit zone | U-LP-H-2B | DB Fit off | MATV and Cat6/6A
9164ed55-b6ca-5822-8bfc-ca24b27e4a38 |  | checkpoint-status | not-started |  |  | TRUE | TRUE | HDC Site QA | Common Area Process | Distribution board & sub circuit zone | U-LP-H-2B | DB Fit off | Fit-Off completed to specification/drawings - Area left clean & tidy
ae228301-4d0d-4505-a30c-b20a4960bc03 |  | checklist-flat | not-started | AE-ITCX-032 - Electrical Commissioning Checklist (Rev 0 +Names) | checklist-flat | FALSE | FALSE | HDC Site QA | Common Area Process | Distribution board & sub circuit zone | U-LP-H-2B | Commissioining
798922c4-a4df-523d-ae38-b5560d7f360e |  | checkpoint-status | not-started |  |  | TRUE | TRUE | HDC Site QA | Common Area Process | Distribution board & sub circuit zone | U-LP-H-2B | Commissioining | Documentation to proceed with commissioning
4c5b0a00-a268-573e-a877-65883301ef05 |  | checkpoint-status | not-started |  |  | TRUE | TRUE | HDC Site QA | Common Area Process | Distribution board & sub circuit zone | U-LP-H-2B | Commissioining | General - Final Visual Checks in addition to AE-FORM-038
9a274aa3-696f-5c72-a8ad-b311ce42e050 |  | checkpoint-status | not-started |  |  | TRUE | TRUE | HDC Site QA | Common Area Process | Distribution board & sub circuit zone | U-LP-H-2B | Commissioining | Electrical Commissioning completed to specification/drawings - Area left clean & tidy
33fd7bca-063b-4b40-814d-ae810a32d3bd |  | folder-normal | not-started |  | step | TRUE | FALSE | HDC Site QA | Common Area Process | Distribution board & sub circuit zone | U-LP-H-3
d07a8447-1a31-4051-8f65-487639f48825 |  | checklist-flat | not-started | AE-ITCX-029 - Rough-In Checklist (Rev 1 +Names) | checklist-flat | FALSE | FALSE | HDC Site QA | Common Area Process | Distribution board & sub circuit zone | U-LP-H-3 | Roughin
3eda11f5-06b2-553f-b803-fd4d66087d43 |  | checkpoint-status | not-started |  |  | TRUE | TRUE | HDC Site QA | Common Area Process | Distribution board & sub circuit zone | U-LP-H-3 | Roughin | Power
e389ca28-c9bb-5393-a5c4-620307709051 |  | checkpoint-status | not-started |  |  | TRUE | TRUE | HDC Site QA | Common Area Process | Distribution board & sub circuit zone | U-LP-H-3 | Roughin | Lighting
669eef03-53c6-50e5-846e-84ca659431a1 |  | checkpoint-status | not-started |  |  | TRUE | TRUE | HDC Site QA | Common Area Process | Distribution board & sub circuit zone | U-LP-H-3 | Roughin | MATV and Cat6/6A
3089748d-845b-5318-a0b7-c94a0df33857 |  | checkpoint-status | not-started |  |  | TRUE | TRUE | HDC Site QA | Common Area Process | Distribution board & sub circuit zone | U-LP-H-3 | Roughin | UPS
5d84c491-e9d8-5d1c-8f9c-984a4d17bdcb |  | checkpoint-status | not-started |  |  | TRUE | TRUE | HDC Site QA | Common Area Process | Distribution board & sub circuit zone | U-LP-H-3 | Roughin | Rough In completed to specification/drawings - Area left clean & tidy
5c85b538-b613-4b80-a213-9732e5d3f939 |  | checklist-flat | not-started | AE-ITCX-030 - Cut-Out Sheet (Rev 1 +Names) | checklist-flat | FALSE | FALSE | HDC Site QA | Common Area Process | Distribution board & sub circuit zone | U-LP-H-3 | Cut out
50247b71-51f2-5233-91ef-99487f6a43d4 |  | checkpoint-status | not-started |  |  | TRUE | TRUE | HDC Site QA | Common Area Process | Distribution board & sub circuit zone | U-LP-H-3 | Cut out | Walls cutout
213acfac-bf58-5cda-b536-f39a04dc3bfe |  | checkpoint-status | not-started |  |  | TRUE | TRUE | HDC Site QA | Common Area Process | Distribution board & sub circuit zone | U-LP-H-3 | Cut out | Ceilings cutout
dba0e484-1dd9-5c5f-92c9-2e860f858011 |  | checkpoint-status | not-started |  |  | TRUE | TRUE | HDC Site QA | Common Area Process | Distribution board & sub circuit zone | U-LP-H-3 | Cut out | Fire Rating - (Note this is note the Fire Register!)
55d1a8e3-c33a-5ab9-a494-7c381d4af7ca |  | checkpoint-status | not-started |  |  | TRUE | TRUE | HDC Site QA | Common Area Process | Distribution board & sub circuit zone | U-LP-H-3 | Cut out | Cut-Out completed to specification/drawings - Area left clean & tidy
f1ffba51-e2b2-45e0-863e-a9c0885d8b2f |  | checklist-flat | not-started | AE-ITCX-031 - Fit-Off General Checklist (Rev 1 +Names) | checklist-flat | FALSE | FALSE | HDC Site QA | Common Area Process | Distribution board & sub circuit zone | U-LP-H-3 | Fit off
5daac5da-a943-50de-91b1-6d30125ed3dc |  | checkpoint-status | not-started |  |  | TRUE | TRUE | HDC Site QA | Common Area Process | Distribution board & sub circuit zone | U-LP-H-3 | Fit off | Wall Fit Off - Light and Power
0625168d-4614-5ab1-8fdc-a386422ca322 |  | checkpoint-status | not-started |  |  | TRUE | TRUE | HDC Site QA | Common Area Process | Distribution board & sub circuit zone | U-LP-H-3 | Fit off | Ceiling Fit Off - Light and Power
ec612b4e-27e5-5152-8a31-2820cbe96cba |  | checkpoint-status | not-started |  |  | TRUE | TRUE | HDC Site QA | Common Area Process | Distribution board & sub circuit zone | U-LP-H-3 | Fit off | MATV and Cat6/6A
123661fe-a367-58c6-b9e0-e276604d0759 |  | checkpoint-status | not-started |  |  | TRUE | TRUE | HDC Site QA | Common Area Process | Distribution board & sub circuit zone | U-LP-H-3 | Fit off | Fit-Off completed to specification/drawings - Area left clean & tidy
25a209b2-b7ec-4191-abda-ecfd060b14d0 |  | checklist-flat | not-started | AE-ITCX-031 - Fit-Off General Checklist (Rev 1 +Names) | checklist-flat | FALSE | FALSE | HDC Site QA | Common Area Process | Distribution board & sub circuit zone | U-LP-H-3 | DB Fit off
4efda545-bbcb-5c33-945b-d34814a190f8 |  | checkpoint-status | not-started |  |  | TRUE | TRUE | HDC Site QA | Common Area Process | Distribution board & sub circuit zone | U-LP-H-3 | DB Fit off | Wall Fit Off - Light and Power
a5688b2e-8ef2-520b-a01f-d231cf665c44 |  | checkpoint-status | not-started |  |  | TRUE | TRUE | HDC Site QA | Common Area Process | Distribution board & sub circuit zone | U-LP-H-3 | DB Fit off | Ceiling Fit Off - Light and Power
c97b084f-a120-508a-aa05-4020b7ddca3c |  | checkpoint-status | not-started |  |  | TRUE | TRUE | HDC Site QA | Common Area Process | Distribution board & sub circuit zone | U-LP-H-3 | DB Fit off | MATV and Cat6/6A
452921e8-63a3-5286-a4d5-532ad17501b2 |  | checkpoint-status | not-started |  |  | TRUE | TRUE | HDC Site QA | Common Area Process | Distribution board & sub circuit zone | U-LP-H-3 | DB Fit off | Fit-Off completed to specification/drawings - Area left clean & tidy
21b8555f-c0d6-44d4-a627-b6e002a7583a |  | checklist-flat | not-started | AE-ITCX-032 - Electrical Commissioning Checklist (Rev 0 +Names) | checklist-flat | FALSE | FALSE | HDC Site QA | Common Area Process | Distribution board & sub circuit zone | U-LP-H-3 | Commissioining
9f33e2eb-e8d8-5a54-ae32-5f612445c20c |  | checkpoint-status | not-started |  |  | TRUE | TRUE | HDC Site QA | Common Area Process | Distribution board & sub circuit zone | U-LP-H-3 | Commissioining | Documentation to proceed with commissioning
7918a01e-e666-5d05-8fb8-c47c53673470 |  | checkpoint-status | not-started |  |  | TRUE | TRUE | HDC Site QA | Common Area Process | Distribution board & sub circuit zone | U-LP-H-3 | Commissioining | General - Final Visual Checks in addition to AE-FORM-038
a8c3ee9f-1664-5ac8-879e-655660d62a22 |  | checkpoint-status | not-started |  |  | TRUE | TRUE | HDC Site QA | Common Area Process | Distribution board & sub circuit zone | U-LP-H-3 | Commissioining | Electrical Commissioning completed to specification/drawings - Area left clean & tidy
00c2fe3d-ead9-4985-9701-a4162d6e9072 |  | folder-normal | not-started |  | step | TRUE | FALSE | HDC Site QA | Common Area Process | Distribution board & sub circuit zone | U-LP-H-RF
5a4b56e0-8a92-4447-9c6c-7ef0bb9dea18 |  | checklist-flat | not-started | AE-ITCX-029 - Rough-In Checklist (Rev 1 +Names) | checklist-flat | FALSE | FALSE | HDC Site QA | Common Area Process | Distribution board & sub circuit zone | U-LP-H-RF | Roughin
f33c2073-4cc8-57de-bd4d-d41146d172bd |  | checkpoint-status | not-started |  |  | TRUE | TRUE | HDC Site QA | Common Area Process | Distribution board & sub circuit zone | U-LP-H-RF | Roughin | Power
1e8028ad-1ee4-5ee2-9af3-a81ddaaf0552 |  | checkpoint-status | not-started |  |  | TRUE | TRUE | HDC Site QA | Common Area Process | Distribution board & sub circuit zone | U-LP-H-RF | Roughin | Lighting
be868829-fa46-5652-82bf-c632f0b9d032 |  | checkpoint-status | not-started |  |  | TRUE | TRUE | HDC Site QA | Common Area Process | Distribution board & sub circuit zone | U-LP-H-RF | Roughin | MATV and Cat6/6A
ff48d6da-a8a7-568a-94a1-c9b1808aac22 |  | checkpoint-status | not-started |  |  | TRUE | TRUE | HDC Site QA | Common Area Process | Distribution board & sub circuit zone | U-LP-H-RF | Roughin | UPS
ab465b40-09a6-5a1b-936f-83c518946142 |  | checkpoint-status | not-started |  |  | TRUE | TRUE | HDC Site QA | Common Area Process | Distribution board & sub circuit zone | U-LP-H-RF | Roughin | Rough In completed to specification/drawings - Area left clean & tidy
52820402-59f2-4075-a732-b1993b5c9b30 |  | checklist-flat | not-started | AE-ITCX-030 - Cut-Out Sheet (Rev 1 +Names) | checklist-flat | FALSE | FALSE | HDC Site QA | Common Area Process | Distribution board & sub circuit zone | U-LP-H-RF | Cut out
45b62cd4-2902-525d-a74a-98151bfd055d |  | checkpoint-status | not-started |  |  | TRUE | TRUE | HDC Site QA | Common Area Process | Distribution board & sub circuit zone | U-LP-H-RF | Cut out | Walls cutout
a64f690c-52fb-5dfb-b07b-baf5e9ce5454 |  | checkpoint-status | not-started |  |  | TRUE | TRUE | HDC Site QA | Common Area Process | Distribution board & sub circuit zone | U-LP-H-RF | Cut out | Ceilings cutout
5812a27b-3534-5aa9-bd2e-4ccd65b00c33 |  | checkpoint-status | not-started |  |  | TRUE | TRUE | HDC Site QA | Common Area Process | Distribution board & sub circuit zone | U-LP-H-RF | Cut out | Fire Rating - (Note this is note the Fire Register!)
ccc58445-281c-565e-9ab7-8a84c0dc69c5 |  | checkpoint-status | not-started |  |  | TRUE | TRUE | HDC Site QA | Common Area Process | Distribution board & sub circuit zone | U-LP-H-RF | Cut out | Cut-Out completed to specification/drawings - Area left clean & tidy
56088cef-5cd1-4790-a1b5-490700ae9034 |  | checklist-flat | not-started | AE-ITCX-031 - Fit-Off General Checklist (Rev 1 +Names) | checklist-flat | FALSE | FALSE | HDC Site QA | Common Area Process | Distribution board & sub circuit zone | U-LP-H-RF | Fit off
f15c6c82-6e75-5bf0-aeb6-4952ab5250a0 |  | checkpoint-status | not-started |  |  | TRUE | TRUE | HDC Site QA | Common Area Process | Distribution board & sub circuit zone | U-LP-H-RF | Fit off | Wall Fit Off - Light and Power
fb627329-dc10-5b24-91a7-677571825fa7 |  | checkpoint-status | not-started |  |  | TRUE | TRUE | HDC Site QA | Common Area Process | Distribution board & sub circuit zone | U-LP-H-RF | Fit off | Ceiling Fit Off - Light and Power
4b367394-1bad-5bd1-b127-7e818cd3b512 |  | checkpoint-status | not-started |  |  | TRUE | TRUE | HDC Site QA | Common Area Process | Distribution board & sub circuit zone | U-LP-H-RF | Fit off | MATV and Cat6/6A
c7ee551b-c8d7-588a-9cf9-c7e74430c3bb |  | checkpoint-status | not-started |  |  | TRUE | TRUE | HDC Site QA | Common Area Process | Distribution board & sub circuit zone | U-LP-H-RF | Fit off | Fit-Off completed to specification/drawings - Area left clean & tidy
8c2035d7-b67a-4b0b-b958-d9d3e53c6ee0 |  | checklist-flat | not-started | AE-ITCX-031 - Fit-Off General Checklist (Rev 1 +Names) | checklist-flat | FALSE | FALSE | HDC Site QA | Common Area Process | Distribution board & sub circuit zone | U-LP-H-RF | DB Fit off
e04e5b97-a103-573d-af6e-602e6ef20075 |  | checkpoint-status | not-started |  |  | TRUE | TRUE | HDC Site QA | Common Area Process | Distribution board & sub circuit zone | U-LP-H-RF | DB Fit off | Wall Fit Off - Light and Power
90996d49-d66a-5894-8855-aee821be17e8 |  | checkpoint-status | not-started |  |  | TRUE | TRUE | HDC Site QA | Common Area Process | Distribution board & sub circuit zone | U-LP-H-RF | DB Fit off | Ceiling Fit Off - Light and Power
9c53d6ac-3040-5ebd-bc28-bec84bf5d768 |  | checkpoint-status | not-started |  |  | TRUE | TRUE | HDC Site QA | Common Area Process | Distribution board & sub circuit zone | U-LP-H-RF | DB Fit off | MATV and Cat6/6A
d02c5466-c1ad-5ca5-af87-ba95412c1aba |  | checkpoint-status | not-started |  |  | TRUE | TRUE | HDC Site QA | Common Area Process | Distribution board & sub circuit zone | U-LP-H-RF | DB Fit off | Fit-Off completed to specification/drawings - Area left clean & tidy
1691f90c-7783-436b-9c04-43b76da401f3 |  | checklist-flat | not-started | AE-ITCX-032 - Electrical Commissioning Checklist (Rev 0 +Names) | checklist-flat | FALSE | FALSE | HDC Site QA | Common Area Process | Distribution board & sub circuit zone | U-LP-H-RF | Commissioining
15a852a0-3ac3-541b-b037-b743d3fb3996 |  | checkpoint-status | not-started |  |  | TRUE | TRUE | HDC Site QA | Common Area Process | Distribution board & sub circuit zone | U-LP-H-RF | Commissioining | Documentation to proceed with commissioning
3160440f-8c18-5483-9244-3329c05343c0 |  | checkpoint-status | not-started |  |  | TRUE | TRUE | HDC Site QA | Common Area Process | Distribution board & sub circuit zone | U-LP-H-RF | Commissioining | General - Final Visual Checks in addition to AE-FORM-038
e85868bf-6278-5048-944b-889043cde8dc |  | checkpoint-status | not-started |  |  | TRUE | TRUE | HDC Site QA | Common Area Process | Distribution board & sub circuit zone | U-LP-H-RF | Commissioining | Electrical Commissioning completed to specification/drawings - Area left clean & tidy
79885da6-5f75-4ba2-8265-f345f936651e |  | folder-normal | work-in-progress |  | step | TRUE | FALSE | HDC Site QA | Main Reticulation
13e14dee-8a96-4ed9-888f-079ffacf0848 |  | folder-normal | work-in-progress |  | step | TRUE | FALSE | HDC Site QA | Main Reticulation | MSB Installation
649a5959-1b24-40fb-91f1-c5ae348474e9 |  | checklist-flat | work-in-progress | 240f2a97eca9eeabb762c5c96fddde7064b7fa0fdd6be59ef7d6e675aa540ce2 | checklist-flat | FALSE | FALSE | HDC Site QA | Main Reticulation | MSB Installation | MVSB1-1
79ef8411-2def-5b0f-a7d5-cee08bd93059 |  | checkpoint-status | pass |  |  | TRUE | TRUE | HDC Site QA | Main Reticulation | MSB Installation | MVSB1-1 | Latest consented drawings checked & referenced
4d1bc571-bbb2-510e-99ff-bf0b052a32ca |  | checkpoint-status | not-applicable |  |  | TRUE | TRUE | HDC Site QA | Main Reticulation | MSB Installation | MVSB1-1 | MEN and MSB Meter Panel Checklist (AF019) complete
9237a337-904d-5cfc-94bf-b68d2e51ac26 |  | checkpoint-status | pass |  |  | TRUE | TRUE | HDC Site QA | Main Reticulation | MSB Installation | MVSB1-1 | Main switchboard location and clearances as per AS/NZS 3000
41dc6c19-91f0-5085-8860-df938b30b8a1 |  | checkpoint-status | not-started |  |  | TRUE | TRUE | HDC Site QA | Main Reticulation | MSB Installation | MVSB1-1 | Perform insulation resistance test on main switchboard
2d601798-deab-5dd6-a12c-9ceae5d1b091 |  | checkpoint-status | not-started |  |  | TRUE | TRUE | HDC Site QA | Main Reticulation | MSB Installation | MVSB1-1 | Service protection device set and labelled
23040eca-ea99-5f86-bbeb-4a19c5d77e7c |  | checkpoint-status | not-started |  |  | TRUE | TRUE | HDC Site QA | Main Reticulation | MSB Installation | MVSB1-1 | Consumer mains entry point fire rated
fae8fc07-b2a6-5fc5-8f2f-d9c66ceda081 |  | checkpoint-status | pass |  |  | TRUE | TRUE | HDC Site QA | Main Reticulation | MSB Installation | MVSB1-1 | Emergency and exit lighting complete
f7651cf2-2ed7-58ab-a0ff-e6e9a34751ad |  | checkpoint-status | not-started |  |  | TRUE | TRUE | HDC Site QA | Main Reticulation | MSB Installation | MVSB1-1 | Access/egress doors installed and labelled
5926654e-ae1e-538a-9f0c-96f558b873d8 |  | checkpoint-status | not-started |  |  | TRUE | TRUE | HDC Site QA | Main Reticulation | MSB Installation | MVSB1-1 | Switchboard room fire rating confirmed
02901619-c509-5bb0-ac6a-36948b162cfb |  | checkpoint-status | not-started |  |  | TRUE | TRUE | HDC Site QA | Main Reticulation | MSB Installation | MVSB1-1 | Verification of Switchboard Integrity by Supplier (e.g. Aline Final Inspection & Testing Checklist)
7a994112-2730-5128-81ba-bd7bfad6832f |  | checkpoint-status | not-started |  |  | TRUE | TRUE | HDC Site QA | Main Reticulation | MSB Installation | MVSB1-1 | Electrical inspection – Prescribed Works Certificate signed
282c5cf3-057e-5739-b1e5-f32ae0914296 |  | checkpoint-status | not-started |  |  | TRUE | TRUE | HDC Site QA | Main Reticulation | MSB Installation | MVSB1-1 | Power Supply Authority energisation sign off
43639c59-3430-5a19-9bbe-ed9fc95c34fb |  | checkpoint-status | not-started |  |  | TRUE | TRUE | HDC Site QA | Main Reticulation | MSB Installation | MVSB1-1 | Main Switchboard works completed to specification/drawings - Area left clean & tidy
851db483-115d-4854-8b3c-b76d4b33e6aa |  | checklist-flat | not-started | AE-ITCX-011 - Main Switchboard Inspection Sheet (Rev 0 +Names) | checklist-flat | FALSE | FALSE | HDC Site QA | Main Reticulation | MSB Installation | MVSB1-2
53a64fbe-80be-503e-877d-0b453149f7e3 |  | checkpoint-status | not-started |  |  | TRUE | TRUE | HDC Site QA | Main Reticulation | MSB Installation | MVSB1-2 | Latest consented drawings checked & referenced
5a5bc8a2-73a4-59af-aa74-655fde1ec6f6 |  | checkpoint-status | not-started |  |  | TRUE | TRUE | HDC Site QA | Main Reticulation | MSB Installation | MVSB1-2 | MEN and MSB Meter Panel Checklist (AF019) complete
8be665cd-7e2b-5fa7-b6ca-4b68aa776ee3 |  | checkpoint-status | not-started |  |  | TRUE | TRUE | HDC Site QA | Main Reticulation | MSB Installation | MVSB1-2 | Main switchboard location and clearances as per AS/NZS 3000
b26dcf30-795c-5be2-88f2-6746493b6724 |  | checkpoint-status | not-started |  |  | TRUE | TRUE | HDC Site QA | Main Reticulation | MSB Installation | MVSB1-2 | Perform insulation resistance test on main switchboard
fd4b5f5d-537a-5d95-bde1-4c3212ea2cc2 |  | checkpoint-status | not-started |  |  | TRUE | TRUE | HDC Site QA | Main Reticulation | MSB Installation | MVSB1-2 | Service protection device set and labelled
eab99481-405c-5116-9336-d8ca2e8b7eaf |  | checkpoint-status | not-started |  |  | TRUE | TRUE | HDC Site QA | Main Reticulation | MSB Installation | MVSB1-2 | Consumer mains entry point fire rated
da1d7751-4731-50a2-b4cd-3e7acd66d4fb |  | checkpoint-status | not-started |  |  | TRUE | TRUE | HDC Site QA | Main Reticulation | MSB Installation | MVSB1-2 | Emergency and exit lighting complete
877f91a6-5cea-5810-9c45-6c448cf524ad |  | checkpoint-status | not-started |  |  | TRUE | TRUE | HDC Site QA | Main Reticulation | MSB Installation | MVSB1-2 | Access/egress doors installed and labelled
0282030a-a9c0-5939-800d-3ddb681183a8 |  | checkpoint-status | not-started |  |  | TRUE | TRUE | HDC Site QA | Main Reticulation | MSB Installation | MVSB1-2 | Switchboard room fire rating confirmed
36345fda-6e11-5221-8ac2-f4b617c96243 |  | checkpoint-status | not-started |  |  | TRUE | TRUE | HDC Site QA | Main Reticulation | MSB Installation | MVSB1-2 | Verification of Switchboard Integrity by Supplier (e.g. Aline Final Inspection & Testing Checklist)
abada178-e536-5761-9dd0-7cf04eae5a92 |  | checkpoint-status | not-started |  |  | TRUE | TRUE | HDC Site QA | Main Reticulation | MSB Installation | MVSB1-2 | Electrical inspection – Prescribed Works Certificate signed
b4b51fce-6bce-5d3b-a24c-3ae11f5c1fea |  | checkpoint-status | not-started |  |  | TRUE | TRUE | HDC Site QA | Main Reticulation | MSB Installation | MVSB1-2 | Power Supply Authority energisation sign off
c1db7a59-10bd-5da3-b931-c1877ceaff67 |  | checkpoint-status | not-started |  |  | TRUE | TRUE | HDC Site QA | Main Reticulation | MSB Installation | MVSB1-2 | Main Switchboard works completed to specification/drawings - Area left clean & tidy
97855e36-0508-47c8-9baa-2be1cd2d80a2 |  | checklist-flat | not-started | AE-ITCX-011 - Main Switchboard Inspection Sheet (Rev 0 +Names) | checklist-flat | FALSE | FALSE | HDC Site QA | Main Reticulation | MSB Installation | MVSB1-3
ba29769c-2b22-5f6a-9a98-fd08c4663fef |  | checkpoint-status | not-started |  |  | TRUE | TRUE | HDC Site QA | Main Reticulation | MSB Installation | MVSB1-3 | Latest consented drawings checked & referenced
435e611d-c37c-572b-a6cd-81a8a3eb662a |  | checkpoint-status | not-started |  |  | TRUE | TRUE | HDC Site QA | Main Reticulation | MSB Installation | MVSB1-3 | MEN and MSB Meter Panel Checklist (AF019) complete
75f3df28-9587-5db6-8605-f7ede4270543 |  | checkpoint-status | not-started |  |  | TRUE | TRUE | HDC Site QA | Main Reticulation | MSB Installation | MVSB1-3 | Main switchboard location and clearances as per AS/NZS 3000
67c6e5eb-80b3-5bae-8841-52dd412a7353 |  | checkpoint-status | not-started |  |  | TRUE | TRUE | HDC Site QA | Main Reticulation | MSB Installation | MVSB1-3 | Perform insulation resistance test on main switchboard
7307f008-46d9-52c5-8a07-ae4d5dd68e46 |  | checkpoint-status | not-started |  |  | TRUE | TRUE | HDC Site QA | Main Reticulation | MSB Installation | MVSB1-3 | Service protection device set and labelled
ffece57d-3072-5171-853c-ff59e78a8559 |  | checkpoint-status | not-started |  |  | TRUE | TRUE | HDC Site QA | Main Reticulation | MSB Installation | MVSB1-3 | Consumer mains entry point fire rated
b6d33d77-fe7a-5e00-b3a5-8dd43f80b364 |  | checkpoint-status | not-started |  |  | TRUE | TRUE | HDC Site QA | Main Reticulation | MSB Installation | MVSB1-3 | Emergency and exit lighting complete
0e760e7d-6f98-5f0c-aace-3f0d2ade2368 |  | checkpoint-status | not-started |  |  | TRUE | TRUE | HDC Site QA | Main Reticulation | MSB Installation | MVSB1-3 | Access/egress doors installed and labelled
2e0b0039-444d-5b84-80fe-2a807cb4822b |  | checkpoint-status | not-started |  |  | TRUE | TRUE | HDC Site QA | Main Reticulation | MSB Installation | MVSB1-3 | Switchboard room fire rating confirmed
9a781a5f-1cd8-5ae9-8590-c657f7cd7bd6 |  | checkpoint-status | not-started |  |  | TRUE | TRUE | HDC Site QA | Main Reticulation | MSB Installation | MVSB1-3 | Verification of Switchboard Integrity by Supplier (e.g. Aline Final Inspection & Testing Checklist)
977812a0-0d8d-5eb0-bb80-f690334fd17c |  | checkpoint-status | not-started |  |  | TRUE | TRUE | HDC Site QA | Main Reticulation | MSB Installation | MVSB1-3 | Electrical inspection – Prescribed Works Certificate signed
972bb3de-77ea-53c2-9c2b-c24409760df4 |  | checkpoint-status | not-started |  |  | TRUE | TRUE | HDC Site QA | Main Reticulation | MSB Installation | MVSB1-3 | Power Supply Authority energisation sign off
d8a3c0cc-dba4-59da-80fd-4cbe0bd253f7 |  | checkpoint-status | not-started |  |  | TRUE | TRUE | HDC Site QA | Main Reticulation | MSB Installation | MVSB1-3 | Main Switchboard works completed to specification/drawings - Area left clean & tidy
043a273b-122d-446a-84aa-0fe43f0fde99 |  | checklist-flat | not-started | AE-ITCX-011 - Main Switchboard Inspection Sheet (Rev 0 +Names) | checklist-flat | FALSE | FALSE | HDC Site QA | Main Reticulation | MSB Installation | MVSB1-4
987003e7-cd32-575f-a6d5-617a7d5c2615 |  | checkpoint-status | not-started |  |  | TRUE | TRUE | HDC Site QA | Main Reticulation | MSB Installation | MVSB1-4 | Latest consented drawings checked & referenced
5b709606-5b43-5cbb-9e0a-87b9afa6ba2a |  | checkpoint-status | not-started |  |  | TRUE | TRUE | HDC Site QA | Main Reticulation | MSB Installation | MVSB1-4 | MEN and MSB Meter Panel Checklist (AF019) complete
8d377494-b1b8-5fa7-8df7-442a05344da4 |  | checkpoint-status | not-started |  |  | TRUE | TRUE | HDC Site QA | Main Reticulation | MSB Installation | MVSB1-4 | Main switchboard location and clearances as per AS/NZS 3000
ca56e1b7-a009-55cb-883d-d2577e3e619f |  | checkpoint-status | not-started |  |  | TRUE | TRUE | HDC Site QA | Main Reticulation | MSB Installation | MVSB1-4 | Perform insulation resistance test on main switchboard
c2fee60c-f7f8-51ae-8683-9e2b601cc39b |  | checkpoint-status | not-started |  |  | TRUE | TRUE | HDC Site QA | Main Reticulation | MSB Installation | MVSB1-4 | Service protection device set and labelled
69305520-e18b-5005-8ece-42457376875d |  | checkpoint-status | not-started |  |  | TRUE | TRUE | HDC Site QA | Main Reticulation | MSB Installation | MVSB1-4 | Consumer mains entry point fire rated
127f8124-c1fb-59a0-9be6-949efd28e61b |  | checkpoint-status | not-started |  |  | TRUE | TRUE | HDC Site QA | Main Reticulation | MSB Installation | MVSB1-4 | Emergency and exit lighting complete
c9c9ad55-552a-507f-8c1a-01ca532c7fac |  | checkpoint-status | not-started |  |  | TRUE | TRUE | HDC Site QA | Main Reticulation | MSB Installation | MVSB1-4 | Access/egress doors installed and labelled
b6a8a30a-20d5-5613-bb16-09ceca2e1d37 |  | checkpoint-status | not-started |  |  | TRUE | TRUE | HDC Site QA | Main Reticulation | MSB Installation | MVSB1-4 | Switchboard room fire rating confirmed
5d0fddae-ebe6-51f5-808b-52176d97d654 |  | checkpoint-status | not-started |  |  | TRUE | TRUE | HDC Site QA | Main Reticulation | MSB Installation | MVSB1-4 | Verification of Switchboard Integrity by Supplier (e.g. Aline Final Inspection & Testing Checklist)
03d44985-e67b-5795-b2b5-197ec69da38a |  | checkpoint-status | not-started |  |  | TRUE | TRUE | HDC Site QA | Main Reticulation | MSB Installation | MVSB1-4 | Electrical inspection – Prescribed Works Certificate signed
b994a639-0754-5429-b518-ae48f593070d |  | checkpoint-status | not-started |  |  | TRUE | TRUE | HDC Site QA | Main Reticulation | MSB Installation | MVSB1-4 | Power Supply Authority energisation sign off
92f13d31-1ec0-5730-830e-a8ece075e3a6 |  | checkpoint-status | not-started |  |  | TRUE | TRUE | HDC Site QA | Main Reticulation | MSB Installation | MVSB1-4 | Main Switchboard works completed to specification/drawings - Area left clean & tidy
d2e6a353-3366-4918-822d-4dc5d1395a6b |  | folder-normal | not-started |  | step | TRUE | FALSE | HDC Site QA | Main Reticulation | MEN and MSB CT & Meter Panel Installation
6946e9a7-9c78-4fa9-a8cd-cdc4a338d924 |  | checklist-flat | not-started | AE-ITCX-011 - Main Switchboard Inspection Sheet (Rev 0 +Names) | checklist-flat | FALSE | FALSE | HDC Site QA | Main Reticulation | MEN and MSB CT & Meter Panel Installation | MVSB1-1
4512bff7-2d9c-5342-9150-c3a9a177c5d5 |  | checkpoint-status | not-started |  |  | TRUE | TRUE | HDC Site QA | Main Reticulation | MEN and MSB CT & Meter Panel Installation | MVSB1-1 | Latest consented drawings checked & referenced
2687cc8e-03c2-5757-8513-966dc5c9d2fe |  | checkpoint-status | not-started |  |  | TRUE | TRUE | HDC Site QA | Main Reticulation | MEN and MSB CT & Meter Panel Installation | MVSB1-1 | MEN and MSB Meter Panel Checklist (AF019) complete
ab45afa2-c8f9-5d50-88da-07799970b7e6 |  | checkpoint-status | not-started |  |  | TRUE | TRUE | HDC Site QA | Main Reticulation | MEN and MSB CT & Meter Panel Installation | MVSB1-1 | Main switchboard location and clearances as per AS/NZS 3000
ad8154ef-be10-5049-a85c-24fef2a637b9 |  | checkpoint-status | not-started |  |  | TRUE | TRUE | HDC Site QA | Main Reticulation | MEN and MSB CT & Meter Panel Installation | MVSB1-1 | Perform insulation resistance test on main switchboard
521b3c2f-dd55-5b4f-82ea-7e656987053f |  | checkpoint-status | not-started |  |  | TRUE | TRUE | HDC Site QA | Main Reticulation | MEN and MSB CT & Meter Panel Installation | MVSB1-1 | Service protection device set and labelled
b6facb4c-68fc-5231-930f-5e5d402dde07 |  | checkpoint-status | not-started |  |  | TRUE | TRUE | HDC Site QA | Main Reticulation | MEN and MSB CT & Meter Panel Installation | MVSB1-1 | Consumer mains entry point fire rated
5f02e8c0-358d-57fe-9182-0632221798b5 |  | checkpoint-status | not-started |  |  | TRUE | TRUE | HDC Site QA | Main Reticulation | MEN and MSB CT & Meter Panel Installation | MVSB1-1 | Emergency and exit lighting complete
6bfe492d-97ef-5c32-a782-f46d07d2e5af |  | checkpoint-status | not-started |  |  | TRUE | TRUE | HDC Site QA | Main Reticulation | MEN and MSB CT & Meter Panel Installation | MVSB1-1 | Access/egress doors installed and labelled
044bd74e-9b91-5e1e-86df-54a9523b7164 |  | checkpoint-status | not-started |  |  | TRUE | TRUE | HDC Site QA | Main Reticulation | MEN and MSB CT & Meter Panel Installation | MVSB1-1 | Switchboard room fire rating confirmed
6be64e38-83ea-5651-a60d-0d568e1ac112 |  | checkpoint-status | not-started |  |  | TRUE | TRUE | HDC Site QA | Main Reticulation | MEN and MSB CT & Meter Panel Installation | MVSB1-1 | Verification of Switchboard Integrity by Supplier (e.g. Aline Final Inspection & Testing Checklist)
e3eac7d1-a91b-531e-96a3-b9d67dc2cd6a |  | checkpoint-status | not-started |  |  | TRUE | TRUE | HDC Site QA | Main Reticulation | MEN and MSB CT & Meter Panel Installation | MVSB1-1 | Electrical inspection – Prescribed Works Certificate signed
e35382e7-2e76-5f14-88af-892d3d9f9491 |  | checkpoint-status | not-started |  |  | TRUE | TRUE | HDC Site QA | Main Reticulation | MEN and MSB CT & Meter Panel Installation | MVSB1-1 | Power Supply Authority energisation sign off
5fa235ae-0887-5876-9108-cb45c04d10f7 |  | checkpoint-status | not-started |  |  | TRUE | TRUE | HDC Site QA | Main Reticulation | MEN and MSB CT & Meter Panel Installation | MVSB1-1 | Main Switchboard works completed to specification/drawings - Area left clean & tidy
03854901-4a5c-4e31-8f9b-c804fadea2cc |  | checklist-flat | not-started | AE-ITCX-011 - Main Switchboard Inspection Sheet (Rev 0 +Names) | checklist-flat | FALSE | FALSE | HDC Site QA | Main Reticulation | MEN and MSB CT & Meter Panel Installation | MVSB1-2
356be429-c4a0-57a7-adfb-6c4d43d26f33 |  | checkpoint-status | not-started |  |  | TRUE | TRUE | HDC Site QA | Main Reticulation | MEN and MSB CT & Meter Panel Installation | MVSB1-2 | Latest consented drawings checked & referenced
125c3389-0a58-574c-9f9d-6317c6604ff3 |  | checkpoint-status | not-started |  |  | TRUE | TRUE | HDC Site QA | Main Reticulation | MEN and MSB CT & Meter Panel Installation | MVSB1-2 | MEN and MSB Meter Panel Checklist (AF019) complete
e9803730-7a34-5559-bbe9-b20f031f5b63 |  | checkpoint-status | not-started |  |  | TRUE | TRUE | HDC Site QA | Main Reticulation | MEN and MSB CT & Meter Panel Installation | MVSB1-2 | Main switchboard location and clearances as per AS/NZS 3000
cbaf8926-b622-5b22-9f75-c95176564ec8 |  | checkpoint-status | not-started |  |  | TRUE | TRUE | HDC Site QA | Main Reticulation | MEN and MSB CT & Meter Panel Installation | MVSB1-2 | Perform insulation resistance test on main switchboard
7e74fd48-0f6e-5dce-b80b-8368e3a2a33f |  | checkpoint-status | not-started |  |  | TRUE | TRUE | HDC Site QA | Main Reticulation | MEN and MSB CT & Meter Panel Installation | MVSB1-2 | Service protection device set and labelled
4cfbd3ca-54f9-53f9-bfaf-aec7eaa19dba |  | checkpoint-status | not-started |  |  | TRUE | TRUE | HDC Site QA | Main Reticulation | MEN and MSB CT & Meter Panel Installation | MVSB1-2 | Consumer mains entry point fire rated
ea94ef19-0b40-51e6-a0b6-938976e768b6 |  | checkpoint-status | not-started |  |  | TRUE | TRUE | HDC Site QA | Main Reticulation | MEN and MSB CT & Meter Panel Installation | MVSB1-2 | Emergency and exit lighting complete
0e32d1ac-63a3-5911-9f85-62e1085ad872 |  | checkpoint-status | not-started |  |  | TRUE | TRUE | HDC Site QA | Main Reticulation | MEN and MSB CT & Meter Panel Installation | MVSB1-2 | Access/egress doors installed and labelled
707f8070-d80c-5e17-9090-11bbc3688e7a |  | checkpoint-status | not-started |  |  | TRUE | TRUE | HDC Site QA | Main Reticulation | MEN and MSB CT & Meter Panel Installation | MVSB1-2 | Switchboard room fire rating confirmed
2fc77ed9-ce2f-546f-915a-99d9d83508bd |  | checkpoint-status | not-started |  |  | TRUE | TRUE | HDC Site QA | Main Reticulation | MEN and MSB CT & Meter Panel Installation | MVSB1-2 | Verification of Switchboard Integrity by Supplier (e.g. Aline Final Inspection & Testing Checklist)
3cc2ef8d-e696-5d55-8b08-801cea8e49ae |  | checkpoint-status | not-started |  |  | TRUE | TRUE | HDC Site QA | Main Reticulation | MEN and MSB CT & Meter Panel Installation | MVSB1-2 | Electrical inspection – Prescribed Works Certificate signed
578fdec1-9877-5214-9ac8-c7f57c04eb8e |  | checkpoint-status | not-started |  |  | TRUE | TRUE | HDC Site QA | Main Reticulation | MEN and MSB CT & Meter Panel Installation | MVSB1-2 | Power Supply Authority energisation sign off
c5228fbd-152e-5a45-a6c3-863c744aa98f |  | checkpoint-status | not-started |  |  | TRUE | TRUE | HDC Site QA | Main Reticulation | MEN and MSB CT & Meter Panel Installation | MVSB1-2 | Main Switchboard works completed to specification/drawings - Area left clean & tidy
ae0c7bc6-b390-4268-8a0b-a8e79b1b3c0a |  | checklist-flat | not-started | AE-ITCX-011 - Main Switchboard Inspection Sheet (Rev 0 +Names) | checklist-flat | FALSE | FALSE | HDC Site QA | Main Reticulation | MEN and MSB CT & Meter Panel Installation | MVSB1-3
f5ad2f3d-bab8-5fdf-81f5-96619fd5d149 |  | checkpoint-status | not-started |  |  | TRUE | TRUE | HDC Site QA | Main Reticulation | MEN and MSB CT & Meter Panel Installation | MVSB1-3 | Latest consented drawings checked & referenced
d8a79ff5-7e7b-5dd9-b206-2ce7df9abdcb |  | checkpoint-status | not-started |  |  | TRUE | TRUE | HDC Site QA | Main Reticulation | MEN and MSB CT & Meter Panel Installation | MVSB1-3 | MEN and MSB Meter Panel Checklist (AF019) complete
9acf392e-a372-549f-81a0-6a7310442c24 |  | checkpoint-status | not-started |  |  | TRUE | TRUE | HDC Site QA | Main Reticulation | MEN and MSB CT & Meter Panel Installation | MVSB1-3 | Main switchboard location and clearances as per AS/NZS 3000
39facdc0-e98a-5ad8-8582-9ee1408df52f |  | checkpoint-status | not-started |  |  | TRUE | TRUE | HDC Site QA | Main Reticulation | MEN and MSB CT & Meter Panel Installation | MVSB1-3 | Perform insulation resistance test on main switchboard
75365455-5c0c-5599-9552-6d8709b5e142 |  | checkpoint-status | not-started |  |  | TRUE | TRUE | HDC Site QA | Main Reticulation | MEN and MSB CT & Meter Panel Installation | MVSB1-3 | Service protection device set and labelled
76e85817-1837-5481-913c-6db936976bee |  | checkpoint-status | not-started |  |  | TRUE | TRUE | HDC Site QA | Main Reticulation | MEN and MSB CT & Meter Panel Installation | MVSB1-3 | Consumer mains entry point fire rated
ee513697-c0c1-55e7-bc74-0ac9e78e867d |  | checkpoint-status | not-started |  |  | TRUE | TRUE | HDC Site QA | Main Reticulation | MEN and MSB CT & Meter Panel Installation | MVSB1-3 | Emergency and exit lighting complete
22a8e7dd-a0a0-5baf-baec-c2d5b2d6595c |  | checkpoint-status | not-started |  |  | TRUE | TRUE | HDC Site QA | Main Reticulation | MEN and MSB CT & Meter Panel Installation | MVSB1-3 | Access/egress doors installed and labelled
c8bd9682-78ed-5fd6-b24c-1867c71c970e |  | checkpoint-status | not-started |  |  | TRUE | TRUE | HDC Site QA | Main Reticulation | MEN and MSB CT & Meter Panel Installation | MVSB1-3 | Switchboard room fire rating confirmed
74529296-2a38-55cb-9c6e-0724022b23de |  | checkpoint-status | not-started |  |  | TRUE | TRUE | HDC Site QA | Main Reticulation | MEN and MSB CT & Meter Panel Installation | MVSB1-3 | Verification of Switchboard Integrity by Supplier (e.g. Aline Final Inspection & Testing Checklist)
410447c7-5915-5fc7-a886-d8ab3831b6e8 |  | checkpoint-status | not-started |  |  | TRUE | TRUE | HDC Site QA | Main Reticulation | MEN and MSB CT & Meter Panel Installation | MVSB1-3 | Electrical inspection – Prescribed Works Certificate signed
eb357501-bffb-5243-93f2-e037792a807f |  | checkpoint-status | not-started |  |  | TRUE | TRUE | HDC Site QA | Main Reticulation | MEN and MSB CT & Meter Panel Installation | MVSB1-3 | Power Supply Authority energisation sign off
3c8584e6-71e0-5ca1-89bf-48f3f293f1bc |  | checkpoint-status | not-started |  |  | TRUE | TRUE | HDC Site QA | Main Reticulation | MEN and MSB CT & Meter Panel Installation | MVSB1-3 | Main Switchboard works completed to specification/drawings - Area left clean & tidy
f9341c92-4a23-4318-af79-367a8e09180f |  | checklist-flat | not-started | AE-ITCX-011 - Main Switchboard Inspection Sheet (Rev 0 +Names) | checklist-flat | FALSE | FALSE | HDC Site QA | Main Reticulation | MEN and MSB CT & Meter Panel Installation | MVSB1-4
9777266c-a1de-5a2a-8fbf-a40d701d271f |  | checkpoint-status | not-started |  |  | TRUE | TRUE | HDC Site QA | Main Reticulation | MEN and MSB CT & Meter Panel Installation | MVSB1-4 | Latest consented drawings checked & referenced
9d788a15-7dad-57aa-a17c-6f255d6cace6 |  | checkpoint-status | not-started |  |  | TRUE | TRUE | HDC Site QA | Main Reticulation | MEN and MSB CT & Meter Panel Installation | MVSB1-4 | MEN and MSB Meter Panel Checklist (AF019) complete
df6dc5db-cdad-5cd1-85ed-ec56d2db2ec3 |  | checkpoint-status | not-started |  |  | TRUE | TRUE | HDC Site QA | Main Reticulation | MEN and MSB CT & Meter Panel Installation | MVSB1-4 | Main switchboard location and clearances as per AS/NZS 3000
1f9bc825-6005-563c-9c23-520d5455c2c3 |  | checkpoint-status | not-started |  |  | TRUE | TRUE | HDC Site QA | Main Reticulation | MEN and MSB CT & Meter Panel Installation | MVSB1-4 | Perform insulation resistance test on main switchboard
361b8dbb-3098-561f-8f59-d69df0b0f5e9 |  | checkpoint-status | not-started |  |  | TRUE | TRUE | HDC Site QA | Main Reticulation | MEN and MSB CT & Meter Panel Installation | MVSB1-4 | Service protection device set and labelled
0c93ee44-f6eb-5a39-b988-018cbe39970b |  | checkpoint-status | not-started |  |  | TRUE | TRUE | HDC Site QA | Main Reticulation | MEN and MSB CT & Meter Panel Installation | MVSB1-4 | Consumer mains entry point fire rated
b2e675e7-164b-5ea7-98dc-f5806293ae4e |  | checkpoint-status | not-started |  |  | TRUE | TRUE | HDC Site QA | Main Reticulation | MEN and MSB CT & Meter Panel Installation | MVSB1-4 | Emergency and exit lighting complete
1d9c2492-a33b-5cc1-a1f4-7784c702a171 |  | checkpoint-status | not-started |  |  | TRUE | TRUE | HDC Site QA | Main Reticulation | MEN and MSB CT & Meter Panel Installation | MVSB1-4 | Access/egress doors installed and labelled
d0cdf07d-31e3-5343-9906-392823bf10b3 |  | checkpoint-status | not-started |  |  | TRUE | TRUE | HDC Site QA | Main Reticulation | MEN and MSB CT & Meter Panel Installation | MVSB1-4 | Switchboard room fire rating confirmed
8ea519ba-c741-5dd7-a0a2-9d5bee1770ed |  | checkpoint-status | not-started |  |  | TRUE | TRUE | HDC Site QA | Main Reticulation | MEN and MSB CT & Meter Panel Installation | MVSB1-4 | Verification of Switchboard Integrity by Supplier (e.g. Aline Final Inspection & Testing Checklist)
f0c90f49-7634-5f2f-a4e9-981da935c430 |  | checkpoint-status | not-started |  |  | TRUE | TRUE | HDC Site QA | Main Reticulation | MEN and MSB CT & Meter Panel Installation | MVSB1-4 | Electrical inspection – Prescribed Works Certificate signed
d513ebe5-ccae-57b6-816f-089d8c0cfadc |  | checkpoint-status | not-started |  |  | TRUE | TRUE | HDC Site QA | Main Reticulation | MEN and MSB CT & Meter Panel Installation | MVSB1-4 | Power Supply Authority energisation sign off
97b5d0ff-37a1-509a-948e-2fd943c0b996 |  | checkpoint-status | not-started |  |  | TRUE | TRUE | HDC Site QA | Main Reticulation | MEN and MSB CT & Meter Panel Installation | MVSB1-4 | Main Switchboard works completed to specification/drawings - Area left clean & tidy
cb266109-4768-4ec6-8909-bceba6a9f5d9 |  | folder-normal | not-started |  | step | TRUE | FALSE | HDC Site QA | Main Reticulation | TOB Installation
cab47fe2-4e21-4818-b167-46f846688b1d |  | folder-normal | not-started |  | step | TRUE | FALSE | HDC Site QA | Main Reticulation | TOB Installation | C-TOB-1A-01
dd24eee3-ae53-4e58-8563-b5cc72d6564a |  | checklist-flat | not-started | AE-ITCX-013 - T-Off Visual Inspection Test (Rev 0 +Names) | checklist-flat | FALSE | FALSE | HDC Site QA | Main Reticulation | TOB Installation | C-TOB-1A-01 | Visual Inspection
a7b8c31e-4d90-5711-91d2-6cd5d3978ce7 |  | checkpoint-status | not-started |  |  | TRUE | TRUE | HDC Site QA | Main Reticulation | TOB Installation | C-TOB-1A-01 | Visual Inspection | Latest consented drawings checked & referenced
8d477102-0d72-559b-aba0-770f6da97809 |  | checkpoint-status | not-started |  |  | TRUE | TRUE | HDC Site QA | Main Reticulation | TOB Installation | C-TOB-1A-01 | Visual Inspection | Earthing check
36481409-dc69-58a7-ab2e-8687778e8925 |  | checkpoint-status | not-started |  |  | TRUE | TRUE | HDC Site QA | Main Reticulation | TOB Installation | C-TOB-1A-01 | Visual Inspection | Visual Inspection
cef8a4f4-1019-586c-abc1-ab75bdc7f0bb |  | checkpoint-status | not-started |  |  | TRUE | TRUE | HDC Site QA | Main Reticulation | TOB Installation | C-TOB-1A-01 | Visual Inspection | All terminations points tight
2622b56f-734b-51db-a769-be16f68346bb |  | checkpoint-status | not-started |  |  | TRUE | TRUE | HDC Site QA | Main Reticulation | TOB Installation | C-TOB-1A-01 | Visual Inspection | Labels
705e51fb-f936-5177-b170-c6c3bb60fdb1 |  | checkpoint-status | not-started |  |  | TRUE | TRUE | HDC Site QA | Main Reticulation | TOB Installation | C-TOB-1A-01 | Visual Inspection | Insulation Test
62448f26-186b-5ed5-a6f4-647e9cd55378 |  | checkpoint-status | not-started |  |  | TRUE | TRUE | HDC Site QA | Main Reticulation | TOB Installation | C-TOB-1A-01 | Visual Inspection | Wiring neatly loomed
f277b0e5-0d4e-5a6b-ab8e-cf57cc619e73 |  | checkpoint-status | not-started |  |  | TRUE | TRUE | HDC Site QA | Main Reticulation | TOB Installation | C-TOB-1A-01 | Visual Inspection | Check takeoff box fuse/breaker rating
3580098e-002a-5d5a-9caa-16a5037bfb57 |  | checkpoint-status | not-started |  |  | TRUE | TRUE | HDC Site QA | Main Reticulation | TOB Installation | C-TOB-1A-01 | Visual Inspection | Energisation procedure
d89adb26-c4cd-5a95-ac66-cc884651799d |  | checkpoint-status | not-started |  |  | TRUE | TRUE | HDC Site QA | Main Reticulation | TOB Installation | C-TOB-1A-01 | Visual Inspection | Fire rating of penetrations
39713cb9-e817-598c-abce-03696f18c001 |  | checkpoint-status | not-started |  |  | TRUE | TRUE | HDC Site QA | Main Reticulation | TOB Installation | C-TOB-1A-01 | Visual Inspection | Cover plate secure
752034d9-65b5-57fa-8951-9ad2f19c74e2 |  | checkpoint-status | not-started |  |  | TRUE | TRUE | HDC Site QA | Main Reticulation | TOB Installation | C-TOB-1A-01 | Visual Inspection | Switchboard and cupboard cleaned
2819de73-09b9-55f3-9d6c-e5cbad33e907 |  | checkpoint-status | not-started |  |  | TRUE | TRUE | HDC Site QA | Main Reticulation | TOB Installation | C-TOB-1A-01 | Visual Inspection | T-Off Box Visual inspection completed to specification/drawings - Area left clean & tidy
c95a22f9-fc31-46ae-913e-51fc7c1ef06c |  | checklist-sectioned | not-started | AE-ITCX-010 - Torque Settings for Bolts (Rev 0 +Names) | checklist | FALSE | FALSE | HDC Site QA | Main Reticulation | TOB Installation | C-TOB-1A-01 | Torque Settings
70462d7b-74ef-5277-83ed-9faa8a78adfb |  | checkpoint-group | not-started |  |  | FALSE | FALSE | HDC Site QA | Main Reticulation | TOB Installation | C-TOB-1A-01 | Torque Settings | Reference Tables
f03d0d30-63ba-5c2f-95c4-283a450b9562 |  | checkpoint-status | not-started |  |  | TRUE | TRUE | HDC Site QA | Main Reticulation | TOB Installation | C-TOB-1A-01 | Torque Settings | Reference Tables | Torque Setting Tables - Pass once tables are confirmed/read
e7821749-b806-5722-b8b8-ed2f55fd9fa4 |  | checkpoint-group | not-started |  |  | FALSE | FALSE | HDC Site QA | Main Reticulation | TOB Installation | C-TOB-1A-01 | Torque Settings | Test No.1
8da172af-9b6d-5b31-8c6f-8febb2e12f6d |  | checkpoint-status | not-started |  |  | TRUE | TRUE | HDC Site QA | Main Reticulation | TOB Installation | C-TOB-1A-01 | Torque Settings | Test No.1 | Pass Once below details are completed
286a1c3e-7b9f-5f8a-ba99-7895bf0d72d4 |  | checkpoint-group | not-started |  |  | FALSE | FALSE | HDC Site QA | Main Reticulation | TOB Installation | C-TOB-1A-01 | Torque Settings | Test No.2
779ed553-9888-5910-a849-7ac8d66a4737 |  | checkpoint-status | not-started |  |  | TRUE | TRUE | HDC Site QA | Main Reticulation | TOB Installation | C-TOB-1A-01 | Torque Settings | Test No.2 | Pass Once below details are completed
dc0ccd5b-8e5b-5adb-aabf-dc87be299e28 |  | checkpoint-group | not-started |  |  | FALSE | FALSE | HDC Site QA | Main Reticulation | TOB Installation | C-TOB-1A-01 | Torque Settings | Test No.3
3edfc2ee-3359-51d5-b908-d9008c987149 |  | checkpoint-status | not-started |  |  | TRUE | TRUE | HDC Site QA | Main Reticulation | TOB Installation | C-TOB-1A-01 | Torque Settings | Test No.3 | Pass Once below details are completed
da1e2f22-197e-53f4-9038-a213a8f03efe |  | checkpoint-group | not-started |  |  | FALSE | FALSE | HDC Site QA | Main Reticulation | TOB Installation | C-TOB-1A-01 | Torque Settings | Test No.4
e8b3224e-c3c9-5b90-bc2f-38b151292823 |  | checkpoint-status | not-started |  |  | TRUE | TRUE | HDC Site QA | Main Reticulation | TOB Installation | C-TOB-1A-01 | Torque Settings | Test No.4 | Pass Once below details are completed
357cf891-99ad-5287-bcfc-2cdce769cb24 |  | checkpoint-group | not-started |  |  | FALSE | FALSE | HDC Site QA | Main Reticulation | TOB Installation | C-TOB-1A-01 | Torque Settings | Test No.5
13f799c4-491a-5172-9002-95613addb80c |  | checkpoint-status | not-started |  |  | TRUE | TRUE | HDC Site QA | Main Reticulation | TOB Installation | C-TOB-1A-01 | Torque Settings | Test No.5 | Pass Once below details are completed
0e7245f0-cad6-57ae-8205-0f26702f2206 |  | checkpoint-group | not-started |  |  | FALSE | FALSE | HDC Site QA | Main Reticulation | TOB Installation | C-TOB-1A-01 | Torque Settings | Test No.6
88b39c8e-8465-5a80-94d6-017e57271e9a |  | checkpoint-status | not-started |  |  | TRUE | TRUE | HDC Site QA | Main Reticulation | TOB Installation | C-TOB-1A-01 | Torque Settings | Test No.6 | Pass Once below details are completed
d994ba02-8b99-520f-b903-176359028433 |  | checkpoint-group | not-started |  |  | FALSE | FALSE | HDC Site QA | Main Reticulation | TOB Installation | C-TOB-1A-01 | Torque Settings | Test No.7
a9b3c7f6-a976-540a-bd78-0f33a66e1cd8 |  | checkpoint-status | not-started |  |  | TRUE | TRUE | HDC Site QA | Main Reticulation | TOB Installation | C-TOB-1A-01 | Torque Settings | Test No.7 | Pass Once below details are completed
97362a82-dfa3-5fc9-a486-f34d701397e7 |  | checkpoint-group | not-started |  |  | FALSE | FALSE | HDC Site QA | Main Reticulation | TOB Installation | C-TOB-1A-01 | Torque Settings | Test No.8
267ebc34-2751-584c-9c75-ef4c9c33a5c0 |  | checkpoint-status | not-started |  |  | TRUE | TRUE | HDC Site QA | Main Reticulation | TOB Installation | C-TOB-1A-01 | Torque Settings | Test No.8 | Pass Once below details are completed
d7721ae2-be9f-5e56-9de9-29518fee20c6 |  | checkpoint-group | not-started |  |  | FALSE | FALSE | HDC Site QA | Main Reticulation | TOB Installation | C-TOB-1A-01 | Torque Settings | Test No.9
e4a72154-479d-5bc1-bcf3-0a948dedfbe5 |  | checkpoint-status | not-started |  |  | TRUE | TRUE | HDC Site QA | Main Reticulation | TOB Installation | C-TOB-1A-01 | Torque Settings | Test No.9 | Pass Once below details are completed
fc6c2a35-72e9-5f9c-917c-f7fd700e68ee |  | checkpoint-group | not-started |  |  | FALSE | FALSE | HDC Site QA | Main Reticulation | TOB Installation | C-TOB-1A-01 | Torque Settings | Test No.10
fb09b2b9-8105-52a1-8ae8-fe07f9636096 |  | checkpoint-status | not-started |  |  | TRUE | TRUE | HDC Site QA | Main Reticulation | TOB Installation | C-TOB-1A-01 | Torque Settings | Test No.10 | Pass Once below details are completed
2adfe309-054a-527c-aa6a-c568223fe258 |  | checkpoint-group | not-started |  |  | FALSE | FALSE | HDC Site QA | Main Reticulation | TOB Installation | C-TOB-1A-01 | Torque Settings | Sign-Off
c4b07408-9f9b-5fae-916e-03666a60122f |  | checkpoint-status | not-started |  |  | TRUE | TRUE | HDC Site QA | Main Reticulation | TOB Installation | C-TOB-1A-01 | Torque Settings | Sign-Off | Cable Tray works completed to specification/drawings - Area left clean & tidy
35ec857d-c94d-4e40-966e-279273d47541 |  | folder-normal | not-started |  | step | TRUE | FALSE | HDC Site QA | Main Reticulation | TOB Installation | C-TOB-1A-02
1628443e-0d5b-48f6-8fe6-f3b349e5e3c5 |  | checklist-flat | not-started | AE-ITCX-013 - T-Off Visual Inspection Test (Rev 0 +Names) | checklist-flat | FALSE | FALSE | HDC Site QA | Main Reticulation | TOB Installation | C-TOB-1A-02 | Visual Inspection
b61e3e59-b5f9-5aad-906e-b15fc363da94 |  | checkpoint-status | not-started |  |  | TRUE | TRUE | HDC Site QA | Main Reticulation | TOB Installation | C-TOB-1A-02 | Visual Inspection | Latest consented drawings checked & referenced
ead143d1-9344-58a5-8265-b3d87181bcfb |  | checkpoint-status | not-started |  |  | TRUE | TRUE | HDC Site QA | Main Reticulation | TOB Installation | C-TOB-1A-02 | Visual Inspection | Earthing check
dd97b65d-daad-5834-9351-9c145259d908 |  | checkpoint-status | not-started |  |  | TRUE | TRUE | HDC Site QA | Main Reticulation | TOB Installation | C-TOB-1A-02 | Visual Inspection | Visual Inspection
6add88fe-0604-552c-b3b5-409a76555d2f |  | checkpoint-status | not-started |  |  | TRUE | TRUE | HDC Site QA | Main Reticulation | TOB Installation | C-TOB-1A-02 | Visual Inspection | All terminations points tight
15d7eed8-aa7e-5a38-a1ad-3bc855ee661f |  | checkpoint-status | not-started |  |  | TRUE | TRUE | HDC Site QA | Main Reticulation | TOB Installation | C-TOB-1A-02 | Visual Inspection | Labels
0f53acc4-57ff-5182-b091-8520104c4273 |  | checkpoint-status | not-started |  |  | TRUE | TRUE | HDC Site QA | Main Reticulation | TOB Installation | C-TOB-1A-02 | Visual Inspection | Insulation Test
e4efee63-84c3-51f5-8525-da2cad47b663 |  | checkpoint-status | not-started |  |  | TRUE | TRUE | HDC Site QA | Main Reticulation | TOB Installation | C-TOB-1A-02 | Visual Inspection | Wiring neatly loomed
6eac74be-d03c-59cb-82a4-484a8770aa7d |  | checkpoint-status | not-started |  |  | TRUE | TRUE | HDC Site QA | Main Reticulation | TOB Installation | C-TOB-1A-02 | Visual Inspection | Check takeoff box fuse/breaker rating
7d0ef081-babe-5222-a905-f2b700181907 |  | checkpoint-status | not-started |  |  | TRUE | TRUE | HDC Site QA | Main Reticulation | TOB Installation | C-TOB-1A-02 | Visual Inspection | Energisation procedure
8e3c51a8-3e71-563c-9e22-98f1445b494d |  | checkpoint-status | not-started |  |  | TRUE | TRUE | HDC Site QA | Main Reticulation | TOB Installation | C-TOB-1A-02 | Visual Inspection | Fire rating of penetrations
1433290b-b91a-5134-b814-886df8d90697 |  | checkpoint-status | not-started |  |  | TRUE | TRUE | HDC Site QA | Main Reticulation | TOB Installation | C-TOB-1A-02 | Visual Inspection | Cover plate secure
aa9b2340-89b1-5c9d-b7cc-6d6fb84e3829 |  | checkpoint-status | not-started |  |  | TRUE | TRUE | HDC Site QA | Main Reticulation | TOB Installation | C-TOB-1A-02 | Visual Inspection | Switchboard and cupboard cleaned
69f1d2be-8eee-5589-9375-a35b0ee93d35 |  | checkpoint-status | not-started |  |  | TRUE | TRUE | HDC Site QA | Main Reticulation | TOB Installation | C-TOB-1A-02 | Visual Inspection | T-Off Box Visual inspection completed to specification/drawings - Area left clean & tidy
1725bea3-000f-4cd7-a3db-7a13db9180fb |  | checklist-sectioned | not-started | AE-ITCX-010 - Torque Settings for Bolts (Rev 0 +Names) | checklist | FALSE | FALSE | HDC Site QA | Main Reticulation | TOB Installation | C-TOB-1A-02 | Torque Settings
4cfc1fb0-81cd-5396-b0e1-2cb5de01f2ba |  | checkpoint-group | not-started |  |  | FALSE | FALSE | HDC Site QA | Main Reticulation | TOB Installation | C-TOB-1A-02 | Torque Settings | Reference Tables
58029aa8-3533-50f5-ad67-968929c432aa |  | checkpoint-status | not-started |  |  | TRUE | TRUE | HDC Site QA | Main Reticulation | TOB Installation | C-TOB-1A-02 | Torque Settings | Reference Tables | Torque Setting Tables - Pass once tables are confirmed/read
f3a2535b-db82-50b6-a320-e1c5b9afe42a |  | checkpoint-group | not-started |  |  | FALSE | FALSE | HDC Site QA | Main Reticulation | TOB Installation | C-TOB-1A-02 | Torque Settings | Test No.1
30c6e3e1-2466-5880-9427-b8061b0677b5 |  | checkpoint-status | not-started |  |  | TRUE | TRUE | HDC Site QA | Main Reticulation | TOB Installation | C-TOB-1A-02 | Torque Settings | Test No.1 | Pass Once below details are completed
1b35f039-02a8-5a31-b363-0cb236d7db2b |  | checkpoint-group | not-started |  |  | FALSE | FALSE | HDC Site QA | Main Reticulation | TOB Installation | C-TOB-1A-02 | Torque Settings | Test No.2
aa73756b-8d09-5f9d-a0cf-dbf07bb9104d |  | checkpoint-status | not-started |  |  | TRUE | TRUE | HDC Site QA | Main Reticulation | TOB Installation | C-TOB-1A-02 | Torque Settings | Test No.2 | Pass Once below details are completed
512235b5-bc76-5f3f-bae7-54868530f082 |  | checkpoint-group | not-started |  |  | FALSE | FALSE | HDC Site QA | Main Reticulation | TOB Installation | C-TOB-1A-02 | Torque Settings | Test No.3
dea80902-1fe6-563c-b4b7-f7d1975c6333 |  | checkpoint-status | not-started |  |  | TRUE | TRUE | HDC Site QA | Main Reticulation | TOB Installation | C-TOB-1A-02 | Torque Settings | Test No.3 | Pass Once below details are completed
eb67f134-9904-57ee-a6c9-ea666f201071 |  | checkpoint-group | not-started |  |  | FALSE | FALSE | HDC Site QA | Main Reticulation | TOB Installation | C-TOB-1A-02 | Torque Settings | Test No.4
d70bc9d5-57c4-5932-bcc2-242e1fdc4fc7 |  | checkpoint-status | not-started |  |  | TRUE | TRUE | HDC Site QA | Main Reticulation | TOB Installation | C-TOB-1A-02 | Torque Settings | Test No.4 | Pass Once below details are completed
f5a26feb-bad7-53d8-8aeb-86fac9301b70 |  | checkpoint-group | not-started |  |  | FALSE | FALSE | HDC Site QA | Main Reticulation | TOB Installation | C-TOB-1A-02 | Torque Settings | Test No.5
79bff031-4f5b-516c-beda-c678cbf8b4e9 |  | checkpoint-status | not-started |  |  | TRUE | TRUE | HDC Site QA | Main Reticulation | TOB Installation | C-TOB-1A-02 | Torque Settings | Test No.5 | Pass Once below details are completed
afd2ee2a-3a9a-5a3b-ba4b-05a54373d244 |  | checkpoint-group | not-started |  |  | FALSE | FALSE | HDC Site QA | Main Reticulation | TOB Installation | C-TOB-1A-02 | Torque Settings | Test No.6
eb2bff66-f44e-5ac5-91ea-6a7eb08e0713 |  | checkpoint-status | not-started |  |  | TRUE | TRUE | HDC Site QA | Main Reticulation | TOB Installation | C-TOB-1A-02 | Torque Settings | Test No.6 | Pass Once below details are completed
b2d889ae-a6bf-500e-8714-33d056b9afa2 |  | checkpoint-group | not-started |  |  | FALSE | FALSE | HDC Site QA | Main Reticulation | TOB Installation | C-TOB-1A-02 | Torque Settings | Test No.7
2ad53ab8-301b-5379-b8c9-99ceca26fcdb |  | checkpoint-status | not-started |  |  | TRUE | TRUE | HDC Site QA | Main Reticulation | TOB Installation | C-TOB-1A-02 | Torque Settings | Test No.7 | Pass Once below details are completed
1de07f39-6a1c-5b53-b9e2-abb4adffbff8 |  | checkpoint-group | not-started |  |  | FALSE | FALSE | HDC Site QA | Main Reticulation | TOB Installation | C-TOB-1A-02 | Torque Settings | Test No.8
06568690-fe2a-5188-98a9-4f9a67d7cf89 |  | checkpoint-status | not-started |  |  | TRUE | TRUE | HDC Site QA | Main Reticulation | TOB Installation | C-TOB-1A-02 | Torque Settings | Test No.8 | Pass Once below details are completed
c87ac9ff-458d-54a2-9893-056797277f5b |  | checkpoint-group | not-started |  |  | FALSE | FALSE | HDC Site QA | Main Reticulation | TOB Installation | C-TOB-1A-02 | Torque Settings | Test No.9
6bf1802b-452b-52ff-aa0c-f8bfa5889bbb |  | checkpoint-status | not-started |  |  | TRUE | TRUE | HDC Site QA | Main Reticulation | TOB Installation | C-TOB-1A-02 | Torque Settings | Test No.9 | Pass Once below details are completed
d942479f-4ffb-5996-b317-7e5af9ae3a4b |  | checkpoint-group | not-started |  |  | FALSE | FALSE | HDC Site QA | Main Reticulation | TOB Installation | C-TOB-1A-02 | Torque Settings | Test No.10
84d458a5-b4a9-5b87-87b4-b10d443ac9c3 |  | checkpoint-status | not-started |  |  | TRUE | TRUE | HDC Site QA | Main Reticulation | TOB Installation | C-TOB-1A-02 | Torque Settings | Test No.10 | Pass Once below details are completed
3f63347d-0219-5049-8e2b-97a2169d564c |  | checkpoint-group | not-started |  |  | FALSE | FALSE | HDC Site QA | Main Reticulation | TOB Installation | C-TOB-1A-02 | Torque Settings | Sign-Off
c9797a16-36a9-5a16-a0be-7dd7d07a449e |  | checkpoint-status | not-started |  |  | TRUE | TRUE | HDC Site QA | Main Reticulation | TOB Installation | C-TOB-1A-02 | Torque Settings | Sign-Off | Cable Tray works completed to specification/drawings - Area left clean & tidy
bb83e8ff-d051-41d1-8f68-b7e0c87d8b50 |  | folder-normal | not-started |  | step | TRUE | FALSE | HDC Site QA | Main Reticulation | TOB Installation | C-TOB-1A-03
34fe1de3-0a72-493b-8c2a-91fdd670ac9a |  | checklist-flat | not-started | AE-ITCX-013 - T-Off Visual Inspection Test (Rev 0 +Names) | checklist-flat | FALSE | FALSE | HDC Site QA | Main Reticulation | TOB Installation | C-TOB-1A-03 | Visual Inspection
2e98640a-461e-5830-8c44-5a0382ed6ff0 |  | checkpoint-status | not-started |  |  | TRUE | TRUE | HDC Site QA | Main Reticulation | TOB Installation | C-TOB-1A-03 | Visual Inspection | Latest consented drawings checked & referenced
aef45db3-f7db-5e06-ad65-466dcfe250cf |  | checkpoint-status | not-started |  |  | TRUE | TRUE | HDC Site QA | Main Reticulation | TOB Installation | C-TOB-1A-03 | Visual Inspection | Earthing check
78d32bda-bf9d-564b-8857-331808b15402 |  | checkpoint-status | not-started |  |  | TRUE | TRUE | HDC Site QA | Main Reticulation | TOB Installation | C-TOB-1A-03 | Visual Inspection | Visual Inspection
58a8b528-a693-5319-a467-cac18af10fb2 |  | checkpoint-status | not-started |  |  | TRUE | TRUE | HDC Site QA | Main Reticulation | TOB Installation | C-TOB-1A-03 | Visual Inspection | All terminations points tight
a52b3832-1634-5470-9fc7-a54749a13d5f |  | checkpoint-status | not-started |  |  | TRUE | TRUE | HDC Site QA | Main Reticulation | TOB Installation | C-TOB-1A-03 | Visual Inspection | Labels
beeede24-0cff-585b-99cf-29af4d8e9a07 |  | checkpoint-status | not-started |  |  | TRUE | TRUE | HDC Site QA | Main Reticulation | TOB Installation | C-TOB-1A-03 | Visual Inspection | Insulation Test
35117e84-e8aa-5796-955e-ea06242ed6bc |  | checkpoint-status | not-started |  |  | TRUE | TRUE | HDC Site QA | Main Reticulation | TOB Installation | C-TOB-1A-03 | Visual Inspection | Wiring neatly loomed
acdf9dc2-3b24-5f7f-84cb-890fea9b919c |  | checkpoint-status | not-started |  |  | TRUE | TRUE | HDC Site QA | Main Reticulation | TOB Installation | C-TOB-1A-03 | Visual Inspection | Check takeoff box fuse/breaker rating
bb7c3c46-643e-5eae-b8e7-1e998f306ca4 |  | checkpoint-status | not-started |  |  | TRUE | TRUE | HDC Site QA | Main Reticulation | TOB Installation | C-TOB-1A-03 | Visual Inspection | Energisation procedure
8d687714-04c8-5810-a98c-91e300399a26 |  | checkpoint-status | not-started |  |  | TRUE | TRUE | HDC Site QA | Main Reticulation | TOB Installation | C-TOB-1A-03 | Visual Inspection | Fire rating of penetrations
64f09710-5c9f-5d8c-8c29-df785a8d4082 |  | checkpoint-status | not-started |  |  | TRUE | TRUE | HDC Site QA | Main Reticulation | TOB Installation | C-TOB-1A-03 | Visual Inspection | Cover plate secure
fc342dae-b6b1-5d1d-aa71-ad23fefd7f1a |  | checkpoint-status | not-started |  |  | TRUE | TRUE | HDC Site QA | Main Reticulation | TOB Installation | C-TOB-1A-03 | Visual Inspection | Switchboard and cupboard cleaned
3cc9fcfa-00d8-5574-bce0-60fbdcf1c63e |  | checkpoint-status | not-started |  |  | TRUE | TRUE | HDC Site QA | Main Reticulation | TOB Installation | C-TOB-1A-03 | Visual Inspection | T-Off Box Visual inspection completed to specification/drawings - Area left clean & tidy
2c03e42c-a010-4b31-bc44-df2bf086c63f |  | checklist-sectioned | not-started | AE-ITCX-010 - Torque Settings for Bolts (Rev 0 +Names) | checklist | FALSE | FALSE | HDC Site QA | Main Reticulation | TOB Installation | C-TOB-1A-03 | Torque Settings
a09d9222-e976-5341-ada8-dee8200ce724 |  | checkpoint-group | not-started |  |  | FALSE | FALSE | HDC Site QA | Main Reticulation | TOB Installation | C-TOB-1A-03 | Torque Settings | Reference Tables
a022f0cf-7613-57a6-a481-cb9160ec3650 |  | checkpoint-status | not-started |  |  | TRUE | TRUE | HDC Site QA | Main Reticulation | TOB Installation | C-TOB-1A-03 | Torque Settings | Reference Tables | Torque Setting Tables - Pass once tables are confirmed/read
5828a1b8-edeb-5d50-b05f-430a424f13c3 |  | checkpoint-group | not-started |  |  | FALSE | FALSE | HDC Site QA | Main Reticulation | TOB Installation | C-TOB-1A-03 | Torque Settings | Test No.1
ec43d2c1-059b-54f8-b30c-ce6bcf5e8a7b |  | checkpoint-status | not-started |  |  | TRUE | TRUE | HDC Site QA | Main Reticulation | TOB Installation | C-TOB-1A-03 | Torque Settings | Test No.1 | Pass Once below details are completed
6e7bff4d-b625-50b6-a2c5-875413d12466 |  | checkpoint-group | not-started |  |  | FALSE | FALSE | HDC Site QA | Main Reticulation | TOB Installation | C-TOB-1A-03 | Torque Settings | Test No.2
083bf7e0-c0cb-5ffa-ad9a-878a23b40ab4 |  | checkpoint-status | not-started |  |  | TRUE | TRUE | HDC Site QA | Main Reticulation | TOB Installation | C-TOB-1A-03 | Torque Settings | Test No.2 | Pass Once below details are completed
08b862b5-d7f2-50da-a2b2-664e7fa167cd |  | checkpoint-group | not-started |  |  | FALSE | FALSE | HDC Site QA | Main Reticulation | TOB Installation | C-TOB-1A-03 | Torque Settings | Test No.3
bdeae036-3323-5856-8c87-582fb684d73b |  | checkpoint-status | not-started |  |  | TRUE | TRUE | HDC Site QA | Main Reticulation | TOB Installation | C-TOB-1A-03 | Torque Settings | Test No.3 | Pass Once below details are completed
e396cb5f-c615-5aef-8bf8-6a6433c2317e |  | checkpoint-group | not-started |  |  | FALSE | FALSE | HDC Site QA | Main Reticulation | TOB Installation | C-TOB-1A-03 | Torque Settings | Test No.4
a41dec18-bed7-5aee-ab1d-5e8c225af877 |  | checkpoint-status | not-started |  |  | TRUE | TRUE | HDC Site QA | Main Reticulation | TOB Installation | C-TOB-1A-03 | Torque Settings | Test No.4 | Pass Once below details are completed
0161f550-3331-5fff-8aea-7e175c98c77d |  | checkpoint-group | not-started |  |  | FALSE | FALSE | HDC Site QA | Main Reticulation | TOB Installation | C-TOB-1A-03 | Torque Settings | Test No.5
89c68624-9b0c-5826-a1e9-c03968c019cc |  | checkpoint-status | not-started |  |  | TRUE | TRUE | HDC Site QA | Main Reticulation | TOB Installation | C-TOB-1A-03 | Torque Settings | Test No.5 | Pass Once below details are completed
88c8ecde-4d57-5b68-97ea-6dcddf6cf203 |  | checkpoint-group | not-started |  |  | FALSE | FALSE | HDC Site QA | Main Reticulation | TOB Installation | C-TOB-1A-03 | Torque Settings | Test No.6
6b306e1e-370c-54d6-aad9-1b0a78fe19df |  | checkpoint-status | not-started |  |  | TRUE | TRUE | HDC Site QA | Main Reticulation | TOB Installation | C-TOB-1A-03 | Torque Settings | Test No.6 | Pass Once below details are completed
361b19ac-ea5c-5b80-a346-47efed7b4f4e |  | checkpoint-group | not-started |  |  | FALSE | FALSE | HDC Site QA | Main Reticulation | TOB Installation | C-TOB-1A-03 | Torque Settings | Test No.7
b6cc3873-daa5-5d18-aaf8-5077de57d9a8 |  | checkpoint-status | not-started |  |  | TRUE | TRUE | HDC Site QA | Main Reticulation | TOB Installation | C-TOB-1A-03 | Torque Settings | Test No.7 | Pass Once below details are completed
4e9a45d6-9902-5a17-b5c9-c6db8ce38e8a |  | checkpoint-group | not-started |  |  | FALSE | FALSE | HDC Site QA | Main Reticulation | TOB Installation | C-TOB-1A-03 | Torque Settings | Test No.8
012b65e6-bbb1-59ba-a65b-52557023a5dd |  | checkpoint-status | not-started |  |  | TRUE | TRUE | HDC Site QA | Main Reticulation | TOB Installation | C-TOB-1A-03 | Torque Settings | Test No.8 | Pass Once below details are completed
9c54572b-835e-5600-b99d-be5f475f5d1f |  | checkpoint-group | not-started |  |  | FALSE | FALSE | HDC Site QA | Main Reticulation | TOB Installation | C-TOB-1A-03 | Torque Settings | Test No.9
7188b403-1f4f-5dfe-8ab7-1f6c9cc4402d |  | checkpoint-status | not-started |  |  | TRUE | TRUE | HDC Site QA | Main Reticulation | TOB Installation | C-TOB-1A-03 | Torque Settings | Test No.9 | Pass Once below details are completed
6ec1b52b-f1a4-58ab-8f39-734b3dd4ac44 |  | checkpoint-group | not-started |  |  | FALSE | FALSE | HDC Site QA | Main Reticulation | TOB Installation | C-TOB-1A-03 | Torque Settings | Test No.10
ca66a62c-cf51-567c-aa65-f9196954165e |  | checkpoint-status | not-started |  |  | TRUE | TRUE | HDC Site QA | Main Reticulation | TOB Installation | C-TOB-1A-03 | Torque Settings | Test No.10 | Pass Once below details are completed
e630f3a2-fe00-5da9-b573-f9a62a20f7d9 |  | checkpoint-group | not-started |  |  | FALSE | FALSE | HDC Site QA | Main Reticulation | TOB Installation | C-TOB-1A-03 | Torque Settings | Sign-Off
f83016b6-9685-5032-bb17-b1fa6a26a4ee |  | checkpoint-status | not-started |  |  | TRUE | TRUE | HDC Site QA | Main Reticulation | TOB Installation | C-TOB-1A-03 | Torque Settings | Sign-Off | Cable Tray works completed to specification/drawings - Area left clean & tidy
f773043d-540d-4792-bc33-4adf8ff11edf |  | folder-normal | not-started |  | step | TRUE | FALSE | HDC Site QA | Main Reticulation | TOB Installation | C-TOB-1A-04
d745e9a2-6558-407a-9668-fa8828d25bfb |  | checklist-flat | not-started | AE-ITCX-013 - T-Off Visual Inspection Test (Rev 0 +Names) | checklist-flat | FALSE | FALSE | HDC Site QA | Main Reticulation | TOB Installation | C-TOB-1A-04 | Visual Inspection
c32eb9d8-9d90-59db-b46b-fefa73db143c |  | checkpoint-status | not-started |  |  | TRUE | TRUE | HDC Site QA | Main Reticulation | TOB Installation | C-TOB-1A-04 | Visual Inspection | Latest consented drawings checked & referenced
516a5f47-f80a-53eb-b14f-fd62f53168cb |  | checkpoint-status | not-started |  |  | TRUE | TRUE | HDC Site QA | Main Reticulation | TOB Installation | C-TOB-1A-04 | Visual Inspection | Earthing check
bd020bfb-81ae-5265-a76a-a2c4744c76a3 |  | checkpoint-status | not-started |  |  | TRUE | TRUE | HDC Site QA | Main Reticulation | TOB Installation | C-TOB-1A-04 | Visual Inspection | Visual Inspection
5070a6f9-2adc-5c04-b722-a47a8fb74447 |  | checkpoint-status | not-started |  |  | TRUE | TRUE | HDC Site QA | Main Reticulation | TOB Installation | C-TOB-1A-04 | Visual Inspection | All terminations points tight
7ea508f4-a3e0-5931-a85b-540a4c8414c5 |  | checkpoint-status | not-started |  |  | TRUE | TRUE | HDC Site QA | Main Reticulation | TOB Installation | C-TOB-1A-04 | Visual Inspection | Labels
819fd09b-bc76-57fe-9e44-be5cbdc5785d |  | checkpoint-status | not-started |  |  | TRUE | TRUE | HDC Site QA | Main Reticulation | TOB Installation | C-TOB-1A-04 | Visual Inspection | Insulation Test
05938808-5eee-503e-b7da-da432a3d8d8b |  | checkpoint-status | not-started |  |  | TRUE | TRUE | HDC Site QA | Main Reticulation | TOB Installation | C-TOB-1A-04 | Visual Inspection | Wiring neatly loomed
919558e4-dee7-59dc-9ead-b4860e93f45c |  | checkpoint-status | not-started |  |  | TRUE | TRUE | HDC Site QA | Main Reticulation | TOB Installation | C-TOB-1A-04 | Visual Inspection | Check takeoff box fuse/breaker rating
1ba8ba9a-cb96-524c-8b43-819e8b5aa1fe |  | checkpoint-status | not-started |  |  | TRUE | TRUE | HDC Site QA | Main Reticulation | TOB Installation | C-TOB-1A-04 | Visual Inspection | Energisation procedure
3776a5f4-7923-5903-a500-4c2df853e7c7 |  | checkpoint-status | not-started |  |  | TRUE | TRUE | HDC Site QA | Main Reticulation | TOB Installation | C-TOB-1A-04 | Visual Inspection | Fire rating of penetrations
010dc6e5-8c5f-5b45-8d5c-e4f0b323ee32 |  | checkpoint-status | not-started |  |  | TRUE | TRUE | HDC Site QA | Main Reticulation | TOB Installation | C-TOB-1A-04 | Visual Inspection | Cover plate secure
6e4e5f0c-8958-5c60-8b98-034413f841bb |  | checkpoint-status | not-started |  |  | TRUE | TRUE | HDC Site QA | Main Reticulation | TOB Installation | C-TOB-1A-04 | Visual Inspection | Switchboard and cupboard cleaned
01fafa3d-f2cc-5a3a-b4ed-ffc42c0433a2 |  | checkpoint-status | not-started |  |  | TRUE | TRUE | HDC Site QA | Main Reticulation | TOB Installation | C-TOB-1A-04 | Visual Inspection | T-Off Box Visual inspection completed to specification/drawings - Area left clean & tidy
1549eb49-6594-489d-8758-e330c0469817 |  | checklist-sectioned | not-started | AE-ITCX-010 - Torque Settings for Bolts (Rev 0 +Names) | checklist | FALSE | FALSE | HDC Site QA | Main Reticulation | TOB Installation | C-TOB-1A-04 | Torque Settings
d4c4df06-9a69-582e-96d3-8a93adbdb294 |  | checkpoint-group | not-started |  |  | FALSE | FALSE | HDC Site QA | Main Reticulation | TOB Installation | C-TOB-1A-04 | Torque Settings | Reference Tables
293e041c-0f3e-52d2-8de8-e6323bfeac82 |  | checkpoint-status | not-started |  |  | TRUE | TRUE | HDC Site QA | Main Reticulation | TOB Installation | C-TOB-1A-04 | Torque Settings | Reference Tables | Torque Setting Tables - Pass once tables are confirmed/read
48183cfa-e489-5420-9ee2-2124d8de1555 |  | checkpoint-group | not-started |  |  | FALSE | FALSE | HDC Site QA | Main Reticulation | TOB Installation | C-TOB-1A-04 | Torque Settings | Test No.1
e0bb47fc-29d6-58e7-8c49-e9f07ae821c4 |  | checkpoint-status | not-started |  |  | TRUE | TRUE | HDC Site QA | Main Reticulation | TOB Installation | C-TOB-1A-04 | Torque Settings | Test No.1 | Pass Once below details are completed
ea991221-0662-5491-b8b1-9d90d873b3d1 |  | checkpoint-group | not-started |  |  | FALSE | FALSE | HDC Site QA | Main Reticulation | TOB Installation | C-TOB-1A-04 | Torque Settings | Test No.2
29a33e11-a002-5e22-b68b-b5d1acbfa8ad |  | checkpoint-status | not-started |  |  | TRUE | TRUE | HDC Site QA | Main Reticulation | TOB Installation | C-TOB-1A-04 | Torque Settings | Test No.2 | Pass Once below details are completed
97bf8c3c-d347-5c79-bfaf-427ef5e38874 |  | checkpoint-group | not-started |  |  | FALSE | FALSE | HDC Site QA | Main Reticulation | TOB Installation | C-TOB-1A-04 | Torque Settings | Test No.3
6e996c9f-4766-57ba-bad0-039ba1b13a11 |  | checkpoint-status | not-started |  |  | TRUE | TRUE | HDC Site QA | Main Reticulation | TOB Installation | C-TOB-1A-04 | Torque Settings | Test No.3 | Pass Once below details are completed
e08f737e-81d2-5c33-b530-e88b53d402b6 |  | checkpoint-group | not-started |  |  | FALSE | FALSE | HDC Site QA | Main Reticulation | TOB Installation | C-TOB-1A-04 | Torque Settings | Test No.4
c2374b58-aaeb-5847-94f6-4111fb0cf433 |  | checkpoint-status | not-started |  |  | TRUE | TRUE | HDC Site QA | Main Reticulation | TOB Installation | C-TOB-1A-04 | Torque Settings | Test No.4 | Pass Once below details are completed
e00d0d68-8e66-5be1-a36c-514dca69f58c |  | checkpoint-group | not-started |  |  | FALSE | FALSE | HDC Site QA | Main Reticulation | TOB Installation | C-TOB-1A-04 | Torque Settings | Test No.5
bfc6570e-0eba-52f2-a025-92d0b43d6f4a |  | checkpoint-status | not-started |  |  | TRUE | TRUE | HDC Site QA | Main Reticulation | TOB Installation | C-TOB-1A-04 | Torque Settings | Test No.5 | Pass Once below details are completed
8b772ad2-f7d7-5a85-9875-24ade12243ca |  | checkpoint-group | not-started |  |  | FALSE | FALSE | HDC Site QA | Main Reticulation | TOB Installation | C-TOB-1A-04 | Torque Settings | Test No.6
0a3c7f17-c9e9-57a3-9dd7-926fad31b7b1 |  | checkpoint-status | not-started |  |  | TRUE | TRUE | HDC Site QA | Main Reticulation | TOB Installation | C-TOB-1A-04 | Torque Settings | Test No.6 | Pass Once below details are completed
054aba37-7812-5d53-b487-b70c40be00d5 |  | checkpoint-group | not-started |  |  | FALSE | FALSE | HDC Site QA | Main Reticulation | TOB Installation | C-TOB-1A-04 | Torque Settings | Test No.7
70b0fdf1-16bf-50b8-af84-6af4cae3d6f7 |  | checkpoint-status | not-started |  |  | TRUE | TRUE | HDC Site QA | Main Reticulation | TOB Installation | C-TOB-1A-04 | Torque Settings | Test No.7 | Pass Once below details are completed
fd56d0de-3cdd-50c6-8705-893e0e5f1568 |  | checkpoint-group | not-started |  |  | FALSE | FALSE | HDC Site QA | Main Reticulation | TOB Installation | C-TOB-1A-04 | Torque Settings | Test No.8
e178a15d-d7eb-5dae-b654-c301b34ac382 |  | checkpoint-status | not-started |  |  | TRUE | TRUE | HDC Site QA | Main Reticulation | TOB Installation | C-TOB-1A-04 | Torque Settings | Test No.8 | Pass Once below details are completed
1ddcaac2-d2f3-5613-84cb-5bc16820813d |  | checkpoint-group | not-started |  |  | FALSE | FALSE | HDC Site QA | Main Reticulation | TOB Installation | C-TOB-1A-04 | Torque Settings | Test No.9
52386eba-da23-5a8f-90a7-0756b0a249ea |  | checkpoint-status | not-started |  |  | TRUE | TRUE | HDC Site QA | Main Reticulation | TOB Installation | C-TOB-1A-04 | Torque Settings | Test No.9 | Pass Once below details are completed
99c3c77f-387c-5252-bd59-7a6cb743aa73 |  | checkpoint-group | not-started |  |  | FALSE | FALSE | HDC Site QA | Main Reticulation | TOB Installation | C-TOB-1A-04 | Torque Settings | Test No.10
f728250d-4cb3-5b66-a901-2ad847b93e4d |  | checkpoint-status | not-started |  |  | TRUE | TRUE | HDC Site QA | Main Reticulation | TOB Installation | C-TOB-1A-04 | Torque Settings | Test No.10 | Pass Once below details are completed
99b361eb-601f-5041-b029-0f291efa8d29 |  | checkpoint-group | not-started |  |  | FALSE | FALSE | HDC Site QA | Main Reticulation | TOB Installation | C-TOB-1A-04 | Torque Settings | Sign-Off
f91e4ee6-0b96-5e2c-bff2-ba71e3cee7e3 |  | checkpoint-status | not-started |  |  | TRUE | TRUE | HDC Site QA | Main Reticulation | TOB Installation | C-TOB-1A-04 | Torque Settings | Sign-Off | Cable Tray works completed to specification/drawings - Area left clean & tidy
10a090b5-a173-4efc-a7b7-25681fe77e08 |  | folder-normal | not-started |  | step | TRUE | FALSE | HDC Site QA | Main Reticulation | TOB Installation | C-TOB-1A-05
e03389b2-05e2-4265-93ea-38ab44ca601b |  | checklist-flat | not-started | AE-ITCX-013 - T-Off Visual Inspection Test (Rev 0 +Names) | checklist-flat | FALSE | FALSE | HDC Site QA | Main Reticulation | TOB Installation | C-TOB-1A-05 | Visual Inspection
8e9edba7-d41d-5b81-a3bd-8d8b67333c4b |  | checkpoint-status | not-started |  |  | TRUE | TRUE | HDC Site QA | Main Reticulation | TOB Installation | C-TOB-1A-05 | Visual Inspection | Latest consented drawings checked & referenced
6c82ed42-5c4f-516c-8e80-36365552ea1c |  | checkpoint-status | not-started |  |  | TRUE | TRUE | HDC Site QA | Main Reticulation | TOB Installation | C-TOB-1A-05 | Visual Inspection | Earthing check
abca6377-2f73-57e6-a362-1c74b32acb0c |  | checkpoint-status | not-started |  |  | TRUE | TRUE | HDC Site QA | Main Reticulation | TOB Installation | C-TOB-1A-05 | Visual Inspection | Visual Inspection
0081f18e-5f8c-5d2d-8d42-a8b6402db795 |  | checkpoint-status | not-started |  |  | TRUE | TRUE | HDC Site QA | Main Reticulation | TOB Installation | C-TOB-1A-05 | Visual Inspection | All terminations points tight
6bfce84e-6096-56fd-992a-9f7a7115b456 |  | checkpoint-status | not-started |  |  | TRUE | TRUE | HDC Site QA | Main Reticulation | TOB Installation | C-TOB-1A-05 | Visual Inspection | Labels
a3e46de3-8795-535f-b839-c1363032a858 |  | checkpoint-status | not-started |  |  | TRUE | TRUE | HDC Site QA | Main Reticulation | TOB Installation | C-TOB-1A-05 | Visual Inspection | Insulation Test
0e5ff83c-7f8b-5391-aec8-8cbac53c20b3 |  | checkpoint-status | not-started |  |  | TRUE | TRUE | HDC Site QA | Main Reticulation | TOB Installation | C-TOB-1A-05 | Visual Inspection | Wiring neatly loomed
6d219c21-9f02-532b-bc1b-1f9bdbacf962 |  | checkpoint-status | not-started |  |  | TRUE | TRUE | HDC Site QA | Main Reticulation | TOB Installation | C-TOB-1A-05 | Visual Inspection | Check takeoff box fuse/breaker rating
10baf4a7-5387-57e8-98db-ccc4d36118b8 |  | checkpoint-status | not-started |  |  | TRUE | TRUE | HDC Site QA | Main Reticulation | TOB Installation | C-TOB-1A-05 | Visual Inspection | Energisation procedure
8aafb2e7-3c4b-5fdb-85a9-4af94c39dc38 |  | checkpoint-status | not-started |  |  | TRUE | TRUE | HDC Site QA | Main Reticulation | TOB Installation | C-TOB-1A-05 | Visual Inspection | Fire rating of penetrations
ccd16621-e1d3-53c0-a7da-21c3e6b40b90 |  | checkpoint-status | not-started |  |  | TRUE | TRUE | HDC Site QA | Main Reticulation | TOB Installation | C-TOB-1A-05 | Visual Inspection | Cover plate secure
74c34235-933f-54ac-8f2b-5e07dd4d40e1 |  | checkpoint-status | not-started |  |  | TRUE | TRUE | HDC Site QA | Main Reticulation | TOB Installation | C-TOB-1A-05 | Visual Inspection | Switchboard and cupboard cleaned
0b6a6ceb-9088-51d0-84f8-015c11e30a88 |  | checkpoint-status | not-started |  |  | TRUE | TRUE | HDC Site QA | Main Reticulation | TOB Installation | C-TOB-1A-05 | Visual Inspection | T-Off Box Visual inspection completed to specification/drawings - Area left clean & tidy
b5925912-8ea0-4b2a-92cf-959f4503d747 |  | checklist-sectioned | not-started | AE-ITCX-010 - Torque Settings for Bolts (Rev 0 +Names) | checklist | FALSE | FALSE | HDC Site QA | Main Reticulation | TOB Installation | C-TOB-1A-05 | Torque Settings
f7e80ddd-7868-5fb5-971b-b050295c5827 |  | checkpoint-group | not-started |  |  | FALSE | FALSE | HDC Site QA | Main Reticulation | TOB Installation | C-TOB-1A-05 | Torque Settings | Reference Tables
fda9b4b0-d7b8-5bfc-bde0-0e9b9da33356 |  | checkpoint-status | not-started |  |  | TRUE | TRUE | HDC Site QA | Main Reticulation | TOB Installation | C-TOB-1A-05 | Torque Settings | Reference Tables | Torque Setting Tables - Pass once tables are confirmed/read
09457675-61f6-584b-898e-63d3530eb3de |  | checkpoint-group | not-started |  |  | FALSE | FALSE | HDC Site QA | Main Reticulation | TOB Installation | C-TOB-1A-05 | Torque Settings | Test No.1
4f0b67c1-6309-51cc-a51a-39ed7fc7fe2e |  | checkpoint-status | not-started |  |  | TRUE | TRUE | HDC Site QA | Main Reticulation | TOB Installation | C-TOB-1A-05 | Torque Settings | Test No.1 | Pass Once below details are completed
21d9f3fb-60ad-5c20-be07-280e81961fb3 |  | checkpoint-group | not-started |  |  | FALSE | FALSE | HDC Site QA | Main Reticulation | TOB Installation | C-TOB-1A-05 | Torque Settings | Test No.2
7fc42059-06d7-5c7f-a350-55654af89742 |  | checkpoint-status | not-started |  |  | TRUE | TRUE | HDC Site QA | Main Reticulation | TOB Installation | C-TOB-1A-05 | Torque Settings | Test No.2 | Pass Once below details are completed
20b80ad4-394c-52db-a005-89b841686e19 |  | checkpoint-group | not-started |  |  | FALSE | FALSE | HDC Site QA | Main Reticulation | TOB Installation | C-TOB-1A-05 | Torque Settings | Test No.3
ac1055a3-ff70-5202-896e-e49f489e2f9c |  | checkpoint-status | not-started |  |  | TRUE | TRUE | HDC Site QA | Main Reticulation | TOB Installation | C-TOB-1A-05 | Torque Settings | Test No.3 | Pass Once below details are completed
9a91472d-c908-57cb-b8f4-8c56d2d9d409 |  | checkpoint-group | not-started |  |  | FALSE | FALSE | HDC Site QA | Main Reticulation | TOB Installation | C-TOB-1A-05 | Torque Settings | Test No.4
84616867-a37e-54a1-9163-ab3c25d4d183 |  | checkpoint-status | not-started |  |  | TRUE | TRUE | HDC Site QA | Main Reticulation | TOB Installation | C-TOB-1A-05 | Torque Settings | Test No.4 | Pass Once below details are completed
0f4e25de-de51-53cc-b62c-6b9eb051a8a3 |  | checkpoint-group | not-started |  |  | FALSE | FALSE | HDC Site QA | Main Reticulation | TOB Installation | C-TOB-1A-05 | Torque Settings | Test No.5
ab1f6d35-dd09-5e07-ba7c-d8a63a6777a8 |  | checkpoint-status | not-started |  |  | TRUE | TRUE | HDC Site QA | Main Reticulation | TOB Installation | C-TOB-1A-05 | Torque Settings | Test No.5 | Pass Once below details are completed
9172effd-6999-5049-9256-c99228a35f7e |  | checkpoint-group | not-started |  |  | FALSE | FALSE | HDC Site QA | Main Reticulation | TOB Installation | C-TOB-1A-05 | Torque Settings | Test No.6
82f1ef0a-fd86-595d-8f89-5a6ab70bc009 |  | checkpoint-status | not-started |  |  | TRUE | TRUE | HDC Site QA | Main Reticulation | TOB Installation | C-TOB-1A-05 | Torque Settings | Test No.6 | Pass Once below details are completed
315de0ab-f90c-53bf-8e7b-56f0bd9f4605 |  | checkpoint-group | not-started |  |  | FALSE | FALSE | HDC Site QA | Main Reticulation | TOB Installation | C-TOB-1A-05 | Torque Settings | Test No.7
79f73593-c4d3-5659-ba03-a2eb6496c9d6 |  | checkpoint-status | not-started |  |  | TRUE | TRUE | HDC Site QA | Main Reticulation | TOB Installation | C-TOB-1A-05 | Torque Settings | Test No.7 | Pass Once below details are completed
7b0d380d-ca66-5db4-bfc9-08d74eefc8d8 |  | checkpoint-group | not-started |  |  | FALSE | FALSE | HDC Site QA | Main Reticulation | TOB Installation | C-TOB-1A-05 | Torque Settings | Test No.8
c5c54411-388a-5d72-9d8c-ecc13d6b1b29 |  | checkpoint-status | not-started |  |  | TRUE | TRUE | HDC Site QA | Main Reticulation | TOB Installation | C-TOB-1A-05 | Torque Settings | Test No.8 | Pass Once below details are completed
f257b376-91ba-5608-8d82-c9c53041d12e |  | checkpoint-group | not-started |  |  | FALSE | FALSE | HDC Site QA | Main Reticulation | TOB Installation | C-TOB-1A-05 | Torque Settings | Test No.9
4e2e3b43-00ec-551f-8669-8f2c9139b1c4 |  | checkpoint-status | not-started |  |  | TRUE | TRUE | HDC Site QA | Main Reticulation | TOB Installation | C-TOB-1A-05 | Torque Settings | Test No.9 | Pass Once below details are completed
f623cae4-7cca-5333-9bc9-af713d9975b7 |  | checkpoint-group | not-started |  |  | FALSE | FALSE | HDC Site QA | Main Reticulation | TOB Installation | C-TOB-1A-05 | Torque Settings | Test No.10
d9666696-141e-58df-a400-3f423021b76c |  | checkpoint-status | not-started |  |  | TRUE | TRUE | HDC Site QA | Main Reticulation | TOB Installation | C-TOB-1A-05 | Torque Settings | Test No.10 | Pass Once below details are completed
f5a0e68d-0066-5758-8101-977668672889 |  | checkpoint-group | not-started |  |  | FALSE | FALSE | HDC Site QA | Main Reticulation | TOB Installation | C-TOB-1A-05 | Torque Settings | Sign-Off
bd63e462-6f38-5e66-8339-86b25d2f64b9 |  | checkpoint-status | not-started |  |  | TRUE | TRUE | HDC Site QA | Main Reticulation | TOB Installation | C-TOB-1A-05 | Torque Settings | Sign-Off | Cable Tray works completed to specification/drawings - Area left clean & tidy
5619f681-9a69-439e-8467-0e2f6c9ae1be |  | folder-normal | not-started |  | step | TRUE | FALSE | HDC Site QA | Main Reticulation | TOB Installation | C-TOB-1A-06
9018643d-e8b5-48ee-90d2-8705cc449b66 |  | checklist-flat | not-started | AE-ITCX-013 - T-Off Visual Inspection Test (Rev 0 +Names) | checklist-flat | FALSE | FALSE | HDC Site QA | Main Reticulation | TOB Installation | C-TOB-1A-06 | Visual Inspection
5cbf1346-0015-5096-96bc-b54d12e560e4 |  | checkpoint-status | not-started |  |  | TRUE | TRUE | HDC Site QA | Main Reticulation | TOB Installation | C-TOB-1A-06 | Visual Inspection | Latest consented drawings checked & referenced
fb8e9f4a-76ce-58e2-a956-146e97049d10 |  | checkpoint-status | not-started |  |  | TRUE | TRUE | HDC Site QA | Main Reticulation | TOB Installation | C-TOB-1A-06 | Visual Inspection | Earthing check
acd44bea-2939-5386-aa17-c95853504b1f |  | checkpoint-status | not-started |  |  | TRUE | TRUE | HDC Site QA | Main Reticulation | TOB Installation | C-TOB-1A-06 | Visual Inspection | Visual Inspection
aa0848ce-869d-5c11-a6e8-794b903fcb58 |  | checkpoint-status | not-started |  |  | TRUE | TRUE | HDC Site QA | Main Reticulation | TOB Installation | C-TOB-1A-06 | Visual Inspection | All terminations points tight
e1bbd79e-c9a4-597a-8d18-b40579088efe |  | checkpoint-status | not-started |  |  | TRUE | TRUE | HDC Site QA | Main Reticulation | TOB Installation | C-TOB-1A-06 | Visual Inspection | Labels
502e3add-d066-54f3-a021-7dfc3e6553f6 |  | checkpoint-status | not-started |  |  | TRUE | TRUE | HDC Site QA | Main Reticulation | TOB Installation | C-TOB-1A-06 | Visual Inspection | Insulation Test
994d28b7-41e6-5c52-83dd-ead41a50ee69 |  | checkpoint-status | not-started |  |  | TRUE | TRUE | HDC Site QA | Main Reticulation | TOB Installation | C-TOB-1A-06 | Visual Inspection | Wiring neatly loomed
36fdf81e-ac33-50ba-a2eb-226863c1d4e2 |  | checkpoint-status | not-started |  |  | TRUE | TRUE | HDC Site QA | Main Reticulation | TOB Installation | C-TOB-1A-06 | Visual Inspection | Check takeoff box fuse/breaker rating
0d010729-c709-5a2d-b9b0-ebd35bf45469 |  | checkpoint-status | not-started |  |  | TRUE | TRUE | HDC Site QA | Main Reticulation | TOB Installation | C-TOB-1A-06 | Visual Inspection | Energisation procedure
38397ff6-e9b8-5c35-b93b-b633e89f07f0 |  | checkpoint-status | not-started |  |  | TRUE | TRUE | HDC Site QA | Main Reticulation | TOB Installation | C-TOB-1A-06 | Visual Inspection | Fire rating of penetrations
1025ecbe-8c43-538e-89d5-781c7705b64c |  | checkpoint-status | not-started |  |  | TRUE | TRUE | HDC Site QA | Main Reticulation | TOB Installation | C-TOB-1A-06 | Visual Inspection | Cover plate secure
edaab1a0-0fb4-5ae8-8edf-4ee307bebd0b |  | checkpoint-status | not-started |  |  | TRUE | TRUE | HDC Site QA | Main Reticulation | TOB Installation | C-TOB-1A-06 | Visual Inspection | Switchboard and cupboard cleaned
a5ed3ac0-8807-5c36-b204-9ecd7aef5b93 |  | checkpoint-status | not-started |  |  | TRUE | TRUE | HDC Site QA | Main Reticulation | TOB Installation | C-TOB-1A-06 | Visual Inspection | T-Off Box Visual inspection completed to specification/drawings - Area left clean & tidy
ff79f912-7c31-4225-bee7-611d01c0b9f8 |  | checklist-sectioned | not-started | AE-ITCX-010 - Torque Settings for Bolts (Rev 0 +Names) | checklist | FALSE | FALSE | HDC Site QA | Main Reticulation | TOB Installation | C-TOB-1A-06 | Torque Settings
731341cd-2d38-5495-88d9-32881d5f8207 |  | checkpoint-group | not-started |  |  | FALSE | FALSE | HDC Site QA | Main Reticulation | TOB Installation | C-TOB-1A-06 | Torque Settings | Reference Tables
af169f21-47dd-534d-983d-9bb6017e0fd4 |  | checkpoint-status | not-started |  |  | TRUE | TRUE | HDC Site QA | Main Reticulation | TOB Installation | C-TOB-1A-06 | Torque Settings | Reference Tables | Torque Setting Tables - Pass once tables are confirmed/read
17576cf0-faa8-5d7d-b294-13bd49c17b66 |  | checkpoint-group | not-started |  |  | FALSE | FALSE | HDC Site QA | Main Reticulation | TOB Installation | C-TOB-1A-06 | Torque Settings | Test No.1
b4cdd465-1d11-5fbc-8d83-ca202026180a |  | checkpoint-status | not-started |  |  | TRUE | TRUE | HDC Site QA | Main Reticulation | TOB Installation | C-TOB-1A-06 | Torque Settings | Test No.1 | Pass Once below details are completed
c13fb348-824c-534c-b4cd-78d6ee919b57 |  | checkpoint-group | not-started |  |  | FALSE | FALSE | HDC Site QA | Main Reticulation | TOB Installation | C-TOB-1A-06 | Torque Settings | Test No.2
28ea87af-4949-580a-a656-220a931b7466 |  | checkpoint-status | not-started |  |  | TRUE | TRUE | HDC Site QA | Main Reticulation | TOB Installation | C-TOB-1A-06 | Torque Settings | Test No.2 | Pass Once below details are completed
396bbec3-c9b6-5c3a-a1d2-16ad901a9a58 |  | checkpoint-group | not-started |  |  | FALSE | FALSE | HDC Site QA | Main Reticulation | TOB Installation | C-TOB-1A-06 | Torque Settings | Test No.3
4826ac7c-f624-57be-bf55-086c08db5472 |  | checkpoint-status | not-started |  |  | TRUE | TRUE | HDC Site QA | Main Reticulation | TOB Installation | C-TOB-1A-06 | Torque Settings | Test No.3 | Pass Once below details are completed
9523eb65-7ca8-5d8c-8241-8377d89609ec |  | checkpoint-group | not-started |  |  | FALSE | FALSE | HDC Site QA | Main Reticulation | TOB Installation | C-TOB-1A-06 | Torque Settings | Test No.4
b6fefa91-fa94-5d53-a15c-62e4a83a6aa2 |  | checkpoint-status | not-started |  |  | TRUE | TRUE | HDC Site QA | Main Reticulation | TOB Installation | C-TOB-1A-06 | Torque Settings | Test No.4 | Pass Once below details are completed
3166aea0-3dc8-5512-8a93-e74622dc99af |  | checkpoint-group | not-started |  |  | FALSE | FALSE | HDC Site QA | Main Reticulation | TOB Installation | C-TOB-1A-06 | Torque Settings | Test No.5
6e54ef6b-3191-5020-9a7f-1c42538b80f6 |  | checkpoint-status | not-started |  |  | TRUE | TRUE | HDC Site QA | Main Reticulation | TOB Installation | C-TOB-1A-06 | Torque Settings | Test No.5 | Pass Once below details are completed
7ad0f4dc-4906-579d-b745-53412ab0d2b9 |  | checkpoint-group | not-started |  |  | FALSE | FALSE | HDC Site QA | Main Reticulation | TOB Installation | C-TOB-1A-06 | Torque Settings | Test No.6
8fa2a00c-bb9a-52ea-a0d4-058ff0566f0d |  | checkpoint-status | not-started |  |  | TRUE | TRUE | HDC Site QA | Main Reticulation | TOB Installation | C-TOB-1A-06 | Torque Settings | Test No.6 | Pass Once below details are completed
93ee6a2d-776d-5192-806b-2e989f220f57 |  | checkpoint-group | not-started |  |  | FALSE | FALSE | HDC Site QA | Main Reticulation | TOB Installation | C-TOB-1A-06 | Torque Settings | Test No.7
99cbabbe-cd29-5820-bea7-c906933d6c00 |  | checkpoint-status | not-started |  |  | TRUE | TRUE | HDC Site QA | Main Reticulation | TOB Installation | C-TOB-1A-06 | Torque Settings | Test No.7 | Pass Once below details are completed
375c9abf-359f-52b5-b731-53e7f0465cad |  | checkpoint-group | not-started |  |  | FALSE | FALSE | HDC Site QA | Main Reticulation | TOB Installation | C-TOB-1A-06 | Torque Settings | Test No.8
12b8c8ea-2a3e-5b6c-b5a4-b91db284eeeb |  | checkpoint-status | not-started |  |  | TRUE | TRUE | HDC Site QA | Main Reticulation | TOB Installation | C-TOB-1A-06 | Torque Settings | Test No.8 | Pass Once below details are completed
c1e5e062-543f-5687-8179-ee8462c61619 |  | checkpoint-group | not-started |  |  | FALSE | FALSE | HDC Site QA | Main Reticulation | TOB Installation | C-TOB-1A-06 | Torque Settings | Test No.9
74dee588-15de-5f06-a764-d1a3300655d7 |  | checkpoint-status | not-started |  |  | TRUE | TRUE | HDC Site QA | Main Reticulation | TOB Installation | C-TOB-1A-06 | Torque Settings | Test No.9 | Pass Once below details are completed
dd6ca8de-4c52-5f44-84df-b866977ebb47 |  | checkpoint-group | not-started |  |  | FALSE | FALSE | HDC Site QA | Main Reticulation | TOB Installation | C-TOB-1A-06 | Torque Settings | Test No.10
c6142f81-1f23-5486-a35d-b52242e12011 |  | checkpoint-status | not-started |  |  | TRUE | TRUE | HDC Site QA | Main Reticulation | TOB Installation | C-TOB-1A-06 | Torque Settings | Test No.10 | Pass Once below details are completed
08c505a6-bdac-52b2-987d-9e016b181ebf |  | checkpoint-group | not-started |  |  | FALSE | FALSE | HDC Site QA | Main Reticulation | TOB Installation | C-TOB-1A-06 | Torque Settings | Sign-Off
b7a570d7-59c9-5628-8107-f6de8b87eee0 |  | checkpoint-status | not-started |  |  | TRUE | TRUE | HDC Site QA | Main Reticulation | TOB Installation | C-TOB-1A-06 | Torque Settings | Sign-Off | Cable Tray works completed to specification/drawings - Area left clean & tidy
594a0df0-b075-4cb8-8087-c41c1fc9f8b3 |  | folder-normal | not-started |  | step | TRUE | FALSE | HDC Site QA | Main Reticulation | TOB Installation | C-TOB-1A-07
229f7a64-b0cf-46a4-8eed-57a97db08e87 |  | checklist-flat | not-started | AE-ITCX-013 - T-Off Visual Inspection Test (Rev 0 +Names) | checklist-flat | FALSE | FALSE | HDC Site QA | Main Reticulation | TOB Installation | C-TOB-1A-07 | Visual Inspection
78c1b1d7-b3dc-5db4-8b7c-e070e56bd216 |  | checkpoint-status | not-started |  |  | TRUE | TRUE | HDC Site QA | Main Reticulation | TOB Installation | C-TOB-1A-07 | Visual Inspection | Latest consented drawings checked & referenced
e0a7ce61-bd85-5bb6-86c3-f34e32c69786 |  | checkpoint-status | not-started |  |  | TRUE | TRUE | HDC Site QA | Main Reticulation | TOB Installation | C-TOB-1A-07 | Visual Inspection | Earthing check
8143ed3d-5ee2-5773-a86d-bc017b3f9763 |  | checkpoint-status | not-started |  |  | TRUE | TRUE | HDC Site QA | Main Reticulation | TOB Installation | C-TOB-1A-07 | Visual Inspection | Visual Inspection
278c2253-fa2b-5463-b51a-ca6e1fe3df88 |  | checkpoint-status | not-started |  |  | TRUE | TRUE | HDC Site QA | Main Reticulation | TOB Installation | C-TOB-1A-07 | Visual Inspection | All terminations points tight
8e7422fe-1a9f-5607-89ec-bba16a29680d |  | checkpoint-status | not-started |  |  | TRUE | TRUE | HDC Site QA | Main Reticulation | TOB Installation | C-TOB-1A-07 | Visual Inspection | Labels
9eb8bbc7-142f-5091-878c-1f297010d6e4 |  | checkpoint-status | not-started |  |  | TRUE | TRUE | HDC Site QA | Main Reticulation | TOB Installation | C-TOB-1A-07 | Visual Inspection | Insulation Test
4a89ada0-4433-5100-b8fc-00a746b95673 |  | checkpoint-status | not-started |  |  | TRUE | TRUE | HDC Site QA | Main Reticulation | TOB Installation | C-TOB-1A-07 | Visual Inspection | Wiring neatly loomed
b0aaa671-7375-5600-9748-a81707feee55 |  | checkpoint-status | not-started |  |  | TRUE | TRUE | HDC Site QA | Main Reticulation | TOB Installation | C-TOB-1A-07 | Visual Inspection | Check takeoff box fuse/breaker rating
0520df00-e087-59d6-9c4f-a74c1c7054b4 |  | checkpoint-status | not-started |  |  | TRUE | TRUE | HDC Site QA | Main Reticulation | TOB Installation | C-TOB-1A-07 | Visual Inspection | Energisation procedure
cac11752-942a-5a91-aa01-77ff662c8a96 |  | checkpoint-status | not-started |  |  | TRUE | TRUE | HDC Site QA | Main Reticulation | TOB Installation | C-TOB-1A-07 | Visual Inspection | Fire rating of penetrations
70ea2d18-5493-5eb3-ae41-9391a0e49700 |  | checkpoint-status | not-started |  |  | TRUE | TRUE | HDC Site QA | Main Reticulation | TOB Installation | C-TOB-1A-07 | Visual Inspection | Cover plate secure
e05347b2-27f4-5577-9372-f37361805712 |  | checkpoint-status | not-started |  |  | TRUE | TRUE | HDC Site QA | Main Reticulation | TOB Installation | C-TOB-1A-07 | Visual Inspection | Switchboard and cupboard cleaned
55af17b0-0d76-51f7-b873-f4e3b1a00dfe |  | checkpoint-status | not-started |  |  | TRUE | TRUE | HDC Site QA | Main Reticulation | TOB Installation | C-TOB-1A-07 | Visual Inspection | T-Off Box Visual inspection completed to specification/drawings - Area left clean & tidy
34541665-dfb7-4e3e-bcb2-bf0e2e58f1c2 |  | checklist-sectioned | not-started | AE-ITCX-010 - Torque Settings for Bolts (Rev 0 +Names) | checklist | FALSE | FALSE | HDC Site QA | Main Reticulation | TOB Installation | C-TOB-1A-07 | Torque Settings
712ebff5-8d68-58c1-a540-569624b0064e |  | checkpoint-group | not-started |  |  | FALSE | FALSE | HDC Site QA | Main Reticulation | TOB Installation | C-TOB-1A-07 | Torque Settings | Reference Tables
e7f4a5a8-0d35-55ab-b375-52bb955ea1e4 |  | checkpoint-status | not-started |  |  | TRUE | TRUE | HDC Site QA | Main Reticulation | TOB Installation | C-TOB-1A-07 | Torque Settings | Reference Tables | Torque Setting Tables - Pass once tables are confirmed/read
2889a001-d873-5657-bd40-fe1f4061934e |  | checkpoint-group | not-started |  |  | FALSE | FALSE | HDC Site QA | Main Reticulation | TOB Installation | C-TOB-1A-07 | Torque Settings | Test No.1
06de1865-f69f-5051-8f7b-43dd46f97f30 |  | checkpoint-status | not-started |  |  | TRUE | TRUE | HDC Site QA | Main Reticulation | TOB Installation | C-TOB-1A-07 | Torque Settings | Test No.1 | Pass Once below details are completed
c82f35cb-fd1b-5c49-be25-71261cc22d8a |  | checkpoint-group | not-started |  |  | FALSE | FALSE | HDC Site QA | Main Reticulation | TOB Installation | C-TOB-1A-07 | Torque Settings | Test No.2
d8751825-7295-532f-b372-a7a2500c99af |  | checkpoint-status | not-started |  |  | TRUE | TRUE | HDC Site QA | Main Reticulation | TOB Installation | C-TOB-1A-07 | Torque Settings | Test No.2 | Pass Once below details are completed
b2e92073-688c-54be-b61f-83a10a5089fd |  | checkpoint-group | not-started |  |  | FALSE | FALSE | HDC Site QA | Main Reticulation | TOB Installation | C-TOB-1A-07 | Torque Settings | Test No.3
34665abe-d1dd-5a8c-8121-353837440ac1 |  | checkpoint-status | not-started |  |  | TRUE | TRUE | HDC Site QA | Main Reticulation | TOB Installation | C-TOB-1A-07 | Torque Settings | Test No.3 | Pass Once below details are completed
3e1053c3-27ab-5fb4-8d12-26af5952c08e |  | checkpoint-group | not-started |  |  | FALSE | FALSE | HDC Site QA | Main Reticulation | TOB Installation | C-TOB-1A-07 | Torque Settings | Test No.4
0692400c-02fb-5574-b135-bd7e099bc1de |  | checkpoint-status | not-started |  |  | TRUE | TRUE | HDC Site QA | Main Reticulation | TOB Installation | C-TOB-1A-07 | Torque Settings | Test No.4 | Pass Once below details are completed
35fe185f-614d-55ba-b954-b0eab34aba53 |  | checkpoint-group | not-started |  |  | FALSE | FALSE | HDC Site QA | Main Reticulation | TOB Installation | C-TOB-1A-07 | Torque Settings | Test No.5
d1160458-4ae0-5298-aa60-d08a99742c59 |  | checkpoint-status | not-started |  |  | TRUE | TRUE | HDC Site QA | Main Reticulation | TOB Installation | C-TOB-1A-07 | Torque Settings | Test No.5 | Pass Once below details are completed
48368afa-2472-502b-8a23-4dd9e964b9d7 |  | checkpoint-group | not-started |  |  | FALSE | FALSE | HDC Site QA | Main Reticulation | TOB Installation | C-TOB-1A-07 | Torque Settings | Test No.6
7081d7fa-0e6e-5464-b429-8ea3391ff168 |  | checkpoint-status | not-started |  |  | TRUE | TRUE | HDC Site QA | Main Reticulation | TOB Installation | C-TOB-1A-07 | Torque Settings | Test No.6 | Pass Once below details are completed
81eae1f3-ce36-50a2-9f67-e5a1649e4595 |  | checkpoint-group | not-started |  |  | FALSE | FALSE | HDC Site QA | Main Reticulation | TOB Installation | C-TOB-1A-07 | Torque Settings | Test No.7
9a21f423-a22e-5b30-9433-752708be3c67 |  | checkpoint-status | not-started |  |  | TRUE | TRUE | HDC Site QA | Main Reticulation | TOB Installation | C-TOB-1A-07 | Torque Settings | Test No.7 | Pass Once below details are completed
19f0d33f-357c-5a43-a29a-30dc562660d6 |  | checkpoint-group | not-started |  |  | FALSE | FALSE | HDC Site QA | Main Reticulation | TOB Installation | C-TOB-1A-07 | Torque Settings | Test No.8
9dc4d4a0-3fd5-5a20-8efa-6071ecd4be19 |  | checkpoint-status | not-started |  |  | TRUE | TRUE | HDC Site QA | Main Reticulation | TOB Installation | C-TOB-1A-07 | Torque Settings | Test No.8 | Pass Once below details are completed
38559910-9245-5e3d-9413-befcdef689e5 |  | checkpoint-group | not-started |  |  | FALSE | FALSE | HDC Site QA | Main Reticulation | TOB Installation | C-TOB-1A-07 | Torque Settings | Test No.9
de71298c-d3ff-5ac4-8711-b26e47c30f50 |  | checkpoint-status | not-started |  |  | TRUE | TRUE | HDC Site QA | Main Reticulation | TOB Installation | C-TOB-1A-07 | Torque Settings | Test No.9 | Pass Once below details are completed
44237c6d-2416-5f8b-832f-037e8f139139 |  | checkpoint-group | not-started |  |  | FALSE | FALSE | HDC Site QA | Main Reticulation | TOB Installation | C-TOB-1A-07 | Torque Settings | Test No.10
f4419b88-2832-5f25-93eb-2858399f08b7 |  | checkpoint-status | not-started |  |  | TRUE | TRUE | HDC Site QA | Main Reticulation | TOB Installation | C-TOB-1A-07 | Torque Settings | Test No.10 | Pass Once below details are completed
8e94e283-1dad-53e5-a0c6-ed641836cddf |  | checkpoint-group | not-started |  |  | FALSE | FALSE | HDC Site QA | Main Reticulation | TOB Installation | C-TOB-1A-07 | Torque Settings | Sign-Off
d9d683af-97f8-5b16-8e9a-295f62edb62a |  | checkpoint-status | not-started |  |  | TRUE | TRUE | HDC Site QA | Main Reticulation | TOB Installation | C-TOB-1A-07 | Torque Settings | Sign-Off | Cable Tray works completed to specification/drawings - Area left clean & tidy
9dc3670d-a571-4ffe-a8d9-2d60949abe0a |  | folder-normal | not-started |  | step | TRUE | FALSE | HDC Site QA | Main Reticulation | TOB Installation | C-TOB-1A-08
bab401dd-0fec-43db-8ddd-cd734d813da3 |  | checklist-flat | not-started | AE-ITCX-013 - T-Off Visual Inspection Test (Rev 0 +Names) | checklist-flat | FALSE | FALSE | HDC Site QA | Main Reticulation | TOB Installation | C-TOB-1A-08 | Visual Inspection
73f264c8-46f4-573b-a1f2-1f8b97920af4 |  | checkpoint-status | not-started |  |  | TRUE | TRUE | HDC Site QA | Main Reticulation | TOB Installation | C-TOB-1A-08 | Visual Inspection | Latest consented drawings checked & referenced
eb1c0491-4d8f-5f0d-9ddd-196687970d09 |  | checkpoint-status | not-started |  |  | TRUE | TRUE | HDC Site QA | Main Reticulation | TOB Installation | C-TOB-1A-08 | Visual Inspection | Earthing check
5488fbec-36b5-5667-b52a-c5d88050e6b9 |  | checkpoint-status | not-started |  |  | TRUE | TRUE | HDC Site QA | Main Reticulation | TOB Installation | C-TOB-1A-08 | Visual Inspection | Visual Inspection
1f842e3a-4790-559a-940a-383eef652171 |  | checkpoint-status | not-started |  |  | TRUE | TRUE | HDC Site QA | Main Reticulation | TOB Installation | C-TOB-1A-08 | Visual Inspection | All terminations points tight
e40557bb-58de-5451-8cc7-21a2e9312f1e |  | checkpoint-status | not-started |  |  | TRUE | TRUE | HDC Site QA | Main Reticulation | TOB Installation | C-TOB-1A-08 | Visual Inspection | Labels
435f8d8d-1e7c-533e-a5af-ee485dbddb4a |  | checkpoint-status | not-started |  |  | TRUE | TRUE | HDC Site QA | Main Reticulation | TOB Installation | C-TOB-1A-08 | Visual Inspection | Insulation Test
e89dab4d-f288-516f-8a09-2fa353cfbafa |  | checkpoint-status | not-started |  |  | TRUE | TRUE | HDC Site QA | Main Reticulation | TOB Installation | C-TOB-1A-08 | Visual Inspection | Wiring neatly loomed
8962edc6-b220-5468-8ff7-4523f254c837 |  | checkpoint-status | not-started |  |  | TRUE | TRUE | HDC Site QA | Main Reticulation | TOB Installation | C-TOB-1A-08 | Visual Inspection | Check takeoff box fuse/breaker rating
a63f8b64-ecaf-524c-ab90-7355ffdc1173 |  | checkpoint-status | not-started |  |  | TRUE | TRUE | HDC Site QA | Main Reticulation | TOB Installation | C-TOB-1A-08 | Visual Inspection | Energisation procedure
94ab0f8f-e4b0-5a6c-8468-05279391ad68 |  | checkpoint-status | not-started |  |  | TRUE | TRUE | HDC Site QA | Main Reticulation | TOB Installation | C-TOB-1A-08 | Visual Inspection | Fire rating of penetrations
0662cbdf-fed2-5b10-9709-73b46cf7817c |  | checkpoint-status | not-started |  |  | TRUE | TRUE | HDC Site QA | Main Reticulation | TOB Installation | C-TOB-1A-08 | Visual Inspection | Cover plate secure
9541c671-4082-5d26-ad72-73b1b270fe9d |  | checkpoint-status | not-started |  |  | TRUE | TRUE | HDC Site QA | Main Reticulation | TOB Installation | C-TOB-1A-08 | Visual Inspection | Switchboard and cupboard cleaned
d36d9777-1753-52ec-b119-f3fde84df598 |  | checkpoint-status | not-started |  |  | TRUE | TRUE | HDC Site QA | Main Reticulation | TOB Installation | C-TOB-1A-08 | Visual Inspection | T-Off Box Visual inspection completed to specification/drawings - Area left clean & tidy
02ec6e29-260e-4887-9795-8c97a42a8ae2 |  | checklist-sectioned | not-started | AE-ITCX-010 - Torque Settings for Bolts (Rev 0 +Names) | checklist | FALSE | FALSE | HDC Site QA | Main Reticulation | TOB Installation | C-TOB-1A-08 | Torque Settings
2e0bd227-c5aa-5ad5-9129-7bf19ab08152 |  | checkpoint-group | not-started |  |  | FALSE | FALSE | HDC Site QA | Main Reticulation | TOB Installation | C-TOB-1A-08 | Torque Settings | Reference Tables
22ff8157-74e9-585d-a520-55186abe1842 |  | checkpoint-status | not-started |  |  | TRUE | TRUE | HDC Site QA | Main Reticulation | TOB Installation | C-TOB-1A-08 | Torque Settings | Reference Tables | Torque Setting Tables - Pass once tables are confirmed/read
9a2650d2-1430-5ab7-ba91-84c6bcc70a4f |  | checkpoint-group | not-started |  |  | FALSE | FALSE | HDC Site QA | Main Reticulation | TOB Installation | C-TOB-1A-08 | Torque Settings | Test No.1
7856b1fa-e464-549f-97a2-cd4ed6937ea0 |  | checkpoint-status | not-started |  |  | TRUE | TRUE | HDC Site QA | Main Reticulation | TOB Installation | C-TOB-1A-08 | Torque Settings | Test No.1 | Pass Once below details are completed
12681d87-4847-566b-8a17-779cfe4d431c |  | checkpoint-group | not-started |  |  | FALSE | FALSE | HDC Site QA | Main Reticulation | TOB Installation | C-TOB-1A-08 | Torque Settings | Test No.2
456120a0-2c44-5ce5-87cd-56cbe1ce280b |  | checkpoint-status | not-started |  |  | TRUE | TRUE | HDC Site QA | Main Reticulation | TOB Installation | C-TOB-1A-08 | Torque Settings | Test No.2 | Pass Once below details are completed
f7ad762b-c9ce-5671-8620-0c0fabdb1cc4 |  | checkpoint-group | not-started |  |  | FALSE | FALSE | HDC Site QA | Main Reticulation | TOB Installation | C-TOB-1A-08 | Torque Settings | Test No.3
4bc4725f-54fe-509d-b90f-f111f5b81109 |  | checkpoint-status | not-started |  |  | TRUE | TRUE | HDC Site QA | Main Reticulation | TOB Installation | C-TOB-1A-08 | Torque Settings | Test No.3 | Pass Once below details are completed
12943e9d-131f-5f35-94c2-b553c2dfa1bc |  | checkpoint-group | not-started |  |  | FALSE | FALSE | HDC Site QA | Main Reticulation | TOB Installation | C-TOB-1A-08 | Torque Settings | Test No.4
f64926d2-0d14-51e2-8f52-27744c288ae3 |  | checkpoint-status | not-started |  |  | TRUE | TRUE | HDC Site QA | Main Reticulation | TOB Installation | C-TOB-1A-08 | Torque Settings | Test No.4 | Pass Once below details are completed
cb8f377e-434c-5d56-a076-ea7866c700ff |  | checkpoint-group | not-started |  |  | FALSE | FALSE | HDC Site QA | Main Reticulation | TOB Installation | C-TOB-1A-08 | Torque Settings | Test No.5
41c506da-0102-5839-aeec-0cc0a915ca58 |  | checkpoint-status | not-started |  |  | TRUE | TRUE | HDC Site QA | Main Reticulation | TOB Installation | C-TOB-1A-08 | Torque Settings | Test No.5 | Pass Once below details are completed
6c231380-9cfb-5167-8f9f-5153296ad603 |  | checkpoint-group | not-started |  |  | FALSE | FALSE | HDC Site QA | Main Reticulation | TOB Installation | C-TOB-1A-08 | Torque Settings | Test No.6
9113a2f8-795c-50e0-a0b9-61b04810d363 |  | checkpoint-status | not-started |  |  | TRUE | TRUE | HDC Site QA | Main Reticulation | TOB Installation | C-TOB-1A-08 | Torque Settings | Test No.6 | Pass Once below details are completed
1d708ec6-5a70-55d5-8b19-9a43a0c0026b |  | checkpoint-group | not-started |  |  | FALSE | FALSE | HDC Site QA | Main Reticulation | TOB Installation | C-TOB-1A-08 | Torque Settings | Test No.7
76d7de43-aa21-5f41-b958-58998527be42 |  | checkpoint-status | not-started |  |  | TRUE | TRUE | HDC Site QA | Main Reticulation | TOB Installation | C-TOB-1A-08 | Torque Settings | Test No.7 | Pass Once below details are completed
ba04bdf6-25f8-5eb6-af84-9be3aff97c68 |  | checkpoint-group | not-started |  |  | FALSE | FALSE | HDC Site QA | Main Reticulation | TOB Installation | C-TOB-1A-08 | Torque Settings | Test No.8
df4b7e28-d121-5012-81db-3da636556574 |  | checkpoint-status | not-started |  |  | TRUE | TRUE | HDC Site QA | Main Reticulation | TOB Installation | C-TOB-1A-08 | Torque Settings | Test No.8 | Pass Once below details are completed
5594231e-9ef4-556c-8e4a-319d549233a9 |  | checkpoint-group | not-started |  |  | FALSE | FALSE | HDC Site QA | Main Reticulation | TOB Installation | C-TOB-1A-08 | Torque Settings | Test No.9
66776d82-9630-5622-b1c4-d863c77aae62 |  | checkpoint-status | not-started |  |  | TRUE | TRUE | HDC Site QA | Main Reticulation | TOB Installation | C-TOB-1A-08 | Torque Settings | Test No.9 | Pass Once below details are completed
2e63b40b-c501-5912-9421-b6811fc6c4ac |  | checkpoint-group | not-started |  |  | FALSE | FALSE | HDC Site QA | Main Reticulation | TOB Installation | C-TOB-1A-08 | Torque Settings | Test No.10
233ccfe3-b8aa-56aa-a5f9-172a70583493 |  | checkpoint-status | not-started |  |  | TRUE | TRUE | HDC Site QA | Main Reticulation | TOB Installation | C-TOB-1A-08 | Torque Settings | Test No.10 | Pass Once below details are completed
01863b9a-5ac7-5b65-810f-a948af0e1fda |  | checkpoint-group | not-started |  |  | FALSE | FALSE | HDC Site QA | Main Reticulation | TOB Installation | C-TOB-1A-08 | Torque Settings | Sign-Off
f0906aa9-c920-5672-a337-486c0e7a9c99 |  | checkpoint-status | not-started |  |  | TRUE | TRUE | HDC Site QA | Main Reticulation | TOB Installation | C-TOB-1A-08 | Torque Settings | Sign-Off | Cable Tray works completed to specification/drawings - Area left clean & tidy
d4298e0b-7cc7-46e8-b811-27f73a7c576c |  | folder-normal | not-started |  | step | TRUE | FALSE | HDC Site QA | Main Reticulation | TOB Installation | C-TOB-1B-01
e368e1a7-9f3d-4333-a6a7-ec32d22c4803 |  | checklist-flat | not-started | AE-ITCX-013 - T-Off Visual Inspection Test (Rev 0 +Names) | checklist-flat | FALSE | FALSE | HDC Site QA | Main Reticulation | TOB Installation | C-TOB-1B-01 | Visual Inspection
9a9f2fba-60b5-59dc-9561-564fc1854726 |  | checkpoint-status | not-started |  |  | TRUE | TRUE | HDC Site QA | Main Reticulation | TOB Installation | C-TOB-1B-01 | Visual Inspection | Latest consented drawings checked & referenced
d14e0f21-158c-54aa-9cfb-26db7c5219ac |  | checkpoint-status | not-started |  |  | TRUE | TRUE | HDC Site QA | Main Reticulation | TOB Installation | C-TOB-1B-01 | Visual Inspection | Earthing check
6500b963-12df-5d68-9a67-c7ed06cf8620 |  | checkpoint-status | not-started |  |  | TRUE | TRUE | HDC Site QA | Main Reticulation | TOB Installation | C-TOB-1B-01 | Visual Inspection | Visual Inspection
16d5ab21-5ce2-55f6-bbe5-7d476cc3d473 |  | checkpoint-status | not-started |  |  | TRUE | TRUE | HDC Site QA | Main Reticulation | TOB Installation | C-TOB-1B-01 | Visual Inspection | All terminations points tight
3d49395a-83fe-57a3-8da5-9a7af5cf93c1 |  | checkpoint-status | not-started |  |  | TRUE | TRUE | HDC Site QA | Main Reticulation | TOB Installation | C-TOB-1B-01 | Visual Inspection | Labels
42330bb2-a6a4-5641-b906-e0b2f67960b6 |  | checkpoint-status | not-started |  |  | TRUE | TRUE | HDC Site QA | Main Reticulation | TOB Installation | C-TOB-1B-01 | Visual Inspection | Insulation Test
043f9dfd-1fde-5fe4-b061-88122934cef0 |  | checkpoint-status | not-started |  |  | TRUE | TRUE | HDC Site QA | Main Reticulation | TOB Installation | C-TOB-1B-01 | Visual Inspection | Wiring neatly loomed
27d8b598-a4e6-5238-a911-faae4baea3d9 |  | checkpoint-status | not-started |  |  | TRUE | TRUE | HDC Site QA | Main Reticulation | TOB Installation | C-TOB-1B-01 | Visual Inspection | Check takeoff box fuse/breaker rating
e7177b60-f76e-5259-add9-9286e292cd5e |  | checkpoint-status | not-started |  |  | TRUE | TRUE | HDC Site QA | Main Reticulation | TOB Installation | C-TOB-1B-01 | Visual Inspection | Energisation procedure
c2bfdefb-f3c7-5695-9eb7-9db2d2fb464a |  | checkpoint-status | not-started |  |  | TRUE | TRUE | HDC Site QA | Main Reticulation | TOB Installation | C-TOB-1B-01 | Visual Inspection | Fire rating of penetrations
add4f686-726b-5e08-8129-3c4cbe87913b |  | checkpoint-status | not-started |  |  | TRUE | TRUE | HDC Site QA | Main Reticulation | TOB Installation | C-TOB-1B-01 | Visual Inspection | Cover plate secure
4777d3cf-b171-539f-88d8-99547d69cf76 |  | checkpoint-status | not-started |  |  | TRUE | TRUE | HDC Site QA | Main Reticulation | TOB Installation | C-TOB-1B-01 | Visual Inspection | Switchboard and cupboard cleaned
e85fbf1c-e937-54d3-b624-3161324dd47b |  | checkpoint-status | not-started |  |  | TRUE | TRUE | HDC Site QA | Main Reticulation | TOB Installation | C-TOB-1B-01 | Visual Inspection | T-Off Box Visual inspection completed to specification/drawings - Area left clean & tidy
d4a41dcf-b974-4d95-ac0d-957e557114bc |  | checklist-sectioned | not-started | AE-ITCX-010 - Torque Settings for Bolts (Rev 0 +Names) | checklist | FALSE | FALSE | HDC Site QA | Main Reticulation | TOB Installation | C-TOB-1B-01 | Torque Settings
eb5170eb-7aee-5611-8a58-b28f5f2b92fa |  | checkpoint-group | not-started |  |  | FALSE | FALSE | HDC Site QA | Main Reticulation | TOB Installation | C-TOB-1B-01 | Torque Settings | Reference Tables
14a7b744-c616-5152-acbc-fd769d45f15b |  | checkpoint-status | not-started |  |  | TRUE | TRUE | HDC Site QA | Main Reticulation | TOB Installation | C-TOB-1B-01 | Torque Settings | Reference Tables | Torque Setting Tables - Pass once tables are confirmed/read
a6f07545-7673-5de6-90ad-d9345d93c761 |  | checkpoint-group | not-started |  |  | FALSE | FALSE | HDC Site QA | Main Reticulation | TOB Installation | C-TOB-1B-01 | Torque Settings | Test No.1
04dc5c61-1ace-523b-8ff7-492d4080edf8 |  | checkpoint-status | not-started |  |  | TRUE | TRUE | HDC Site QA | Main Reticulation | TOB Installation | C-TOB-1B-01 | Torque Settings | Test No.1 | Pass Once below details are completed
57aa4ca5-36a2-5f22-931b-9438e206f9aa |  | checkpoint-group | not-started |  |  | FALSE | FALSE | HDC Site QA | Main Reticulation | TOB Installation | C-TOB-1B-01 | Torque Settings | Test No.2
2ad6bf0f-0f27-5e8b-bbb5-44d85df843db |  | checkpoint-status | not-started |  |  | TRUE | TRUE | HDC Site QA | Main Reticulation | TOB Installation | C-TOB-1B-01 | Torque Settings | Test No.2 | Pass Once below details are completed
dac125ee-4477-514f-8244-3facc21fef19 |  | checkpoint-group | not-started |  |  | FALSE | FALSE | HDC Site QA | Main Reticulation | TOB Installation | C-TOB-1B-01 | Torque Settings | Test No.3
da21e409-c237-536e-8380-e18da77ca487 |  | checkpoint-status | not-started |  |  | TRUE | TRUE | HDC Site QA | Main Reticulation | TOB Installation | C-TOB-1B-01 | Torque Settings | Test No.3 | Pass Once below details are completed
0373d1c4-1a4f-51f7-a0c2-bc827d5fe576 |  | checkpoint-group | not-started |  |  | FALSE | FALSE | HDC Site QA | Main Reticulation | TOB Installation | C-TOB-1B-01 | Torque Settings | Test No.4
23143a07-9500-5cf1-9660-bbd6368725ba |  | checkpoint-status | not-started |  |  | TRUE | TRUE | HDC Site QA | Main Reticulation | TOB Installation | C-TOB-1B-01 | Torque Settings | Test No.4 | Pass Once below details are completed
115b4e26-d2b4-5062-8308-ff06654d6690 |  | checkpoint-group | not-started |  |  | FALSE | FALSE | HDC Site QA | Main Reticulation | TOB Installation | C-TOB-1B-01 | Torque Settings | Test No.5
0eb51cf8-dc62-5323-af3a-13d8032344f7 |  | checkpoint-status | not-started |  |  | TRUE | TRUE | HDC Site QA | Main Reticulation | TOB Installation | C-TOB-1B-01 | Torque Settings | Test No.5 | Pass Once below details are completed
bb3915a8-42c4-5048-aa8a-c3e450a6a4bf |  | checkpoint-group | not-started |  |  | FALSE | FALSE | HDC Site QA | Main Reticulation | TOB Installation | C-TOB-1B-01 | Torque Settings | Test No.6
40822a30-d108-59e7-a313-e2d9a4242a8d |  | checkpoint-status | not-started |  |  | TRUE | TRUE | HDC Site QA | Main Reticulation | TOB Installation | C-TOB-1B-01 | Torque Settings | Test No.6 | Pass Once below details are completed
c588ae55-b13f-5868-ad68-bfa7e58bdce0 |  | checkpoint-group | not-started |  |  | FALSE | FALSE | HDC Site QA | Main Reticulation | TOB Installation | C-TOB-1B-01 | Torque Settings | Test No.7
bc2b68ff-5c08-5f98-87f3-42c45850085a |  | checkpoint-status | not-started |  |  | TRUE | TRUE | HDC Site QA | Main Reticulation | TOB Installation | C-TOB-1B-01 | Torque Settings | Test No.7 | Pass Once below details are completed
d4bd5dfb-593f-5e21-8612-c87e55317822 |  | checkpoint-group | not-started |  |  | FALSE | FALSE | HDC Site QA | Main Reticulation | TOB Installation | C-TOB-1B-01 | Torque Settings | Test No.8
8c8a68ad-9127-557c-8212-ec87aa106950 |  | checkpoint-status | not-started |  |  | TRUE | TRUE | HDC Site QA | Main Reticulation | TOB Installation | C-TOB-1B-01 | Torque Settings | Test No.8 | Pass Once below details are completed
8d86954a-b3b1-5304-8e84-aa993000bde0 |  | checkpoint-group | not-started |  |  | FALSE | FALSE | HDC Site QA | Main Reticulation | TOB Installation | C-TOB-1B-01 | Torque Settings | Test No.9
ba699c7c-03c6-5750-a912-c085f05ff97f |  | checkpoint-status | not-started |  |  | TRUE | TRUE | HDC Site QA | Main Reticulation | TOB Installation | C-TOB-1B-01 | Torque Settings | Test No.9 | Pass Once below details are completed
5c03d67e-b269-535d-bdea-32fdb5d911fc |  | checkpoint-group | not-started |  |  | FALSE | FALSE | HDC Site QA | Main Reticulation | TOB Installation | C-TOB-1B-01 | Torque Settings | Test No.10
8c7aaae3-4082-598b-9878-30fdd28ab437 |  | checkpoint-status | not-started |  |  | TRUE | TRUE | HDC Site QA | Main Reticulation | TOB Installation | C-TOB-1B-01 | Torque Settings | Test No.10 | Pass Once below details are completed
3ca0ee1a-3a05-50db-b32e-7bcb4d435095 |  | checkpoint-group | not-started |  |  | FALSE | FALSE | HDC Site QA | Main Reticulation | TOB Installation | C-TOB-1B-01 | Torque Settings | Sign-Off
a1077c50-1fbf-5284-b27f-d7e881e4a70c |  | checkpoint-status | not-started |  |  | TRUE | TRUE | HDC Site QA | Main Reticulation | TOB Installation | C-TOB-1B-01 | Torque Settings | Sign-Off | Cable Tray works completed to specification/drawings - Area left clean & tidy
72bea462-64cd-478c-b004-b5a0282f81c9 |  | folder-normal | not-started |  | step | TRUE | FALSE | HDC Site QA | Main Reticulation | TOB Installation | C-TOB-1B-02
597b601c-8ce0-4d5a-be77-de85e366c7cc |  | checklist-flat | not-started | AE-ITCX-013 - T-Off Visual Inspection Test (Rev 0 +Names) | checklist-flat | FALSE | FALSE | HDC Site QA | Main Reticulation | TOB Installation | C-TOB-1B-02 | Visual Inspection
4a68f763-8285-518e-b524-df06e2b74b2f |  | checkpoint-status | not-started |  |  | TRUE | TRUE | HDC Site QA | Main Reticulation | TOB Installation | C-TOB-1B-02 | Visual Inspection | Latest consented drawings checked & referenced
8fcffeab-e1c6-5cca-b9b0-ad43bbe304ee |  | checkpoint-status | not-started |  |  | TRUE | TRUE | HDC Site QA | Main Reticulation | TOB Installation | C-TOB-1B-02 | Visual Inspection | Earthing check
c28888ff-87fa-5689-9bee-bb3f32212613 |  | checkpoint-status | not-started |  |  | TRUE | TRUE | HDC Site QA | Main Reticulation | TOB Installation | C-TOB-1B-02 | Visual Inspection | Visual Inspection
de247cec-8e3c-5e20-87f7-b66805ab4ced |  | checkpoint-status | not-started |  |  | TRUE | TRUE | HDC Site QA | Main Reticulation | TOB Installation | C-TOB-1B-02 | Visual Inspection | All terminations points tight
7d895988-1b79-5417-9cc8-a1e09335393c |  | checkpoint-status | not-started |  |  | TRUE | TRUE | HDC Site QA | Main Reticulation | TOB Installation | C-TOB-1B-02 | Visual Inspection | Labels
2a32d147-3655-552d-a8d3-63af1fba563d |  | checkpoint-status | not-started |  |  | TRUE | TRUE | HDC Site QA | Main Reticulation | TOB Installation | C-TOB-1B-02 | Visual Inspection | Insulation Test
ee55c840-8fe4-55df-9084-92507d638fca |  | checkpoint-status | not-started |  |  | TRUE | TRUE | HDC Site QA | Main Reticulation | TOB Installation | C-TOB-1B-02 | Visual Inspection | Wiring neatly loomed
2ff581c9-95c3-5ff9-b2a5-97fda3633b66 |  | checkpoint-status | not-started |  |  | TRUE | TRUE | HDC Site QA | Main Reticulation | TOB Installation | C-TOB-1B-02 | Visual Inspection | Check takeoff box fuse/breaker rating
86fecf90-9a72-5822-88d1-824ae9075b9b |  | checkpoint-status | not-started |  |  | TRUE | TRUE | HDC Site QA | Main Reticulation | TOB Installation | C-TOB-1B-02 | Visual Inspection | Energisation procedure
bb540fbc-e0ae-5644-8243-45b4adfbb18c |  | checkpoint-status | not-started |  |  | TRUE | TRUE | HDC Site QA | Main Reticulation | TOB Installation | C-TOB-1B-02 | Visual Inspection | Fire rating of penetrations
f6e02b54-47d7-502c-ab9d-8ccb89281602 |  | checkpoint-status | not-started |  |  | TRUE | TRUE | HDC Site QA | Main Reticulation | TOB Installation | C-TOB-1B-02 | Visual Inspection | Cover plate secure
9f31d84e-fb26-58dc-b276-9dfb7afc76bb |  | checkpoint-status | not-started |  |  | TRUE | TRUE | HDC Site QA | Main Reticulation | TOB Installation | C-TOB-1B-02 | Visual Inspection | Switchboard and cupboard cleaned
1bf443ae-a57e-5d34-aa63-d263d3435f01 |  | checkpoint-status | not-started |  |  | TRUE | TRUE | HDC Site QA | Main Reticulation | TOB Installation | C-TOB-1B-02 | Visual Inspection | T-Off Box Visual inspection completed to specification/drawings - Area left clean & tidy
423f0d50-ff23-4c77-8643-a74f7d473cb7 |  | checklist-sectioned | not-started | AE-ITCX-010 - Torque Settings for Bolts (Rev 0 +Names) | checklist | FALSE | FALSE | HDC Site QA | Main Reticulation | TOB Installation | C-TOB-1B-02 | Torque Settings
ebaef192-fa64-5afb-b9f6-b511b35be6d0 |  | checkpoint-group | not-started |  |  | FALSE | FALSE | HDC Site QA | Main Reticulation | TOB Installation | C-TOB-1B-02 | Torque Settings | Reference Tables
fb6ddee0-355a-5dd7-9b20-c1dbd709a90d |  | checkpoint-status | not-started |  |  | TRUE | TRUE | HDC Site QA | Main Reticulation | TOB Installation | C-TOB-1B-02 | Torque Settings | Reference Tables | Torque Setting Tables - Pass once tables are confirmed/read
8780f73b-abab-5989-8efb-50165a204374 |  | checkpoint-group | not-started |  |  | FALSE | FALSE | HDC Site QA | Main Reticulation | TOB Installation | C-TOB-1B-02 | Torque Settings | Test No.1
b62ad8f8-e3ee-5a15-9b57-89cf3e7f93ac |  | checkpoint-status | not-started |  |  | TRUE | TRUE | HDC Site QA | Main Reticulation | TOB Installation | C-TOB-1B-02 | Torque Settings | Test No.1 | Pass Once below details are completed
73500956-ca92-59ea-a2a1-c1b70eadc660 |  | checkpoint-group | not-started |  |  | FALSE | FALSE | HDC Site QA | Main Reticulation | TOB Installation | C-TOB-1B-02 | Torque Settings | Test No.2
7b2bb1fb-53f4-55bc-a466-6bc034bae90d |  | checkpoint-status | not-started |  |  | TRUE | TRUE | HDC Site QA | Main Reticulation | TOB Installation | C-TOB-1B-02 | Torque Settings | Test No.2 | Pass Once below details are completed
1595958f-33f4-52de-bcb4-5cceb9d2b7b6 |  | checkpoint-group | not-started |  |  | FALSE | FALSE | HDC Site QA | Main Reticulation | TOB Installation | C-TOB-1B-02 | Torque Settings | Test No.3
643fa103-07af-52bb-8f1b-6f4c2d5d5b0e |  | checkpoint-status | not-started |  |  | TRUE | TRUE | HDC Site QA | Main Reticulation | TOB Installation | C-TOB-1B-02 | Torque Settings | Test No.3 | Pass Once below details are completed
38a8fa9f-1d8c-581d-9ea7-0e30ac2a09d7 |  | checkpoint-group | not-started |  |  | FALSE | FALSE | HDC Site QA | Main Reticulation | TOB Installation | C-TOB-1B-02 | Torque Settings | Test No.4
5fc20481-dec6-5c51-b1a1-dd6a33e32210 |  | checkpoint-status | not-started |  |  | TRUE | TRUE | HDC Site QA | Main Reticulation | TOB Installation | C-TOB-1B-02 | Torque Settings | Test No.4 | Pass Once below details are completed
f320e5f4-8d79-55d4-a47d-a94923526679 |  | checkpoint-group | not-started |  |  | FALSE | FALSE | HDC Site QA | Main Reticulation | TOB Installation | C-TOB-1B-02 | Torque Settings | Test No.5
36805349-21b6-504f-8b93-7350254cab1c |  | checkpoint-status | not-started |  |  | TRUE | TRUE | HDC Site QA | Main Reticulation | TOB Installation | C-TOB-1B-02 | Torque Settings | Test No.5 | Pass Once below details are completed
fb7dd5ff-22a0-5bbe-8506-b67b0858ba3d |  | checkpoint-group | not-started |  |  | FALSE | FALSE | HDC Site QA | Main Reticulation | TOB Installation | C-TOB-1B-02 | Torque Settings | Test No.6
2e41e0a6-58c7-5c44-9514-921bc385d1cd |  | checkpoint-status | not-started |  |  | TRUE | TRUE | HDC Site QA | Main Reticulation | TOB Installation | C-TOB-1B-02 | Torque Settings | Test No.6 | Pass Once below details are completed
530ac638-50d2-54a5-b7ec-743bc7ae4596 |  | checkpoint-group | not-started |  |  | FALSE | FALSE | HDC Site QA | Main Reticulation | TOB Installation | C-TOB-1B-02 | Torque Settings | Test No.7
aafd7976-a16a-5595-a7f9-f0ddcfc843cf |  | checkpoint-status | not-started |  |  | TRUE | TRUE | HDC Site QA | Main Reticulation | TOB Installation | C-TOB-1B-02 | Torque Settings | Test No.7 | Pass Once below details are completed
543e5fa0-eb56-5379-92f8-71dfee2051f6 |  | checkpoint-group | not-started |  |  | FALSE | FALSE | HDC Site QA | Main Reticulation | TOB Installation | C-TOB-1B-02 | Torque Settings | Test No.8
473439dd-6f56-5a0c-a489-1cfdd4bc21dc |  | checkpoint-status | not-started |  |  | TRUE | TRUE | HDC Site QA | Main Reticulation | TOB Installation | C-TOB-1B-02 | Torque Settings | Test No.8 | Pass Once below details are completed
ac2e48dc-351b-55aa-b68f-e3a5b122db55 |  | checkpoint-group | not-started |  |  | FALSE | FALSE | HDC Site QA | Main Reticulation | TOB Installation | C-TOB-1B-02 | Torque Settings | Test No.9
84879e51-0c54-5073-8a93-189a749ab1f7 |  | checkpoint-status | not-started |  |  | TRUE | TRUE | HDC Site QA | Main Reticulation | TOB Installation | C-TOB-1B-02 | Torque Settings | Test No.9 | Pass Once below details are completed
0d3357c1-21a3-5cc3-9de5-842f1c74c8f6 |  | checkpoint-group | not-started |  |  | FALSE | FALSE | HDC Site QA | Main Reticulation | TOB Installation | C-TOB-1B-02 | Torque Settings | Test No.10
c6504abf-52a5-59fc-ba5f-ff7ad4660925 |  | checkpoint-status | not-started |  |  | TRUE | TRUE | HDC Site QA | Main Reticulation | TOB Installation | C-TOB-1B-02 | Torque Settings | Test No.10 | Pass Once below details are completed
0d5ab89c-0c21-55f6-aa12-9c99dbe9e462 |  | checkpoint-group | not-started |  |  | FALSE | FALSE | HDC Site QA | Main Reticulation | TOB Installation | C-TOB-1B-02 | Torque Settings | Sign-Off
d9c791c9-e57f-529d-bffc-f1fdaeb7b89b |  | checkpoint-status | not-started |  |  | TRUE | TRUE | HDC Site QA | Main Reticulation | TOB Installation | C-TOB-1B-02 | Torque Settings | Sign-Off | Cable Tray works completed to specification/drawings - Area left clean & tidy
883b8711-d54b-4869-83ea-eea52ce9b277 |  | folder-normal | not-started |  | step | TRUE | FALSE | HDC Site QA | Main Reticulation | TOB Installation | C-TOB-1B-03
4655edeb-2310-430b-acf8-900151628573 |  | checklist-flat | not-started | AE-ITCX-013 - T-Off Visual Inspection Test (Rev 0 +Names) | checklist-flat | FALSE | FALSE | HDC Site QA | Main Reticulation | TOB Installation | C-TOB-1B-03 | Visual Inspection
6a6e0c7d-3c7f-5032-a347-12d2f361f8e5 |  | checkpoint-status | not-started |  |  | TRUE | TRUE | HDC Site QA | Main Reticulation | TOB Installation | C-TOB-1B-03 | Visual Inspection | Latest consented drawings checked & referenced
0e0f9587-b06e-5a75-ac8d-728197b7f8cf |  | checkpoint-status | not-started |  |  | TRUE | TRUE | HDC Site QA | Main Reticulation | TOB Installation | C-TOB-1B-03 | Visual Inspection | Earthing check
dc30c9b1-356d-5e0d-8489-3396d3b15b81 |  | checkpoint-status | not-started |  |  | TRUE | TRUE | HDC Site QA | Main Reticulation | TOB Installation | C-TOB-1B-03 | Visual Inspection | Visual Inspection
3c4b1954-2fa8-5efc-bf12-80656f768e33 |  | checkpoint-status | not-started |  |  | TRUE | TRUE | HDC Site QA | Main Reticulation | TOB Installation | C-TOB-1B-03 | Visual Inspection | All terminations points tight
a59fb98a-0074-5f40-abde-5f4374d035c0 |  | checkpoint-status | not-started |  |  | TRUE | TRUE | HDC Site QA | Main Reticulation | TOB Installation | C-TOB-1B-03 | Visual Inspection | Labels
7e2e9610-aeab-50da-b803-4d2e09add4cc |  | checkpoint-status | not-started |  |  | TRUE | TRUE | HDC Site QA | Main Reticulation | TOB Installation | C-TOB-1B-03 | Visual Inspection | Insulation Test
123e20ad-7778-5626-93eb-22fd0b119f3f |  | checkpoint-status | not-started |  |  | TRUE | TRUE | HDC Site QA | Main Reticulation | TOB Installation | C-TOB-1B-03 | Visual Inspection | Wiring neatly loomed
c6c99e56-5500-55e6-8a4c-f49ccc5a2a6b |  | checkpoint-status | not-started |  |  | TRUE | TRUE | HDC Site QA | Main Reticulation | TOB Installation | C-TOB-1B-03 | Visual Inspection | Check takeoff box fuse/breaker rating
61f1b4e1-42a7-55bf-9681-b15979ae3deb |  | checkpoint-status | not-started |  |  | TRUE | TRUE | HDC Site QA | Main Reticulation | TOB Installation | C-TOB-1B-03 | Visual Inspection | Energisation procedure
4649bc3f-a002-59bf-8485-817645a90e1b |  | checkpoint-status | not-started |  |  | TRUE | TRUE | HDC Site QA | Main Reticulation | TOB Installation | C-TOB-1B-03 | Visual Inspection | Fire rating of penetrations
29d80c5d-4667-5845-a5a9-14996be39d6d |  | checkpoint-status | not-started |  |  | TRUE | TRUE | HDC Site QA | Main Reticulation | TOB Installation | C-TOB-1B-03 | Visual Inspection | Cover plate secure
7d504bf7-c2e4-5a6e-adae-9ef50f02eecf |  | checkpoint-status | not-started |  |  | TRUE | TRUE | HDC Site QA | Main Reticulation | TOB Installation | C-TOB-1B-03 | Visual Inspection | Switchboard and cupboard cleaned
99bda11b-2652-5a45-a53f-c01eb5de32fb |  | checkpoint-status | not-started |  |  | TRUE | TRUE | HDC Site QA | Main Reticulation | TOB Installation | C-TOB-1B-03 | Visual Inspection | T-Off Box Visual inspection completed to specification/drawings - Area left clean & tidy
48e1a0ad-164a-4070-a809-fde7e5120a73 |  | checklist-sectioned | not-started | AE-ITCX-010 - Torque Settings for Bolts (Rev 0 +Names) | checklist | FALSE | FALSE | HDC Site QA | Main Reticulation | TOB Installation | C-TOB-1B-03 | Torque Settings
2db98a57-067c-5107-9a62-e25372b9c774 |  | checkpoint-group | not-started |  |  | FALSE | FALSE | HDC Site QA | Main Reticulation | TOB Installation | C-TOB-1B-03 | Torque Settings | Reference Tables
6a81880b-5b98-5a06-aae6-39e8d7d448c2 |  | checkpoint-status | not-started |  |  | TRUE | TRUE | HDC Site QA | Main Reticulation | TOB Installation | C-TOB-1B-03 | Torque Settings | Reference Tables | Torque Setting Tables - Pass once tables are confirmed/read
44fa8f03-3ef1-5fd5-b226-b4279c8e9ae0 |  | checkpoint-group | not-started |  |  | FALSE | FALSE | HDC Site QA | Main Reticulation | TOB Installation | C-TOB-1B-03 | Torque Settings | Test No.1
ea713f6d-ec02-50f9-9140-8318ea2ad5f9 |  | checkpoint-status | not-started |  |  | TRUE | TRUE | HDC Site QA | Main Reticulation | TOB Installation | C-TOB-1B-03 | Torque Settings | Test No.1 | Pass Once below details are completed
2d5797f8-a15c-5ec9-b401-64c842df8d90 |  | checkpoint-group | not-started |  |  | FALSE | FALSE | HDC Site QA | Main Reticulation | TOB Installation | C-TOB-1B-03 | Torque Settings | Test No.2
886ecd8b-df1f-5306-96f2-872fd1bb0528 |  | checkpoint-status | not-started |  |  | TRUE | TRUE | HDC Site QA | Main Reticulation | TOB Installation | C-TOB-1B-03 | Torque Settings | Test No.2 | Pass Once below details are completed
c13e4dae-1bad-532d-9f14-cad3049e1047 |  | checkpoint-group | not-started |  |  | FALSE | FALSE | HDC Site QA | Main Reticulation | TOB Installation | C-TOB-1B-03 | Torque Settings | Test No.3
3eba2c61-0130-5550-8df0-c591754e9230 |  | checkpoint-status | not-started |  |  | TRUE | TRUE | HDC Site QA | Main Reticulation | TOB Installation | C-TOB-1B-03 | Torque Settings | Test No.3 | Pass Once below details are completed
a5be773e-c536-58fc-ab83-793f6dde345f |  | checkpoint-group | not-started |  |  | FALSE | FALSE | HDC Site QA | Main Reticulation | TOB Installation | C-TOB-1B-03 | Torque Settings | Test No.4
1a00dfe0-7980-5672-848c-a7c59913a586 |  | checkpoint-status | not-started |  |  | TRUE | TRUE | HDC Site QA | Main Reticulation | TOB Installation | C-TOB-1B-03 | Torque Settings | Test No.4 | Pass Once below details are completed
d90a6988-d5f2-5425-a2b3-02740ff1d7bc |  | checkpoint-group | not-started |  |  | FALSE | FALSE | HDC Site QA | Main Reticulation | TOB Installation | C-TOB-1B-03 | Torque Settings | Test No.5
60b82569-30e5-525d-ae59-6b44142fe6c2 |  | checkpoint-status | not-started |  |  | TRUE | TRUE | HDC Site QA | Main Reticulation | TOB Installation | C-TOB-1B-03 | Torque Settings | Test No.5 | Pass Once below details are completed
c2e6c937-ec32-535d-98ff-5d740c1485e4 |  | checkpoint-group | not-started |  |  | FALSE | FALSE | HDC Site QA | Main Reticulation | TOB Installation | C-TOB-1B-03 | Torque Settings | Test No.6
007b95e8-c54e-5b3a-ba2c-7712c6954091 |  | checkpoint-status | not-started |  |  | TRUE | TRUE | HDC Site QA | Main Reticulation | TOB Installation | C-TOB-1B-03 | Torque Settings | Test No.6 | Pass Once below details are completed
4f40b9d0-1718-5804-b75b-29ac62c41a27 |  | checkpoint-group | not-started |  |  | FALSE | FALSE | HDC Site QA | Main Reticulation | TOB Installation | C-TOB-1B-03 | Torque Settings | Test No.7
ecf71020-dca6-5663-baab-96b0ca82a1db |  | checkpoint-status | not-started |  |  | TRUE | TRUE | HDC Site QA | Main Reticulation | TOB Installation | C-TOB-1B-03 | Torque Settings | Test No.7 | Pass Once below details are completed
fa1c9949-8e58-5f1c-b8e3-41ead4cf150d |  | checkpoint-group | not-started |  |  | FALSE | FALSE | HDC Site QA | Main Reticulation | TOB Installation | C-TOB-1B-03 | Torque Settings | Test No.8
ba9e47dc-eb00-5dc9-9bda-5a56fcea05bb |  | checkpoint-status | not-started |  |  | TRUE | TRUE | HDC Site QA | Main Reticulation | TOB Installation | C-TOB-1B-03 | Torque Settings | Test No.8 | Pass Once below details are completed
5b9a0f2e-1853-5dcb-8de8-b5c7c69e4e74 |  | checkpoint-group | not-started |  |  | FALSE | FALSE | HDC Site QA | Main Reticulation | TOB Installation | C-TOB-1B-03 | Torque Settings | Test No.9
70fba2e6-6abc-5a4d-9cbf-cdeab4076f95 |  | checkpoint-status | not-started |  |  | TRUE | TRUE | HDC Site QA | Main Reticulation | TOB Installation | C-TOB-1B-03 | Torque Settings | Test No.9 | Pass Once below details are completed
1e59d668-0ddf-58cd-9862-b709ddd01431 |  | checkpoint-group | not-started |  |  | FALSE | FALSE | HDC Site QA | Main Reticulation | TOB Installation | C-TOB-1B-03 | Torque Settings | Test No.10
78cbdabd-d559-5972-94b3-347dc302ca04 |  | checkpoint-status | not-started |  |  | TRUE | TRUE | HDC Site QA | Main Reticulation | TOB Installation | C-TOB-1B-03 | Torque Settings | Test No.10 | Pass Once below details are completed
7b7731b7-d49e-56f7-a546-a7455def6761 |  | checkpoint-group | not-started |  |  | FALSE | FALSE | HDC Site QA | Main Reticulation | TOB Installation | C-TOB-1B-03 | Torque Settings | Sign-Off
68484436-bd9d-5d33-8864-31fdcb2ee960 |  | checkpoint-status | not-started |  |  | TRUE | TRUE | HDC Site QA | Main Reticulation | TOB Installation | C-TOB-1B-03 | Torque Settings | Sign-Off | Cable Tray works completed to specification/drawings - Area left clean & tidy
b1313f3a-e187-4f20-9c00-f66d51d23296 |  | folder-normal | not-started |  | step | TRUE | FALSE | HDC Site QA | Main Reticulation | TOB Installation | C-TOB-1B-04
18b96048-45c2-468e-92bb-6001dc44b62b |  | checklist-flat | not-started | AE-ITCX-013 - T-Off Visual Inspection Test (Rev 0 +Names) | checklist-flat | FALSE | FALSE | HDC Site QA | Main Reticulation | TOB Installation | C-TOB-1B-04 | Visual Inspection
dc4debae-8504-5d65-bc0a-e4b9048e0e07 |  | checkpoint-status | not-started |  |  | TRUE | TRUE | HDC Site QA | Main Reticulation | TOB Installation | C-TOB-1B-04 | Visual Inspection | Latest consented drawings checked & referenced
832f25d2-adae-57d8-8225-1749a33231bd |  | checkpoint-status | not-started |  |  | TRUE | TRUE | HDC Site QA | Main Reticulation | TOB Installation | C-TOB-1B-04 | Visual Inspection | Earthing check
aa452b7b-b398-5b58-88d5-1c656f39d120 |  | checkpoint-status | not-started |  |  | TRUE | TRUE | HDC Site QA | Main Reticulation | TOB Installation | C-TOB-1B-04 | Visual Inspection | Visual Inspection
ffb12c8c-b443-5e4a-baef-57a38b5015f7 |  | checkpoint-status | not-started |  |  | TRUE | TRUE | HDC Site QA | Main Reticulation | TOB Installation | C-TOB-1B-04 | Visual Inspection | All terminations points tight
97fe932f-3317-545a-939c-92f8b6a96562 |  | checkpoint-status | not-started |  |  | TRUE | TRUE | HDC Site QA | Main Reticulation | TOB Installation | C-TOB-1B-04 | Visual Inspection | Labels
523bca45-8d1d-57a3-a8ba-082ea93fcdfc |  | checkpoint-status | not-started |  |  | TRUE | TRUE | HDC Site QA | Main Reticulation | TOB Installation | C-TOB-1B-04 | Visual Inspection | Insulation Test
e7f4a393-449c-5935-8074-f614d2fbac67 |  | checkpoint-status | not-started |  |  | TRUE | TRUE | HDC Site QA | Main Reticulation | TOB Installation | C-TOB-1B-04 | Visual Inspection | Wiring neatly loomed
908c5a90-7bc6-5874-a9b3-8559815f13a7 |  | checkpoint-status | not-started |  |  | TRUE | TRUE | HDC Site QA | Main Reticulation | TOB Installation | C-TOB-1B-04 | Visual Inspection | Check takeoff box fuse/breaker rating
f3e59d80-a1b5-537d-aa12-4f5be909741b |  | checkpoint-status | not-started |  |  | TRUE | TRUE | HDC Site QA | Main Reticulation | TOB Installation | C-TOB-1B-04 | Visual Inspection | Energisation procedure
f21747d9-b903-504b-90dd-dc69efc19cf7 |  | checkpoint-status | not-started |  |  | TRUE | TRUE | HDC Site QA | Main Reticulation | TOB Installation | C-TOB-1B-04 | Visual Inspection | Fire rating of penetrations
2f5761a1-809c-5d4a-af46-06b356fa9f52 |  | checkpoint-status | not-started |  |  | TRUE | TRUE | HDC Site QA | Main Reticulation | TOB Installation | C-TOB-1B-04 | Visual Inspection | Cover plate secure
cd4de1b9-c5fd-56e8-ab67-0a8685505d4d |  | checkpoint-status | not-started |  |  | TRUE | TRUE | HDC Site QA | Main Reticulation | TOB Installation | C-TOB-1B-04 | Visual Inspection | Switchboard and cupboard cleaned
2b391df7-5649-5c3f-a832-8b7b6c6854de |  | checkpoint-status | not-started |  |  | TRUE | TRUE | HDC Site QA | Main Reticulation | TOB Installation | C-TOB-1B-04 | Visual Inspection | T-Off Box Visual inspection completed to specification/drawings - Area left clean & tidy
d55f61cd-7a81-45d6-ac0d-199b37964c85 |  | checklist-sectioned | not-started | AE-ITCX-010 - Torque Settings for Bolts (Rev 0 +Names) | checklist | FALSE | FALSE | HDC Site QA | Main Reticulation | TOB Installation | C-TOB-1B-04 | Torque Settings
6642ff55-554f-562f-b2ad-04aaed3b4282 |  | checkpoint-group | not-started |  |  | FALSE | FALSE | HDC Site QA | Main Reticulation | TOB Installation | C-TOB-1B-04 | Torque Settings | Reference Tables
221cbd2c-08e8-556c-b670-29dde7eb0813 |  | checkpoint-status | not-started |  |  | TRUE | TRUE | HDC Site QA | Main Reticulation | TOB Installation | C-TOB-1B-04 | Torque Settings | Reference Tables | Torque Setting Tables - Pass once tables are confirmed/read
efec4d16-cfbb-5c6a-ab6c-516f98df6dc6 |  | checkpoint-group | not-started |  |  | FALSE | FALSE | HDC Site QA | Main Reticulation | TOB Installation | C-TOB-1B-04 | Torque Settings | Test No.1
d3a2b28c-9369-546a-9fcb-df1be851cedc |  | checkpoint-status | not-started |  |  | TRUE | TRUE | HDC Site QA | Main Reticulation | TOB Installation | C-TOB-1B-04 | Torque Settings | Test No.1 | Pass Once below details are completed
e2ba3c68-4151-56d0-88b1-70b118e0b0c4 |  | checkpoint-group | not-started |  |  | FALSE | FALSE | HDC Site QA | Main Reticulation | TOB Installation | C-TOB-1B-04 | Torque Settings | Test No.2
0febc165-bbb1-5345-a1a3-5617a54e8cf3 |  | checkpoint-status | not-started |  |  | TRUE | TRUE | HDC Site QA | Main Reticulation | TOB Installation | C-TOB-1B-04 | Torque Settings | Test No.2 | Pass Once below details are completed
eaf6d330-d157-55f8-a38b-d70846f2d25c |  | checkpoint-group | not-started |  |  | FALSE | FALSE | HDC Site QA | Main Reticulation | TOB Installation | C-TOB-1B-04 | Torque Settings | Test No.3
070583ee-a5f7-5cf4-8a66-ca2cad99241a |  | checkpoint-status | not-started |  |  | TRUE | TRUE | HDC Site QA | Main Reticulation | TOB Installation | C-TOB-1B-04 | Torque Settings | Test No.3 | Pass Once below details are completed
29b8adf8-cb72-5447-9fc4-8b9082bc8a94 |  | checkpoint-group | not-started |  |  | FALSE | FALSE | HDC Site QA | Main Reticulation | TOB Installation | C-TOB-1B-04 | Torque Settings | Test No.4
c9bccbea-a0c7-561e-a5af-c541accb4143 |  | checkpoint-status | not-started |  |  | TRUE | TRUE | HDC Site QA | Main Reticulation | TOB Installation | C-TOB-1B-04 | Torque Settings | Test No.4 | Pass Once below details are completed
30523948-a594-5b06-9b27-ff50f93aa5d0 |  | checkpoint-group | not-started |  |  | FALSE | FALSE | HDC Site QA | Main Reticulation | TOB Installation | C-TOB-1B-04 | Torque Settings | Test No.5
383a578d-aa27-5e96-967f-ca3d699673c8 |  | checkpoint-status | not-started |  |  | TRUE | TRUE | HDC Site QA | Main Reticulation | TOB Installation | C-TOB-1B-04 | Torque Settings | Test No.5 | Pass Once below details are completed
ca9a4001-5fae-57d9-abb3-7828229cfa2f |  | checkpoint-group | not-started |  |  | FALSE | FALSE | HDC Site QA | Main Reticulation | TOB Installation | C-TOB-1B-04 | Torque Settings | Test No.6
c7f4baa1-2153-5d3f-919f-db486df33a65 |  | checkpoint-status | not-started |  |  | TRUE | TRUE | HDC Site QA | Main Reticulation | TOB Installation | C-TOB-1B-04 | Torque Settings | Test No.6 | Pass Once below details are completed
e651254d-931a-587a-8b69-48cddac8dc03 |  | checkpoint-group | not-started |  |  | FALSE | FALSE | HDC Site QA | Main Reticulation | TOB Installation | C-TOB-1B-04 | Torque Settings | Test No.7
0c5665f4-c3ae-5ff9-929e-888acd049559 |  | checkpoint-status | not-started |  |  | TRUE | TRUE | HDC Site QA | Main Reticulation | TOB Installation | C-TOB-1B-04 | Torque Settings | Test No.7 | Pass Once below details are completed
b3316794-3a6c-50a3-abbb-e128ee0dbbb9 |  | checkpoint-group | not-started |  |  | FALSE | FALSE | HDC Site QA | Main Reticulation | TOB Installation | C-TOB-1B-04 | Torque Settings | Test No.8
19752274-ecb1-5c7a-8b9a-72849d8c2fa6 |  | checkpoint-status | not-started |  |  | TRUE | TRUE | HDC Site QA | Main Reticulation | TOB Installation | C-TOB-1B-04 | Torque Settings | Test No.8 | Pass Once below details are completed
d04cf015-143c-5be9-95d7-acb2eebe7fe8 |  | checkpoint-group | not-started |  |  | FALSE | FALSE | HDC Site QA | Main Reticulation | TOB Installation | C-TOB-1B-04 | Torque Settings | Test No.9
f4e5b201-70c3-511e-9cc2-c90875507ca5 |  | checkpoint-status | not-started |  |  | TRUE | TRUE | HDC Site QA | Main Reticulation | TOB Installation | C-TOB-1B-04 | Torque Settings | Test No.9 | Pass Once below details are completed
332c7cb6-2a27-5a56-a366-30cc271dc3b6 |  | checkpoint-group | not-started |  |  | FALSE | FALSE | HDC Site QA | Main Reticulation | TOB Installation | C-TOB-1B-04 | Torque Settings | Test No.10
edc6e238-8a93-599e-b142-69a598b215c9 |  | checkpoint-status | not-started |  |  | TRUE | TRUE | HDC Site QA | Main Reticulation | TOB Installation | C-TOB-1B-04 | Torque Settings | Test No.10 | Pass Once below details are completed
20ca4248-2d2c-588d-a638-8d41dbb18a03 |  | checkpoint-group | not-started |  |  | FALSE | FALSE | HDC Site QA | Main Reticulation | TOB Installation | C-TOB-1B-04 | Torque Settings | Sign-Off
baaeb7cf-824b-5dd6-8fa8-ff947a4c8df2 |  | checkpoint-status | not-started |  |  | TRUE | TRUE | HDC Site QA | Main Reticulation | TOB Installation | C-TOB-1B-04 | Torque Settings | Sign-Off | Cable Tray works completed to specification/drawings - Area left clean & tidy
97d6377e-6ed5-4270-a234-567db63e6b64 |  | folder-normal | not-started |  | step | TRUE | FALSE | HDC Site QA | Main Reticulation | TOB Installation | C-TOB-1B-05
278d9549-6089-4f14-be64-c17211638790 |  | checklist-flat | not-started | AE-ITCX-013 - T-Off Visual Inspection Test (Rev 0 +Names) | checklist-flat | FALSE | FALSE | HDC Site QA | Main Reticulation | TOB Installation | C-TOB-1B-05 | Visual Inspection
2b210e8d-d632-55a7-a652-67476ed4e5bd |  | checkpoint-status | not-started |  |  | TRUE | TRUE | HDC Site QA | Main Reticulation | TOB Installation | C-TOB-1B-05 | Visual Inspection | Latest consented drawings checked & referenced
03a232c7-0934-554c-b124-a283977471df |  | checkpoint-status | not-started |  |  | TRUE | TRUE | HDC Site QA | Main Reticulation | TOB Installation | C-TOB-1B-05 | Visual Inspection | Earthing check
c4634030-b7ef-5557-8b97-3b018f0fbdb8 |  | checkpoint-status | not-started |  |  | TRUE | TRUE | HDC Site QA | Main Reticulation | TOB Installation | C-TOB-1B-05 | Visual Inspection | Visual Inspection
952bb31e-4a9e-5ec8-9254-149c13b49bc6 |  | checkpoint-status | not-started |  |  | TRUE | TRUE | HDC Site QA | Main Reticulation | TOB Installation | C-TOB-1B-05 | Visual Inspection | All terminations points tight
36031863-a46c-5fa9-9dd2-5fa6df1c30cc |  | checkpoint-status | not-started |  |  | TRUE | TRUE | HDC Site QA | Main Reticulation | TOB Installation | C-TOB-1B-05 | Visual Inspection | Labels
90588e0d-e754-573e-92fc-62a38d4b62f2 |  | checkpoint-status | not-started |  |  | TRUE | TRUE | HDC Site QA | Main Reticulation | TOB Installation | C-TOB-1B-05 | Visual Inspection | Insulation Test
7a5a3fcd-f9f9-52d1-b85d-b856a50308dd |  | checkpoint-status | not-started |  |  | TRUE | TRUE | HDC Site QA | Main Reticulation | TOB Installation | C-TOB-1B-05 | Visual Inspection | Wiring neatly loomed
d4054edb-df35-5da0-9cf8-365862bd3950 |  | checkpoint-status | not-started |  |  | TRUE | TRUE | HDC Site QA | Main Reticulation | TOB Installation | C-TOB-1B-05 | Visual Inspection | Check takeoff box fuse/breaker rating
1b2ec8ba-8664-5929-9204-7a5d3403275c |  | checkpoint-status | not-started |  |  | TRUE | TRUE | HDC Site QA | Main Reticulation | TOB Installation | C-TOB-1B-05 | Visual Inspection | Energisation procedure
6e9bb12f-133e-5a08-8981-8c3c4c81bf75 |  | checkpoint-status | not-started |  |  | TRUE | TRUE | HDC Site QA | Main Reticulation | TOB Installation | C-TOB-1B-05 | Visual Inspection | Fire rating of penetrations
c41385cf-118e-5fe1-bfad-7aed7479e508 |  | checkpoint-status | not-started |  |  | TRUE | TRUE | HDC Site QA | Main Reticulation | TOB Installation | C-TOB-1B-05 | Visual Inspection | Cover plate secure
a6f4ee6b-8ea0-5859-b49d-c853eaf5d72c |  | checkpoint-status | not-started |  |  | TRUE | TRUE | HDC Site QA | Main Reticulation | TOB Installation | C-TOB-1B-05 | Visual Inspection | Switchboard and cupboard cleaned
54aa2c7b-17c4-597f-87de-375f44b2ed69 |  | checkpoint-status | not-started |  |  | TRUE | TRUE | HDC Site QA | Main Reticulation | TOB Installation | C-TOB-1B-05 | Visual Inspection | T-Off Box Visual inspection completed to specification/drawings - Area left clean & tidy
364bebcf-5481-41d3-9981-9bba762606c8 |  | checklist-sectioned | not-started | AE-ITCX-010 - Torque Settings for Bolts (Rev 0 +Names) | checklist | FALSE | FALSE | HDC Site QA | Main Reticulation | TOB Installation | C-TOB-1B-05 | Torque Settings
dd500285-5a64-573d-b9f2-7da01d2361e2 |  | checkpoint-group | not-started |  |  | FALSE | FALSE | HDC Site QA | Main Reticulation | TOB Installation | C-TOB-1B-05 | Torque Settings | Reference Tables
b2b71e44-764a-53b7-95fd-c087ab9eeb80 |  | checkpoint-status | not-started |  |  | TRUE | TRUE | HDC Site QA | Main Reticulation | TOB Installation | C-TOB-1B-05 | Torque Settings | Reference Tables | Torque Setting Tables - Pass once tables are confirmed/read
36581830-4262-5d80-be0e-4c6e25d45175 |  | checkpoint-group | not-started |  |  | FALSE | FALSE | HDC Site QA | Main Reticulation | TOB Installation | C-TOB-1B-05 | Torque Settings | Test No.1
c89149f7-be92-5ff7-94ca-bd4788adb063 |  | checkpoint-status | not-started |  |  | TRUE | TRUE | HDC Site QA | Main Reticulation | TOB Installation | C-TOB-1B-05 | Torque Settings | Test No.1 | Pass Once below details are completed
7ea18df8-ec9e-54dc-b4aa-75df52a5ba50 |  | checkpoint-group | not-started |  |  | FALSE | FALSE | HDC Site QA | Main Reticulation | TOB Installation | C-TOB-1B-05 | Torque Settings | Test No.2
d53b3c5b-f79a-5b3b-b349-2a0bb8c4df7d |  | checkpoint-status | not-started |  |  | TRUE | TRUE | HDC Site QA | Main Reticulation | TOB Installation | C-TOB-1B-05 | Torque Settings | Test No.2 | Pass Once below details are completed
d224703d-16da-5d2e-a19d-a262741b7314 |  | checkpoint-group | not-started |  |  | FALSE | FALSE | HDC Site QA | Main Reticulation | TOB Installation | C-TOB-1B-05 | Torque Settings | Test No.3
7bfc2cf9-d65c-5d50-8f56-1ae3e5116e01 |  | checkpoint-status | not-started |  |  | TRUE | TRUE | HDC Site QA | Main Reticulation | TOB Installation | C-TOB-1B-05 | Torque Settings | Test No.3 | Pass Once below details are completed
ad7e8e36-9916-50f8-9119-7ebb3b020f01 |  | checkpoint-group | not-started |  |  | FALSE | FALSE | HDC Site QA | Main Reticulation | TOB Installation | C-TOB-1B-05 | Torque Settings | Test No.4
be7de999-4b7e-5c0f-8f25-025aa2c4c5b7 |  | checkpoint-status | not-started |  |  | TRUE | TRUE | HDC Site QA | Main Reticulation | TOB Installation | C-TOB-1B-05 | Torque Settings | Test No.4 | Pass Once below details are completed
bb7beb81-85a4-5c7b-b2e8-a7928f96f13b |  | checkpoint-group | not-started |  |  | FALSE | FALSE | HDC Site QA | Main Reticulation | TOB Installation | C-TOB-1B-05 | Torque Settings | Test No.5
e0cc959b-130c-575d-bee2-4163c51c29d2 |  | checkpoint-status | not-started |  |  | TRUE | TRUE | HDC Site QA | Main Reticulation | TOB Installation | C-TOB-1B-05 | Torque Settings | Test No.5 | Pass Once below details are completed
8d0a851c-f38c-57a0-bf29-0f9a917dba47 |  | checkpoint-group | not-started |  |  | FALSE | FALSE | HDC Site QA | Main Reticulation | TOB Installation | C-TOB-1B-05 | Torque Settings | Test No.6
e329aee3-1293-5d6a-b130-a5ad404908dc |  | checkpoint-status | not-started |  |  | TRUE | TRUE | HDC Site QA | Main Reticulation | TOB Installation | C-TOB-1B-05 | Torque Settings | Test No.6 | Pass Once below details are completed
7c2a0251-d18d-560c-852d-b426b6f0c115 |  | checkpoint-group | not-started |  |  | FALSE | FALSE | HDC Site QA | Main Reticulation | TOB Installation | C-TOB-1B-05 | Torque Settings | Test No.7
c9f5248a-f920-5b92-a60b-988fe38a398f |  | checkpoint-status | not-started |  |  | TRUE | TRUE | HDC Site QA | Main Reticulation | TOB Installation | C-TOB-1B-05 | Torque Settings | Test No.7 | Pass Once below details are completed
0ea0cea6-54c9-5b4d-b684-f1e42a2cd1b9 |  | checkpoint-group | not-started |  |  | FALSE | FALSE | HDC Site QA | Main Reticulation | TOB Installation | C-TOB-1B-05 | Torque Settings | Test No.8
173de8d8-76c8-57b6-b9b5-44359e48668d |  | checkpoint-status | not-started |  |  | TRUE | TRUE | HDC Site QA | Main Reticulation | TOB Installation | C-TOB-1B-05 | Torque Settings | Test No.8 | Pass Once below details are completed
0d8c6cc8-8762-513d-b191-d1cab0bb0f5f |  | checkpoint-group | not-started |  |  | FALSE | FALSE | HDC Site QA | Main Reticulation | TOB Installation | C-TOB-1B-05 | Torque Settings | Test No.9
728db397-ce61-57a7-b578-04bf95ff3f5d |  | checkpoint-status | not-started |  |  | TRUE | TRUE | HDC Site QA | Main Reticulation | TOB Installation | C-TOB-1B-05 | Torque Settings | Test No.9 | Pass Once below details are completed
99765043-37fe-58fc-a025-1d62c424cdac |  | checkpoint-group | not-started |  |  | FALSE | FALSE | HDC Site QA | Main Reticulation | TOB Installation | C-TOB-1B-05 | Torque Settings | Test No.10
5555e4a8-d8a3-5de3-b617-bceec95c80f2 |  | checkpoint-status | not-started |  |  | TRUE | TRUE | HDC Site QA | Main Reticulation | TOB Installation | C-TOB-1B-05 | Torque Settings | Test No.10 | Pass Once below details are completed
0d3f17bb-d1bf-57cd-b798-91df0ee3d66a |  | checkpoint-group | not-started |  |  | FALSE | FALSE | HDC Site QA | Main Reticulation | TOB Installation | C-TOB-1B-05 | Torque Settings | Sign-Off
896d09b0-6738-540c-ad0c-e92123a83742 |  | checkpoint-status | not-started |  |  | TRUE | TRUE | HDC Site QA | Main Reticulation | TOB Installation | C-TOB-1B-05 | Torque Settings | Sign-Off | Cable Tray works completed to specification/drawings - Area left clean & tidy
42f6d589-60d2-499d-a946-707e73d974bd |  | folder-normal | not-started |  | step | TRUE | FALSE | HDC Site QA | Main Reticulation | TOB Installation | C-TOB-1B-06
a0ea0075-663f-4205-9282-bc8f80189aed |  | checklist-flat | not-started | AE-ITCX-013 - T-Off Visual Inspection Test (Rev 0 +Names) | checklist-flat | FALSE | FALSE | HDC Site QA | Main Reticulation | TOB Installation | C-TOB-1B-06 | Visual Inspection
18979887-b8ed-5bcd-8a56-c11e738c4c5c |  | checkpoint-status | not-started |  |  | TRUE | TRUE | HDC Site QA | Main Reticulation | TOB Installation | C-TOB-1B-06 | Visual Inspection | Latest consented drawings checked & referenced
6f115808-5763-5d25-b851-7c67e916842b |  | checkpoint-status | not-started |  |  | TRUE | TRUE | HDC Site QA | Main Reticulation | TOB Installation | C-TOB-1B-06 | Visual Inspection | Earthing check
a55543cc-c904-56dc-a801-42b16fb58ec2 |  | checkpoint-status | not-started |  |  | TRUE | TRUE | HDC Site QA | Main Reticulation | TOB Installation | C-TOB-1B-06 | Visual Inspection | Visual Inspection
946efe7c-db3c-5db1-8d94-a5ce5d08f6ca |  | checkpoint-status | not-started |  |  | TRUE | TRUE | HDC Site QA | Main Reticulation | TOB Installation | C-TOB-1B-06 | Visual Inspection | All terminations points tight
1079a0e9-8d97-5acf-be08-b3cf7e14d739 |  | checkpoint-status | not-started |  |  | TRUE | TRUE | HDC Site QA | Main Reticulation | TOB Installation | C-TOB-1B-06 | Visual Inspection | Labels
4c0de344-ff46-5cdd-b4aa-3d83cf0bf537 |  | checkpoint-status | not-started |  |  | TRUE | TRUE | HDC Site QA | Main Reticulation | TOB Installation | C-TOB-1B-06 | Visual Inspection | Insulation Test
2eadf07f-9355-56c5-acd6-d5079d74afd4 |  | checkpoint-status | not-started |  |  | TRUE | TRUE | HDC Site QA | Main Reticulation | TOB Installation | C-TOB-1B-06 | Visual Inspection | Wiring neatly loomed
2bb7a46a-1bf4-566c-a09c-8acd6532f339 |  | checkpoint-status | not-started |  |  | TRUE | TRUE | HDC Site QA | Main Reticulation | TOB Installation | C-TOB-1B-06 | Visual Inspection | Check takeoff box fuse/breaker rating
1ae38b2b-fc79-5d08-a490-e5a254fc9d8c |  | checkpoint-status | not-started |  |  | TRUE | TRUE | HDC Site QA | Main Reticulation | TOB Installation | C-TOB-1B-06 | Visual Inspection | Energisation procedure
47fbda00-8b11-5ab5-9521-5097ac857a97 |  | checkpoint-status | not-started |  |  | TRUE | TRUE | HDC Site QA | Main Reticulation | TOB Installation | C-TOB-1B-06 | Visual Inspection | Fire rating of penetrations
cde1f7c8-f05c-5b4e-b456-5becf96a213e |  | checkpoint-status | not-started |  |  | TRUE | TRUE | HDC Site QA | Main Reticulation | TOB Installation | C-TOB-1B-06 | Visual Inspection | Cover plate secure
38387834-302a-5612-8de9-65697ff128d9 |  | checkpoint-status | not-started |  |  | TRUE | TRUE | HDC Site QA | Main Reticulation | TOB Installation | C-TOB-1B-06 | Visual Inspection | Switchboard and cupboard cleaned
45a74fd3-ae5e-5195-9546-a7fbd925d7c9 |  | checkpoint-status | not-started |  |  | TRUE | TRUE | HDC Site QA | Main Reticulation | TOB Installation | C-TOB-1B-06 | Visual Inspection | T-Off Box Visual inspection completed to specification/drawings - Area left clean & tidy
58525600-2643-44fd-ab26-ccd5b6bd7235 |  | checklist-sectioned | not-started | AE-ITCX-010 - Torque Settings for Bolts (Rev 0 +Names) | checklist | FALSE | FALSE | HDC Site QA | Main Reticulation | TOB Installation | C-TOB-1B-06 | Torque Settings
8924f1a7-15a4-5521-b9eb-d237809a6399 |  | checkpoint-group | not-started |  |  | FALSE | FALSE | HDC Site QA | Main Reticulation | TOB Installation | C-TOB-1B-06 | Torque Settings | Reference Tables
1e6bd2e7-769e-5de7-af2f-1cd9e66f9b29 |  | checkpoint-status | not-started |  |  | TRUE | TRUE | HDC Site QA | Main Reticulation | TOB Installation | C-TOB-1B-06 | Torque Settings | Reference Tables | Torque Setting Tables - Pass once tables are confirmed/read
facc8b45-6a5e-54a7-80c2-453119b26710 |  | checkpoint-group | not-started |  |  | FALSE | FALSE | HDC Site QA | Main Reticulation | TOB Installation | C-TOB-1B-06 | Torque Settings | Test No.1
0d4213a7-b267-5f51-b6f5-a139f68d4a82 |  | checkpoint-status | not-started |  |  | TRUE | TRUE | HDC Site QA | Main Reticulation | TOB Installation | C-TOB-1B-06 | Torque Settings | Test No.1 | Pass Once below details are completed
4d248bbc-b787-5f13-a5ca-e342c585a363 |  | checkpoint-group | not-started |  |  | FALSE | FALSE | HDC Site QA | Main Reticulation | TOB Installation | C-TOB-1B-06 | Torque Settings | Test No.2
7f26fa72-9bf9-5baa-8e01-12e411d36fca |  | checkpoint-status | not-started |  |  | TRUE | TRUE | HDC Site QA | Main Reticulation | TOB Installation | C-TOB-1B-06 | Torque Settings | Test No.2 | Pass Once below details are completed
72fa1b5e-76d8-51df-8a25-b745344002b3 |  | checkpoint-group | not-started |  |  | FALSE | FALSE | HDC Site QA | Main Reticulation | TOB Installation | C-TOB-1B-06 | Torque Settings | Test No.3
232dc1b4-ec52-5795-b439-83fbbdcc86af |  | checkpoint-status | not-started |  |  | TRUE | TRUE | HDC Site QA | Main Reticulation | TOB Installation | C-TOB-1B-06 | Torque Settings | Test No.3 | Pass Once below details are completed
f8ad0761-14c1-539e-8a70-a52de262ebad |  | checkpoint-group | not-started |  |  | FALSE | FALSE | HDC Site QA | Main Reticulation | TOB Installation | C-TOB-1B-06 | Torque Settings | Test No.4
4fce66c1-812c-5782-9bfa-a451ab7b0916 |  | checkpoint-status | not-started |  |  | TRUE | TRUE | HDC Site QA | Main Reticulation | TOB Installation | C-TOB-1B-06 | Torque Settings | Test No.4 | Pass Once below details are completed
a19b963d-7aa6-5cfa-9087-e0f14c1782c5 |  | checkpoint-group | not-started |  |  | FALSE | FALSE | HDC Site QA | Main Reticulation | TOB Installation | C-TOB-1B-06 | Torque Settings | Test No.5
a8be0b2d-9cdf-5191-abe3-c290aee18d44 |  | checkpoint-status | not-started |  |  | TRUE | TRUE | HDC Site QA | Main Reticulation | TOB Installation | C-TOB-1B-06 | Torque Settings | Test No.5 | Pass Once below details are completed
feaf7575-bde9-5f77-9724-b6f11a51b582 |  | checkpoint-group | not-started |  |  | FALSE | FALSE | HDC Site QA | Main Reticulation | TOB Installation | C-TOB-1B-06 | Torque Settings | Test No.6
a5b11747-55b9-5968-923f-06a1c1fa3547 |  | checkpoint-status | not-started |  |  | TRUE | TRUE | HDC Site QA | Main Reticulation | TOB Installation | C-TOB-1B-06 | Torque Settings | Test No.6 | Pass Once below details are completed
1f45432c-f1a2-5b85-9517-f0e2c0cd0b17 |  | checkpoint-group | not-started |  |  | FALSE | FALSE | HDC Site QA | Main Reticulation | TOB Installation | C-TOB-1B-06 | Torque Settings | Test No.7
9f05d246-e31e-5c71-86c8-ae9a58039054 |  | checkpoint-status | not-started |  |  | TRUE | TRUE | HDC Site QA | Main Reticulation | TOB Installation | C-TOB-1B-06 | Torque Settings | Test No.7 | Pass Once below details are completed
d47ff060-8496-5b62-8a4e-7f622144eedf |  | checkpoint-group | not-started |  |  | FALSE | FALSE | HDC Site QA | Main Reticulation | TOB Installation | C-TOB-1B-06 | Torque Settings | Test No.8
da716cae-7dea-50c4-a7a2-b29f6aadc6ca |  | checkpoint-status | not-started |  |  | TRUE | TRUE | HDC Site QA | Main Reticulation | TOB Installation | C-TOB-1B-06 | Torque Settings | Test No.8 | Pass Once below details are completed
b811a274-9a5b-52bc-84f1-d09be37bca15 |  | checkpoint-group | not-started |  |  | FALSE | FALSE | HDC Site QA | Main Reticulation | TOB Installation | C-TOB-1B-06 | Torque Settings | Test No.9
cd59b5f9-f023-5149-b31c-7241a86aa7ba |  | checkpoint-status | not-started |  |  | TRUE | TRUE | HDC Site QA | Main Reticulation | TOB Installation | C-TOB-1B-06 | Torque Settings | Test No.9 | Pass Once below details are completed
6126ef1f-072c-54c4-baf3-9c734b26da27 |  | checkpoint-group | not-started |  |  | FALSE | FALSE | HDC Site QA | Main Reticulation | TOB Installation | C-TOB-1B-06 | Torque Settings | Test No.10
076e09a4-83b6-52ba-9006-2d30a75f348f |  | checkpoint-status | not-started |  |  | TRUE | TRUE | HDC Site QA | Main Reticulation | TOB Installation | C-TOB-1B-06 | Torque Settings | Test No.10 | Pass Once below details are completed
3f54336c-633a-5c6a-ae14-d38a63cee33b |  | checkpoint-group | not-started |  |  | FALSE | FALSE | HDC Site QA | Main Reticulation | TOB Installation | C-TOB-1B-06 | Torque Settings | Sign-Off
73c07189-15f3-5f8c-9a1a-54ddf2a59a65 |  | checkpoint-status | not-started |  |  | TRUE | TRUE | HDC Site QA | Main Reticulation | TOB Installation | C-TOB-1B-06 | Torque Settings | Sign-Off | Cable Tray works completed to specification/drawings - Area left clean & tidy
905ba7c2-4461-41f5-a421-8addef17e4bd |  | folder-normal | not-started |  | step | TRUE | FALSE | HDC Site QA | Main Reticulation | TOB Installation | C-TOB-1B-07
fe6f3423-4b81-4b9d-98b0-8abbc2705193 |  | checklist-flat | not-started | AE-ITCX-013 - T-Off Visual Inspection Test (Rev 0 +Names) | checklist-flat | FALSE | FALSE | HDC Site QA | Main Reticulation | TOB Installation | C-TOB-1B-07 | Visual Inspection
fa9a78f1-6487-5489-9d4b-a097c823b4fe |  | checkpoint-status | not-started |  |  | TRUE | TRUE | HDC Site QA | Main Reticulation | TOB Installation | C-TOB-1B-07 | Visual Inspection | Latest consented drawings checked & referenced
ee4653f8-9a04-55bc-9901-38fc4c37b597 |  | checkpoint-status | not-started |  |  | TRUE | TRUE | HDC Site QA | Main Reticulation | TOB Installation | C-TOB-1B-07 | Visual Inspection | Earthing check
40a7718d-469e-5175-a12d-756d2a6f8c99 |  | checkpoint-status | not-started |  |  | TRUE | TRUE | HDC Site QA | Main Reticulation | TOB Installation | C-TOB-1B-07 | Visual Inspection | Visual Inspection
84594c1c-94c0-5673-8349-f82cc41a6d29 |  | checkpoint-status | not-started |  |  | TRUE | TRUE | HDC Site QA | Main Reticulation | TOB Installation | C-TOB-1B-07 | Visual Inspection | All terminations points tight
d2125109-d99e-595c-bdeb-14dbd77593b9 |  | checkpoint-status | not-started |  |  | TRUE | TRUE | HDC Site QA | Main Reticulation | TOB Installation | C-TOB-1B-07 | Visual Inspection | Labels
b074a91f-5ff1-52c4-977b-1b412fc35cc1 |  | checkpoint-status | not-started |  |  | TRUE | TRUE | HDC Site QA | Main Reticulation | TOB Installation | C-TOB-1B-07 | Visual Inspection | Insulation Test
28201df6-6467-536d-83a0-a7585c996025 |  | checkpoint-status | not-started |  |  | TRUE | TRUE | HDC Site QA | Main Reticulation | TOB Installation | C-TOB-1B-07 | Visual Inspection | Wiring neatly loomed
8d5fc83b-d281-555a-92db-29091b433196 |  | checkpoint-status | not-started |  |  | TRUE | TRUE | HDC Site QA | Main Reticulation | TOB Installation | C-TOB-1B-07 | Visual Inspection | Check takeoff box fuse/breaker rating
43a488f1-b98a-5045-8ab4-bd37e62d0d4b |  | checkpoint-status | not-started |  |  | TRUE | TRUE | HDC Site QA | Main Reticulation | TOB Installation | C-TOB-1B-07 | Visual Inspection | Energisation procedure
a5d422dc-96a7-5de6-9401-8e44965cbbbd |  | checkpoint-status | not-started |  |  | TRUE | TRUE | HDC Site QA | Main Reticulation | TOB Installation | C-TOB-1B-07 | Visual Inspection | Fire rating of penetrations
1a72881c-bd3c-5e58-af87-0575ea57bcc1 |  | checkpoint-status | not-started |  |  | TRUE | TRUE | HDC Site QA | Main Reticulation | TOB Installation | C-TOB-1B-07 | Visual Inspection | Cover plate secure
7ba56f36-11a5-5e0f-94f8-ad4b4dac34d8 |  | checkpoint-status | not-started |  |  | TRUE | TRUE | HDC Site QA | Main Reticulation | TOB Installation | C-TOB-1B-07 | Visual Inspection | Switchboard and cupboard cleaned
b3fa4fd6-fff4-5018-a12c-74fc61247715 |  | checkpoint-status | not-started |  |  | TRUE | TRUE | HDC Site QA | Main Reticulation | TOB Installation | C-TOB-1B-07 | Visual Inspection | T-Off Box Visual inspection completed to specification/drawings - Area left clean & tidy
33f9d589-56ac-4699-baad-e2bb5f132fb8 |  | checklist-sectioned | not-started | AE-ITCX-010 - Torque Settings for Bolts (Rev 0 +Names) | checklist | FALSE | FALSE | HDC Site QA | Main Reticulation | TOB Installation | C-TOB-1B-07 | Torque Settings
340643e0-9e31-553f-aec5-ffbaac99a664 |  | checkpoint-group | not-started |  |  | FALSE | FALSE | HDC Site QA | Main Reticulation | TOB Installation | C-TOB-1B-07 | Torque Settings | Reference Tables
3ecea6f4-e048-5bd8-b8ba-c16d65e3ff38 |  | checkpoint-status | not-started |  |  | TRUE | TRUE | HDC Site QA | Main Reticulation | TOB Installation | C-TOB-1B-07 | Torque Settings | Reference Tables | Torque Setting Tables - Pass once tables are confirmed/read
bb32e802-d6cf-5544-b29e-598dee4f910e |  | checkpoint-group | not-started |  |  | FALSE | FALSE | HDC Site QA | Main Reticulation | TOB Installation | C-TOB-1B-07 | Torque Settings | Test No.1
505b86d1-de61-5701-b527-cf4de31c56c8 |  | checkpoint-status | not-started |  |  | TRUE | TRUE | HDC Site QA | Main Reticulation | TOB Installation | C-TOB-1B-07 | Torque Settings | Test No.1 | Pass Once below details are completed
80855820-73bd-55ec-a1aa-5b67bb16024d |  | checkpoint-group | not-started |  |  | FALSE | FALSE | HDC Site QA | Main Reticulation | TOB Installation | C-TOB-1B-07 | Torque Settings | Test No.2
b1a3a229-4ce4-5ebd-bf63-4872c24c6321 |  | checkpoint-status | not-started |  |  | TRUE | TRUE | HDC Site QA | Main Reticulation | TOB Installation | C-TOB-1B-07 | Torque Settings | Test No.2 | Pass Once below details are completed
bf907ab0-aeff-54a3-b87a-de5845684b77 |  | checkpoint-group | not-started |  |  | FALSE | FALSE | HDC Site QA | Main Reticulation | TOB Installation | C-TOB-1B-07 | Torque Settings | Test No.3
81b182ef-c45e-531d-989b-2dde3e518007 |  | checkpoint-status | not-started |  |  | TRUE | TRUE | HDC Site QA | Main Reticulation | TOB Installation | C-TOB-1B-07 | Torque Settings | Test No.3 | Pass Once below details are completed
66a82d3f-5892-532f-8437-44d92c419287 |  | checkpoint-group | not-started |  |  | FALSE | FALSE | HDC Site QA | Main Reticulation | TOB Installation | C-TOB-1B-07 | Torque Settings | Test No.4
dc1703a0-b02a-5994-b866-f7a7ac3a8fa5 |  | checkpoint-status | not-started |  |  | TRUE | TRUE | HDC Site QA | Main Reticulation | TOB Installation | C-TOB-1B-07 | Torque Settings | Test No.4 | Pass Once below details are completed
0d70f3a0-b110-5fef-9a73-e578de6b52a4 |  | checkpoint-group | not-started |  |  | FALSE | FALSE | HDC Site QA | Main Reticulation | TOB Installation | C-TOB-1B-07 | Torque Settings | Test No.5
38204295-96c2-5386-af71-8f4a0ae3e9cd |  | checkpoint-status | not-started |  |  | TRUE | TRUE | HDC Site QA | Main Reticulation | TOB Installation | C-TOB-1B-07 | Torque Settings | Test No.5 | Pass Once below details are completed
9a09a800-414f-5423-a099-adcfc84e1aee |  | checkpoint-group | not-started |  |  | FALSE | FALSE | HDC Site QA | Main Reticulation | TOB Installation | C-TOB-1B-07 | Torque Settings | Test No.6
298a5332-4e4d-56a2-bfd0-ba0c9a1ac6f8 |  | checkpoint-status | not-started |  |  | TRUE | TRUE | HDC Site QA | Main Reticulation | TOB Installation | C-TOB-1B-07 | Torque Settings | Test No.6 | Pass Once below details are completed
d6020940-a9af-55e2-96bb-9b0214decaef |  | checkpoint-group | not-started |  |  | FALSE | FALSE | HDC Site QA | Main Reticulation | TOB Installation | C-TOB-1B-07 | Torque Settings | Test No.7
75984559-1319-52ef-ab91-d8f235d9e9cb |  | checkpoint-status | not-started |  |  | TRUE | TRUE | HDC Site QA | Main Reticulation | TOB Installation | C-TOB-1B-07 | Torque Settings | Test No.7 | Pass Once below details are completed
28d667ed-604e-59ee-911c-9e2ca74d5e75 |  | checkpoint-group | not-started |  |  | FALSE | FALSE | HDC Site QA | Main Reticulation | TOB Installation | C-TOB-1B-07 | Torque Settings | Test No.8
919c83b1-f230-5f1f-a733-be190383979c |  | checkpoint-status | not-started |  |  | TRUE | TRUE | HDC Site QA | Main Reticulation | TOB Installation | C-TOB-1B-07 | Torque Settings | Test No.8 | Pass Once below details are completed
0decfde8-8fab-5cd8-b47d-b22ec42c3235 |  | checkpoint-group | not-started |  |  | FALSE | FALSE | HDC Site QA | Main Reticulation | TOB Installation | C-TOB-1B-07 | Torque Settings | Test No.9
9ba58ff2-3160-5775-b8d0-121a52a30779 |  | checkpoint-status | not-started |  |  | TRUE | TRUE | HDC Site QA | Main Reticulation | TOB Installation | C-TOB-1B-07 | Torque Settings | Test No.9 | Pass Once below details are completed
9007083d-2cd8-5d0c-90c0-cb359645a6e8 |  | checkpoint-group | not-started |  |  | FALSE | FALSE | HDC Site QA | Main Reticulation | TOB Installation | C-TOB-1B-07 | Torque Settings | Test No.10
a7bf0539-1c28-5f8f-a5e5-2b00da4ab914 |  | checkpoint-status | not-started |  |  | TRUE | TRUE | HDC Site QA | Main Reticulation | TOB Installation | C-TOB-1B-07 | Torque Settings | Test No.10 | Pass Once below details are completed
7dc52904-26c1-5291-b356-d733c4b3dc3f |  | checkpoint-group | not-started |  |  | FALSE | FALSE | HDC Site QA | Main Reticulation | TOB Installation | C-TOB-1B-07 | Torque Settings | Sign-Off
40110db0-e316-5f18-8af8-d04c8c1d807d |  | checkpoint-status | not-started |  |  | TRUE | TRUE | HDC Site QA | Main Reticulation | TOB Installation | C-TOB-1B-07 | Torque Settings | Sign-Off | Cable Tray works completed to specification/drawings - Area left clean & tidy
81941e07-128d-4c92-996f-efd8a702d71e |  | folder-normal | not-started |  | step | TRUE | FALSE | HDC Site QA | Main Reticulation | TOB Installation | C-TOB-1B-08
7284b7ad-9d7d-4f93-aef9-8a1e0c55e018 |  | checklist-flat | not-started | AE-ITCX-013 - T-Off Visual Inspection Test (Rev 0 +Names) | checklist-flat | FALSE | FALSE | HDC Site QA | Main Reticulation | TOB Installation | C-TOB-1B-08 | Visual Inspection
1cd6e47b-67b0-5b0f-8242-1cb72921ac65 |  | checkpoint-status | not-started |  |  | TRUE | TRUE | HDC Site QA | Main Reticulation | TOB Installation | C-TOB-1B-08 | Visual Inspection | Latest consented drawings checked & referenced
489f0c5d-391a-5e0e-8e25-ba1ed6729f9a |  | checkpoint-status | not-started |  |  | TRUE | TRUE | HDC Site QA | Main Reticulation | TOB Installation | C-TOB-1B-08 | Visual Inspection | Earthing check
bd013111-198e-5a44-b0e4-6a380b74bf00 |  | checkpoint-status | not-started |  |  | TRUE | TRUE | HDC Site QA | Main Reticulation | TOB Installation | C-TOB-1B-08 | Visual Inspection | Visual Inspection
b4d38cb1-731a-5edc-8775-b841a4207057 |  | checkpoint-status | not-started |  |  | TRUE | TRUE | HDC Site QA | Main Reticulation | TOB Installation | C-TOB-1B-08 | Visual Inspection | All terminations points tight
fa81e14b-452e-5167-8f1d-81594f3bbc05 |  | checkpoint-status | not-started |  |  | TRUE | TRUE | HDC Site QA | Main Reticulation | TOB Installation | C-TOB-1B-08 | Visual Inspection | Labels
509d7c30-bd01-5a20-afea-659f6caf506f |  | checkpoint-status | not-started |  |  | TRUE | TRUE | HDC Site QA | Main Reticulation | TOB Installation | C-TOB-1B-08 | Visual Inspection | Insulation Test
121c8406-e2ed-5337-a43b-b0ddf3d7dffd |  | checkpoint-status | not-started |  |  | TRUE | TRUE | HDC Site QA | Main Reticulation | TOB Installation | C-TOB-1B-08 | Visual Inspection | Wiring neatly loomed
7c35fd5c-8f9c-5809-910a-02b4242f8ea6 |  | checkpoint-status | not-started |  |  | TRUE | TRUE | HDC Site QA | Main Reticulation | TOB Installation | C-TOB-1B-08 | Visual Inspection | Check takeoff box fuse/breaker rating
d30c067e-cc3a-5fe8-ab8a-b3daad56b338 |  | checkpoint-status | not-started |  |  | TRUE | TRUE | HDC Site QA | Main Reticulation | TOB Installation | C-TOB-1B-08 | Visual Inspection | Energisation procedure
e7ae214c-8ccc-5a91-aa65-5271fb50fecf |  | checkpoint-status | not-started |  |  | TRUE | TRUE | HDC Site QA | Main Reticulation | TOB Installation | C-TOB-1B-08 | Visual Inspection | Fire rating of penetrations
edf443ae-b9c7-57d7-9ad1-d93edd5d9876 |  | checkpoint-status | not-started |  |  | TRUE | TRUE | HDC Site QA | Main Reticulation | TOB Installation | C-TOB-1B-08 | Visual Inspection | Cover plate secure
e64ee810-3208-5fd9-8d11-109c8eb04e27 |  | checkpoint-status | not-started |  |  | TRUE | TRUE | HDC Site QA | Main Reticulation | TOB Installation | C-TOB-1B-08 | Visual Inspection | Switchboard and cupboard cleaned
6f480033-32fd-56e7-a5a8-da5c985f4b5c |  | checkpoint-status | not-started |  |  | TRUE | TRUE | HDC Site QA | Main Reticulation | TOB Installation | C-TOB-1B-08 | Visual Inspection | T-Off Box Visual inspection completed to specification/drawings - Area left clean & tidy
f561dcd4-cc54-4586-a501-bda77ebd7405 |  | checklist-sectioned | not-started | AE-ITCX-010 - Torque Settings for Bolts (Rev 0 +Names) | checklist | FALSE | FALSE | HDC Site QA | Main Reticulation | TOB Installation | C-TOB-1B-08 | Torque Settings
44e9ad31-931b-5031-a666-21bf93eeedb6 |  | checkpoint-group | not-started |  |  | FALSE | FALSE | HDC Site QA | Main Reticulation | TOB Installation | C-TOB-1B-08 | Torque Settings | Reference Tables
f915c0de-697c-5e8a-85e9-1dcc66ed7180 |  | checkpoint-status | not-started |  |  | TRUE | TRUE | HDC Site QA | Main Reticulation | TOB Installation | C-TOB-1B-08 | Torque Settings | Reference Tables | Torque Setting Tables - Pass once tables are confirmed/read
426962fa-219e-5229-a030-09748f2660b1 |  | checkpoint-group | not-started |  |  | FALSE | FALSE | HDC Site QA | Main Reticulation | TOB Installation | C-TOB-1B-08 | Torque Settings | Test No.1
1df286e5-1fbe-5c03-bd55-97c22c76de6b |  | checkpoint-status | not-started |  |  | TRUE | TRUE | HDC Site QA | Main Reticulation | TOB Installation | C-TOB-1B-08 | Torque Settings | Test No.1 | Pass Once below details are completed
8312b70c-6c61-5a63-9636-fdbad589716f |  | checkpoint-group | not-started |  |  | FALSE | FALSE | HDC Site QA | Main Reticulation | TOB Installation | C-TOB-1B-08 | Torque Settings | Test No.2
dbfb0f12-120a-58b5-9b5d-ecc856a2215c |  | checkpoint-status | not-started |  |  | TRUE | TRUE | HDC Site QA | Main Reticulation | TOB Installation | C-TOB-1B-08 | Torque Settings | Test No.2 | Pass Once below details are completed
dc37926a-d331-5b94-b0d4-9cec40883236 |  | checkpoint-group | not-started |  |  | FALSE | FALSE | HDC Site QA | Main Reticulation | TOB Installation | C-TOB-1B-08 | Torque Settings | Test No.3
98590569-1eb6-5f8f-9ddb-72acedc52f45 |  | checkpoint-status | not-started |  |  | TRUE | TRUE | HDC Site QA | Main Reticulation | TOB Installation | C-TOB-1B-08 | Torque Settings | Test No.3 | Pass Once below details are completed
79a788ba-bdee-5abe-8bf7-4200865bf55a |  | checkpoint-group | not-started |  |  | FALSE | FALSE | HDC Site QA | Main Reticulation | TOB Installation | C-TOB-1B-08 | Torque Settings | Test No.4
008271f2-4d11-53a2-9f3c-515364090339 |  | checkpoint-status | not-started |  |  | TRUE | TRUE | HDC Site QA | Main Reticulation | TOB Installation | C-TOB-1B-08 | Torque Settings | Test No.4 | Pass Once below details are completed
2af1babe-c6df-5dba-ae55-fb6ff792a826 |  | checkpoint-group | not-started |  |  | FALSE | FALSE | HDC Site QA | Main Reticulation | TOB Installation | C-TOB-1B-08 | Torque Settings | Test No.5
9e908771-113e-54a9-a186-8e6937512128 |  | checkpoint-status | not-started |  |  | TRUE | TRUE | HDC Site QA | Main Reticulation | TOB Installation | C-TOB-1B-08 | Torque Settings | Test No.5 | Pass Once below details are completed
f92334b6-1804-5a83-9c6e-bd75143571b2 |  | checkpoint-group | not-started |  |  | FALSE | FALSE | HDC Site QA | Main Reticulation | TOB Installation | C-TOB-1B-08 | Torque Settings | Test No.6
6ea3be31-2766-507b-ba29-ff3ee5891ef5 |  | checkpoint-status | not-started |  |  | TRUE | TRUE | HDC Site QA | Main Reticulation | TOB Installation | C-TOB-1B-08 | Torque Settings | Test No.6 | Pass Once below details are completed
cd898580-1fc1-5ad1-ab34-2864b957c6d0 |  | checkpoint-group | not-started |  |  | FALSE | FALSE | HDC Site QA | Main Reticulation | TOB Installation | C-TOB-1B-08 | Torque Settings | Test No.7
0051121e-488f-5417-898a-a1a402054065 |  | checkpoint-status | not-started |  |  | TRUE | TRUE | HDC Site QA | Main Reticulation | TOB Installation | C-TOB-1B-08 | Torque Settings | Test No.7 | Pass Once below details are completed
9074b0dd-1261-5663-86c9-b2aded8498d5 |  | checkpoint-group | not-started |  |  | FALSE | FALSE | HDC Site QA | Main Reticulation | TOB Installation | C-TOB-1B-08 | Torque Settings | Test No.8
feca0925-d9ea-5864-a2a5-f1e16e75e2a1 |  | checkpoint-status | not-started |  |  | TRUE | TRUE | HDC Site QA | Main Reticulation | TOB Installation | C-TOB-1B-08 | Torque Settings | Test No.8 | Pass Once below details are completed
13685af7-c62f-50fe-a877-922135c44e0c |  | checkpoint-group | not-started |  |  | FALSE | FALSE | HDC Site QA | Main Reticulation | TOB Installation | C-TOB-1B-08 | Torque Settings | Test No.9
2322703b-a28a-53ff-9ad3-97e5d5c57567 |  | checkpoint-status | not-started |  |  | TRUE | TRUE | HDC Site QA | Main Reticulation | TOB Installation | C-TOB-1B-08 | Torque Settings | Test No.9 | Pass Once below details are completed
3dfb656c-6cc1-56e0-8068-97c0fb692f38 |  | checkpoint-group | not-started |  |  | FALSE | FALSE | HDC Site QA | Main Reticulation | TOB Installation | C-TOB-1B-08 | Torque Settings | Test No.10
cc0a4096-15b2-535d-b70c-023aa33427ba |  | checkpoint-status | not-started |  |  | TRUE | TRUE | HDC Site QA | Main Reticulation | TOB Installation | C-TOB-1B-08 | Torque Settings | Test No.10 | Pass Once below details are completed
d9017287-86df-5683-9e3c-30abbf04de86 |  | checkpoint-group | not-started |  |  | FALSE | FALSE | HDC Site QA | Main Reticulation | TOB Installation | C-TOB-1B-08 | Torque Settings | Sign-Off
a311c8a0-8d1e-5921-bf0c-0382cf60af0f |  | checkpoint-status | not-started |  |  | TRUE | TRUE | HDC Site QA | Main Reticulation | TOB Installation | C-TOB-1B-08 | Torque Settings | Sign-Off | Cable Tray works completed to specification/drawings - Area left clean & tidy
44637771-2f82-48db-809e-aad3d7cca9b2 |  | folder-normal | not-started |  | step | TRUE | FALSE | HDC Site QA | Main Reticulation | TOB Installation | C-TOB-2A-01
f953014f-ba4c-457b-83ee-2582b45b4174 |  | checklist-flat | not-started | AE-ITCX-013 - T-Off Visual Inspection Test (Rev 0 +Names) | checklist-flat | FALSE | FALSE | HDC Site QA | Main Reticulation | TOB Installation | C-TOB-2A-01 | Visual Inspection
5ba32ae6-efa4-5f65-9ea2-1a0aae0b6112 |  | checkpoint-status | not-started |  |  | TRUE | TRUE | HDC Site QA | Main Reticulation | TOB Installation | C-TOB-2A-01 | Visual Inspection | Latest consented drawings checked & referenced
ea1bf6fa-4f90-576c-8069-2e6b90148e96 |  | checkpoint-status | not-started |  |  | TRUE | TRUE | HDC Site QA | Main Reticulation | TOB Installation | C-TOB-2A-01 | Visual Inspection | Earthing check
a7aaa5bc-a11c-573f-b107-2f145497b72c |  | checkpoint-status | not-started |  |  | TRUE | TRUE | HDC Site QA | Main Reticulation | TOB Installation | C-TOB-2A-01 | Visual Inspection | Visual Inspection
07b77c44-bf1c-59d8-be51-8c5e17d460de |  | checkpoint-status | not-started |  |  | TRUE | TRUE | HDC Site QA | Main Reticulation | TOB Installation | C-TOB-2A-01 | Visual Inspection | All terminations points tight
b62120cc-f176-58f7-8ed3-3f43f703e74a |  | checkpoint-status | not-started |  |  | TRUE | TRUE | HDC Site QA | Main Reticulation | TOB Installation | C-TOB-2A-01 | Visual Inspection | Labels
f2a59516-f655-548e-ae73-22cee88c8698 |  | checkpoint-status | not-started |  |  | TRUE | TRUE | HDC Site QA | Main Reticulation | TOB Installation | C-TOB-2A-01 | Visual Inspection | Insulation Test
c01baccb-5993-51eb-a2e7-5bd5f39112b5 |  | checkpoint-status | not-started |  |  | TRUE | TRUE | HDC Site QA | Main Reticulation | TOB Installation | C-TOB-2A-01 | Visual Inspection | Wiring neatly loomed
e44f8787-0465-527c-bf05-15ad1095fe3d |  | checkpoint-status | not-started |  |  | TRUE | TRUE | HDC Site QA | Main Reticulation | TOB Installation | C-TOB-2A-01 | Visual Inspection | Check takeoff box fuse/breaker rating
d6b5afe7-8e8d-5d80-b154-fbfd7a98d2b2 |  | checkpoint-status | not-started |  |  | TRUE | TRUE | HDC Site QA | Main Reticulation | TOB Installation | C-TOB-2A-01 | Visual Inspection | Energisation procedure
3915ef94-5b87-5435-b5d2-cfa1faf020b9 |  | checkpoint-status | not-started |  |  | TRUE | TRUE | HDC Site QA | Main Reticulation | TOB Installation | C-TOB-2A-01 | Visual Inspection | Fire rating of penetrations
c5b2aa5e-0637-5550-89a4-7dc32ede8c62 |  | checkpoint-status | not-started |  |  | TRUE | TRUE | HDC Site QA | Main Reticulation | TOB Installation | C-TOB-2A-01 | Visual Inspection | Cover plate secure
4f48b69c-dca5-53cf-a75f-c6c9ec34c46c |  | checkpoint-status | not-started |  |  | TRUE | TRUE | HDC Site QA | Main Reticulation | TOB Installation | C-TOB-2A-01 | Visual Inspection | Switchboard and cupboard cleaned
ff1c7178-d0b0-540c-80ca-05a8fa07404a |  | checkpoint-status | not-started |  |  | TRUE | TRUE | HDC Site QA | Main Reticulation | TOB Installation | C-TOB-2A-01 | Visual Inspection | T-Off Box Visual inspection completed to specification/drawings - Area left clean & tidy
e5724e54-b5b6-4731-8ecc-ab440571b208 |  | checklist-sectioned | not-started | AE-ITCX-010 - Torque Settings for Bolts (Rev 0 +Names) | checklist | FALSE | FALSE | HDC Site QA | Main Reticulation | TOB Installation | C-TOB-2A-01 | Torque Settings
d4359c89-142f-5f39-aaa8-8add4429e0c7 |  | checkpoint-group | not-started |  |  | FALSE | FALSE | HDC Site QA | Main Reticulation | TOB Installation | C-TOB-2A-01 | Torque Settings | Reference Tables
9cfd1953-e904-5620-ba3e-5ada579d5f32 |  | checkpoint-status | not-started |  |  | TRUE | TRUE | HDC Site QA | Main Reticulation | TOB Installation | C-TOB-2A-01 | Torque Settings | Reference Tables | Torque Setting Tables - Pass once tables are confirmed/read
03f19ae5-a056-55ba-bf66-2bb1580472a5 |  | checkpoint-group | not-started |  |  | FALSE | FALSE | HDC Site QA | Main Reticulation | TOB Installation | C-TOB-2A-01 | Torque Settings | Test No.1
1460febf-0b36-5b56-a0c6-9096470a7fa3 |  | checkpoint-status | not-started |  |  | TRUE | TRUE | HDC Site QA | Main Reticulation | TOB Installation | C-TOB-2A-01 | Torque Settings | Test No.1 | Pass Once below details are completed
b792d888-776a-5980-88d4-9c7b7ef96590 |  | checkpoint-group | not-started |  |  | FALSE | FALSE | HDC Site QA | Main Reticulation | TOB Installation | C-TOB-2A-01 | Torque Settings | Test No.2
6879ed4e-0408-510a-a3de-b3b4911c1bc0 |  | checkpoint-status | not-started |  |  | TRUE | TRUE | HDC Site QA | Main Reticulation | TOB Installation | C-TOB-2A-01 | Torque Settings | Test No.2 | Pass Once below details are completed
6be42a4f-7c76-5228-bd47-9764926c85bc |  | checkpoint-group | not-started |  |  | FALSE | FALSE | HDC Site QA | Main Reticulation | TOB Installation | C-TOB-2A-01 | Torque Settings | Test No.3
37a3d798-445e-5f5f-8526-65c846477137 |  | checkpoint-status | not-started |  |  | TRUE | TRUE | HDC Site QA | Main Reticulation | TOB Installation | C-TOB-2A-01 | Torque Settings | Test No.3 | Pass Once below details are completed
94172f1a-1007-5846-a7e0-e8ab02109f88 |  | checkpoint-group | not-started |  |  | FALSE | FALSE | HDC Site QA | Main Reticulation | TOB Installation | C-TOB-2A-01 | Torque Settings | Test No.4
3ea0eaa5-d818-5a7f-97e3-8d420d153ad6 |  | checkpoint-status | not-started |  |  | TRUE | TRUE | HDC Site QA | Main Reticulation | TOB Installation | C-TOB-2A-01 | Torque Settings | Test No.4 | Pass Once below details are completed
c0cb5304-f4c4-5303-8cb3-0f17a26885b7 |  | checkpoint-group | not-started |  |  | FALSE | FALSE | HDC Site QA | Main Reticulation | TOB Installation | C-TOB-2A-01 | Torque Settings | Test No.5
2c1b401a-496b-5770-9b83-c3dad59cb69c |  | checkpoint-status | not-started |  |  | TRUE | TRUE | HDC Site QA | Main Reticulation | TOB Installation | C-TOB-2A-01 | Torque Settings | Test No.5 | Pass Once below details are completed
905fabf0-3a3d-5174-aa5c-b8e300b22605 |  | checkpoint-group | not-started |  |  | FALSE | FALSE | HDC Site QA | Main Reticulation | TOB Installation | C-TOB-2A-01 | Torque Settings | Test No.6
db936b0b-9da4-555c-8189-8942b1cbae8a |  | checkpoint-status | not-started |  |  | TRUE | TRUE | HDC Site QA | Main Reticulation | TOB Installation | C-TOB-2A-01 | Torque Settings | Test No.6 | Pass Once below details are completed
718b29a3-8eeb-5238-b93e-849c1fe15036 |  | checkpoint-group | not-started |  |  | FALSE | FALSE | HDC Site QA | Main Reticulation | TOB Installation | C-TOB-2A-01 | Torque Settings | Test No.7
df900c4f-4e5e-54bb-987f-6a5ed64a8356 |  | checkpoint-status | not-started |  |  | TRUE | TRUE | HDC Site QA | Main Reticulation | TOB Installation | C-TOB-2A-01 | Torque Settings | Test No.7 | Pass Once below details are completed
259ee044-6fec-581c-9a53-40a9de4d545b |  | checkpoint-group | not-started |  |  | FALSE | FALSE | HDC Site QA | Main Reticulation | TOB Installation | C-TOB-2A-01 | Torque Settings | Test No.8
56014707-157e-512f-898d-e39f48674ea5 |  | checkpoint-status | not-started |  |  | TRUE | TRUE | HDC Site QA | Main Reticulation | TOB Installation | C-TOB-2A-01 | Torque Settings | Test No.8 | Pass Once below details are completed
0e78565a-1ba6-5684-9ef2-61761222609e |  | checkpoint-group | not-started |  |  | FALSE | FALSE | HDC Site QA | Main Reticulation | TOB Installation | C-TOB-2A-01 | Torque Settings | Test No.9
1f62ce30-b174-5e31-889f-c2136bf46a25 |  | checkpoint-status | not-started |  |  | TRUE | TRUE | HDC Site QA | Main Reticulation | TOB Installation | C-TOB-2A-01 | Torque Settings | Test No.9 | Pass Once below details are completed
806b3dd0-b300-5f91-b1ea-a7e0afd288f4 |  | checkpoint-group | not-started |  |  | FALSE | FALSE | HDC Site QA | Main Reticulation | TOB Installation | C-TOB-2A-01 | Torque Settings | Test No.10
9ad63dde-d403-56de-b917-7c2a627b5265 |  | checkpoint-status | not-started |  |  | TRUE | TRUE | HDC Site QA | Main Reticulation | TOB Installation | C-TOB-2A-01 | Torque Settings | Test No.10 | Pass Once below details are completed
2064b56e-eb56-5ef4-a134-9be7f8191ddd |  | checkpoint-group | not-started |  |  | FALSE | FALSE | HDC Site QA | Main Reticulation | TOB Installation | C-TOB-2A-01 | Torque Settings | Sign-Off
76d66f2e-09da-57f2-9c70-c7989273592f |  | checkpoint-status | not-started |  |  | TRUE | TRUE | HDC Site QA | Main Reticulation | TOB Installation | C-TOB-2A-01 | Torque Settings | Sign-Off | Cable Tray works completed to specification/drawings - Area left clean & tidy
8b27f21a-42fb-4676-8efb-1944924b2321 |  | folder-normal | not-started |  | step | TRUE | FALSE | HDC Site QA | Main Reticulation | TOB Installation | C-TOB-2A-02
5be376c4-7ab2-4bd8-b6fa-10b1207d3bb9 |  | checklist-flat | not-started | AE-ITCX-013 - T-Off Visual Inspection Test (Rev 0 +Names) | checklist-flat | FALSE | FALSE | HDC Site QA | Main Reticulation | TOB Installation | C-TOB-2A-02 | Visual Inspection
66c3122d-b8d6-5ffb-a052-62a1a7d9536c |  | checkpoint-status | not-started |  |  | TRUE | TRUE | HDC Site QA | Main Reticulation | TOB Installation | C-TOB-2A-02 | Visual Inspection | Latest consented drawings checked & referenced
b089737e-61f0-553e-ac4e-5ff9ff0ff19c |  | checkpoint-status | not-started |  |  | TRUE | TRUE | HDC Site QA | Main Reticulation | TOB Installation | C-TOB-2A-02 | Visual Inspection | Earthing check
b8f26618-bee7-5619-a134-7e3cea450e15 |  | checkpoint-status | not-started |  |  | TRUE | TRUE | HDC Site QA | Main Reticulation | TOB Installation | C-TOB-2A-02 | Visual Inspection | Visual Inspection
c0884df2-abcc-5331-a4da-5f79ef6baf45 |  | checkpoint-status | not-started |  |  | TRUE | TRUE | HDC Site QA | Main Reticulation | TOB Installation | C-TOB-2A-02 | Visual Inspection | All terminations points tight
31e4e838-ead0-5cf3-9f25-025b5fb0a9a3 |  | checkpoint-status | not-started |  |  | TRUE | TRUE | HDC Site QA | Main Reticulation | TOB Installation | C-TOB-2A-02 | Visual Inspection | Labels
bb899516-ca87-5d3e-a5eb-c4bbb0f07431 |  | checkpoint-status | not-started |  |  | TRUE | TRUE | HDC Site QA | Main Reticulation | TOB Installation | C-TOB-2A-02 | Visual Inspection | Insulation Test
6e2c3a18-ec6d-5868-8203-706b5cbedc0e |  | checkpoint-status | not-started |  |  | TRUE | TRUE | HDC Site QA | Main Reticulation | TOB Installation | C-TOB-2A-02 | Visual Inspection | Wiring neatly loomed
c7fb8256-ddbd-5908-83ab-dc474318879a |  | checkpoint-status | not-started |  |  | TRUE | TRUE | HDC Site QA | Main Reticulation | TOB Installation | C-TOB-2A-02 | Visual Inspection | Check takeoff box fuse/breaker rating
d3ca7a4a-44c7-536a-bfa1-76821ee3a144 |  | checkpoint-status | not-started |  |  | TRUE | TRUE | HDC Site QA | Main Reticulation | TOB Installation | C-TOB-2A-02 | Visual Inspection | Energisation procedure
cc6e40ef-1a5e-5763-a2b2-7434bfc0031a |  | checkpoint-status | not-started |  |  | TRUE | TRUE | HDC Site QA | Main Reticulation | TOB Installation | C-TOB-2A-02 | Visual Inspection | Fire rating of penetrations
8244c585-d98d-56dc-8e1c-42708fa8f2cf |  | checkpoint-status | not-started |  |  | TRUE | TRUE | HDC Site QA | Main Reticulation | TOB Installation | C-TOB-2A-02 | Visual Inspection | Cover plate secure
abb152ef-c3b8-57fb-ba29-48fe00df62c6 |  | checkpoint-status | not-started |  |  | TRUE | TRUE | HDC Site QA | Main Reticulation | TOB Installation | C-TOB-2A-02 | Visual Inspection | Switchboard and cupboard cleaned
1dfc7b82-98c9-5199-9abb-99abfcb4edb2 |  | checkpoint-status | not-started |  |  | TRUE | TRUE | HDC Site QA | Main Reticulation | TOB Installation | C-TOB-2A-02 | Visual Inspection | T-Off Box Visual inspection completed to specification/drawings - Area left clean & tidy
db0180bd-2dd1-46da-9f7f-cbc5eff1f8dc |  | checklist-sectioned | not-started | AE-ITCX-010 - Torque Settings for Bolts (Rev 0 +Names) | checklist | FALSE | FALSE | HDC Site QA | Main Reticulation | TOB Installation | C-TOB-2A-02 | Torque Settings
5e3944a4-87de-59d8-9a94-01ea9cc772b5 |  | checkpoint-group | not-started |  |  | FALSE | FALSE | HDC Site QA | Main Reticulation | TOB Installation | C-TOB-2A-02 | Torque Settings | Reference Tables
ad23f6c6-52d9-54c9-a583-cf9d6979745f |  | checkpoint-status | not-started |  |  | TRUE | TRUE | HDC Site QA | Main Reticulation | TOB Installation | C-TOB-2A-02 | Torque Settings | Reference Tables | Torque Setting Tables - Pass once tables are confirmed/read
1f9bed88-19ac-56d2-a943-6ee553a57f34 |  | checkpoint-group | not-started |  |  | FALSE | FALSE | HDC Site QA | Main Reticulation | TOB Installation | C-TOB-2A-02 | Torque Settings | Test No.1
704d0431-bda6-55f0-ad3a-5277a466004a |  | checkpoint-status | not-started |  |  | TRUE | TRUE | HDC Site QA | Main Reticulation | TOB Installation | C-TOB-2A-02 | Torque Settings | Test No.1 | Pass Once below details are completed
cf370cbe-57ef-581e-8f1d-9d5ff509a914 |  | checkpoint-group | not-started |  |  | FALSE | FALSE | HDC Site QA | Main Reticulation | TOB Installation | C-TOB-2A-02 | Torque Settings | Test No.2
13486eac-4404-578f-898f-3347562bf3f8 |  | checkpoint-status | not-started |  |  | TRUE | TRUE | HDC Site QA | Main Reticulation | TOB Installation | C-TOB-2A-02 | Torque Settings | Test No.2 | Pass Once below details are completed
ea6430b4-4796-5456-a16d-8b252d096508 |  | checkpoint-group | not-started |  |  | FALSE | FALSE | HDC Site QA | Main Reticulation | TOB Installation | C-TOB-2A-02 | Torque Settings | Test No.3
9411acf2-902f-584a-9258-7884a4c4a75b |  | checkpoint-status | not-started |  |  | TRUE | TRUE | HDC Site QA | Main Reticulation | TOB Installation | C-TOB-2A-02 | Torque Settings | Test No.3 | Pass Once below details are completed
6d8f6950-8f8e-5702-9d11-fc5905cb5a66 |  | checkpoint-group | not-started |  |  | FALSE | FALSE | HDC Site QA | Main Reticulation | TOB Installation | C-TOB-2A-02 | Torque Settings | Test No.4
b1952440-3fc6-5e86-a5dc-a0813949c8b5 |  | checkpoint-status | not-started |  |  | TRUE | TRUE | HDC Site QA | Main Reticulation | TOB Installation | C-TOB-2A-02 | Torque Settings | Test No.4 | Pass Once below details are completed
bdd7b8a8-b059-513f-baee-c068b7ebe619 |  | checkpoint-group | not-started |  |  | FALSE | FALSE | HDC Site QA | Main Reticulation | TOB Installation | C-TOB-2A-02 | Torque Settings | Test No.5
b3f893be-9edf-5ac7-b9c3-99eaafc498fc |  | checkpoint-status | not-started |  |  | TRUE | TRUE | HDC Site QA | Main Reticulation | TOB Installation | C-TOB-2A-02 | Torque Settings | Test No.5 | Pass Once below details are completed
a8c79fa3-3bf2-51af-8e57-a38d3f5d1938 |  | checkpoint-group | not-started |  |  | FALSE | FALSE | HDC Site QA | Main Reticulation | TOB Installation | C-TOB-2A-02 | Torque Settings | Test No.6
a2c746c4-4021-5d8e-8281-fe5c599f952e |  | checkpoint-status | not-started |  |  | TRUE | TRUE | HDC Site QA | Main Reticulation | TOB Installation | C-TOB-2A-02 | Torque Settings | Test No.6 | Pass Once below details are completed
ddbc3e91-6730-5e2d-b447-3b36e6f095d6 |  | checkpoint-group | not-started |  |  | FALSE | FALSE | HDC Site QA | Main Reticulation | TOB Installation | C-TOB-2A-02 | Torque Settings | Test No.7
844e394b-3d31-5a89-b3f6-9e9a7bfa5fb7 |  | checkpoint-status | not-started |  |  | TRUE | TRUE | HDC Site QA | Main Reticulation | TOB Installation | C-TOB-2A-02 | Torque Settings | Test No.7 | Pass Once below details are completed
ac536d35-4f2d-5483-b9d0-bc867ab32710 |  | checkpoint-group | not-started |  |  | FALSE | FALSE | HDC Site QA | Main Reticulation | TOB Installation | C-TOB-2A-02 | Torque Settings | Test No.8
e7cbe79b-ae7a-5c50-89ec-cafa23ed7ad9 |  | checkpoint-status | not-started |  |  | TRUE | TRUE | HDC Site QA | Main Reticulation | TOB Installation | C-TOB-2A-02 | Torque Settings | Test No.8 | Pass Once below details are completed
309bd916-de0e-568f-8637-04ab8125b29d |  | checkpoint-group | not-started |  |  | FALSE | FALSE | HDC Site QA | Main Reticulation | TOB Installation | C-TOB-2A-02 | Torque Settings | Test No.9
34e3876c-c298-5b62-9c91-5003931f27cf |  | checkpoint-status | not-started |  |  | TRUE | TRUE | HDC Site QA | Main Reticulation | TOB Installation | C-TOB-2A-02 | Torque Settings | Test No.9 | Pass Once below details are completed
f44b5bd2-217f-5ecc-9a06-93263c9da168 |  | checkpoint-group | not-started |  |  | FALSE | FALSE | HDC Site QA | Main Reticulation | TOB Installation | C-TOB-2A-02 | Torque Settings | Test No.10
d3ff2581-fe41-5c1c-9e1b-38b0f7f5b8a6 |  | checkpoint-status | not-started |  |  | TRUE | TRUE | HDC Site QA | Main Reticulation | TOB Installation | C-TOB-2A-02 | Torque Settings | Test No.10 | Pass Once below details are completed
09cb3229-7487-55ab-bff0-ff4c0de7e08f |  | checkpoint-group | not-started |  |  | FALSE | FALSE | HDC Site QA | Main Reticulation | TOB Installation | C-TOB-2A-02 | Torque Settings | Sign-Off
b405d8e6-3cb2-56bc-994e-f389c16b01e9 |  | checkpoint-status | not-started |  |  | TRUE | TRUE | HDC Site QA | Main Reticulation | TOB Installation | C-TOB-2A-02 | Torque Settings | Sign-Off | Cable Tray works completed to specification/drawings - Area left clean & tidy
03a39fe5-5d5f-434f-8273-1217a3493bbb |  | folder-normal | not-started |  | step | TRUE | FALSE | HDC Site QA | Main Reticulation | TOB Installation | C-TOB-2A-03
50868e39-f4e3-41e5-83ec-e79b8652f8df |  | checklist-flat | not-started | AE-ITCX-013 - T-Off Visual Inspection Test (Rev 0 +Names) | checklist-flat | FALSE | FALSE | HDC Site QA | Main Reticulation | TOB Installation | C-TOB-2A-03 | Visual Inspection
1cad52f4-d417-5ab7-b85c-801dd292c5f3 |  | checkpoint-status | not-started |  |  | TRUE | TRUE | HDC Site QA | Main Reticulation | TOB Installation | C-TOB-2A-03 | Visual Inspection | Latest consented drawings checked & referenced
99438634-6b98-5610-bdf7-5b4569207dd2 |  | checkpoint-status | not-started |  |  | TRUE | TRUE | HDC Site QA | Main Reticulation | TOB Installation | C-TOB-2A-03 | Visual Inspection | Earthing check
eed9a8da-8795-5acd-82d8-cca0d5c573d0 |  | checkpoint-status | not-started |  |  | TRUE | TRUE | HDC Site QA | Main Reticulation | TOB Installation | C-TOB-2A-03 | Visual Inspection | Visual Inspection
1465509a-f574-590f-b995-3154a2048611 |  | checkpoint-status | not-started |  |  | TRUE | TRUE | HDC Site QA | Main Reticulation | TOB Installation | C-TOB-2A-03 | Visual Inspection | All terminations points tight
eddf7acb-6d77-5012-80ca-32dbf8ef9d68 |  | checkpoint-status | not-started |  |  | TRUE | TRUE | HDC Site QA | Main Reticulation | TOB Installation | C-TOB-2A-03 | Visual Inspection | Labels
27a9ecdd-0afa-5237-b1c5-3349c3e77216 |  | checkpoint-status | not-started |  |  | TRUE | TRUE | HDC Site QA | Main Reticulation | TOB Installation | C-TOB-2A-03 | Visual Inspection | Insulation Test
edc5e80f-0660-53dd-a1be-d17b792c01c6 |  | checkpoint-status | not-started |  |  | TRUE | TRUE | HDC Site QA | Main Reticulation | TOB Installation | C-TOB-2A-03 | Visual Inspection | Wiring neatly loomed
6e691760-fb05-5fb7-9cf1-e14027886c71 |  | checkpoint-status | not-started |  |  | TRUE | TRUE | HDC Site QA | Main Reticulation | TOB Installation | C-TOB-2A-03 | Visual Inspection | Check takeoff box fuse/breaker rating
d1944145-50c0-5356-8c58-11cfac821f9d |  | checkpoint-status | not-started |  |  | TRUE | TRUE | HDC Site QA | Main Reticulation | TOB Installation | C-TOB-2A-03 | Visual Inspection | Energisation procedure
3b1f012b-2d41-50c6-a7a1-d1598042b45c |  | checkpoint-status | not-started |  |  | TRUE | TRUE | HDC Site QA | Main Reticulation | TOB Installation | C-TOB-2A-03 | Visual Inspection | Fire rating of penetrations
77839c9d-6bd2-5f5c-b68c-145d59e42baf |  | checkpoint-status | not-started |  |  | TRUE | TRUE | HDC Site QA | Main Reticulation | TOB Installation | C-TOB-2A-03 | Visual Inspection | Cover plate secure
65639ab5-2c89-58a5-964f-ff3738b51e0e |  | checkpoint-status | not-started |  |  | TRUE | TRUE | HDC Site QA | Main Reticulation | TOB Installation | C-TOB-2A-03 | Visual Inspection | Switchboard and cupboard cleaned
099aa65e-b921-5ef8-bb5e-12190602c0ea |  | checkpoint-status | not-started |  |  | TRUE | TRUE | HDC Site QA | Main Reticulation | TOB Installation | C-TOB-2A-03 | Visual Inspection | T-Off Box Visual inspection completed to specification/drawings - Area left clean & tidy
5049e84c-57b7-4053-bacf-b631abb3cb4e |  | checklist-sectioned | not-started | AE-ITCX-010 - Torque Settings for Bolts (Rev 0 +Names) | checklist | FALSE | FALSE | HDC Site QA | Main Reticulation | TOB Installation | C-TOB-2A-03 | Torque Settings
e5df593e-149a-53e7-a15b-ad6d5e11f74d |  | checkpoint-group | not-started |  |  | FALSE | FALSE | HDC Site QA | Main Reticulation | TOB Installation | C-TOB-2A-03 | Torque Settings | Reference Tables
d6d9f703-e49c-50dd-9680-4fffa4bcae41 |  | checkpoint-status | not-started |  |  | TRUE | TRUE | HDC Site QA | Main Reticulation | TOB Installation | C-TOB-2A-03 | Torque Settings | Reference Tables | Torque Setting Tables - Pass once tables are confirmed/read
769b4787-ea57-55ef-a68e-9faf308566ec |  | checkpoint-group | not-started |  |  | FALSE | FALSE | HDC Site QA | Main Reticulation | TOB Installation | C-TOB-2A-03 | Torque Settings | Test No.1
3faf0ba5-74d3-5482-9e71-d7058b2cc055 |  | checkpoint-status | not-started |  |  | TRUE | TRUE | HDC Site QA | Main Reticulation | TOB Installation | C-TOB-2A-03 | Torque Settings | Test No.1 | Pass Once below details are completed
8e853704-9737-532d-8e6f-d0fbc95aa8cd |  | checkpoint-group | not-started |  |  | FALSE | FALSE | HDC Site QA | Main Reticulation | TOB Installation | C-TOB-2A-03 | Torque Settings | Test No.2
8fe67072-2a3b-5d24-b7d8-d5aab96af5b9 |  | checkpoint-status | not-started |  |  | TRUE | TRUE | HDC Site QA | Main Reticulation | TOB Installation | C-TOB-2A-03 | Torque Settings | Test No.2 | Pass Once below details are completed
3f8ade52-31f5-5564-b97a-341f41e072ce |  | checkpoint-group | not-started |  |  | FALSE | FALSE | HDC Site QA | Main Reticulation | TOB Installation | C-TOB-2A-03 | Torque Settings | Test No.3
2a93274d-5745-5107-abf0-ef89c9fdde07 |  | checkpoint-status | not-started |  |  | TRUE | TRUE | HDC Site QA | Main Reticulation | TOB Installation | C-TOB-2A-03 | Torque Settings | Test No.3 | Pass Once below details are completed
1dfbf9bc-273a-58e4-b297-9c027ec03bfa |  | checkpoint-group | not-started |  |  | FALSE | FALSE | HDC Site QA | Main Reticulation | TOB Installation | C-TOB-2A-03 | Torque Settings | Test No.4
bd0eb0e2-47b1-5b71-94cb-f60bd9c5a61f |  | checkpoint-status | not-started |  |  | TRUE | TRUE | HDC Site QA | Main Reticulation | TOB Installation | C-TOB-2A-03 | Torque Settings | Test No.4 | Pass Once below details are completed
57a6e041-0ee1-51ba-9b84-f4ada6acad6e |  | checkpoint-group | not-started |  |  | FALSE | FALSE | HDC Site QA | Main Reticulation | TOB Installation | C-TOB-2A-03 | Torque Settings | Test No.5
a8ba0262-3738-59a1-83c6-e8faa5d682f1 |  | checkpoint-status | not-started |  |  | TRUE | TRUE | HDC Site QA | Main Reticulation | TOB Installation | C-TOB-2A-03 | Torque Settings | Test No.5 | Pass Once below details are completed
91fda60d-fc35-5720-8dda-5083a777f258 |  | checkpoint-group | not-started |  |  | FALSE | FALSE | HDC Site QA | Main Reticulation | TOB Installation | C-TOB-2A-03 | Torque Settings | Test No.6
2567cd61-1adf-563f-b5f9-2a8717933801 |  | checkpoint-status | not-started |  |  | TRUE | TRUE | HDC Site QA | Main Reticulation | TOB Installation | C-TOB-2A-03 | Torque Settings | Test No.6 | Pass Once below details are completed
501d8be0-b635-53d3-aea0-66415d7b91d8 |  | checkpoint-group | not-started |  |  | FALSE | FALSE | HDC Site QA | Main Reticulation | TOB Installation | C-TOB-2A-03 | Torque Settings | Test No.7
3635d65d-50e5-5771-bcb6-238aaf3c965e |  | checkpoint-status | not-started |  |  | TRUE | TRUE | HDC Site QA | Main Reticulation | TOB Installation | C-TOB-2A-03 | Torque Settings | Test No.7 | Pass Once below details are completed
fce64844-acee-5d67-b10f-92e9cc413949 |  | checkpoint-group | not-started |  |  | FALSE | FALSE | HDC Site QA | Main Reticulation | TOB Installation | C-TOB-2A-03 | Torque Settings | Test No.8
cc5a4845-1e9c-5bc6-aab6-7dfe9863b168 |  | checkpoint-status | not-started |  |  | TRUE | TRUE | HDC Site QA | Main Reticulation | TOB Installation | C-TOB-2A-03 | Torque Settings | Test No.8 | Pass Once below details are completed
bbe3eb3a-31f0-558e-8c02-8392892a2a74 |  | checkpoint-group | not-started |  |  | FALSE | FALSE | HDC Site QA | Main Reticulation | TOB Installation | C-TOB-2A-03 | Torque Settings | Test No.9
78818fc1-5115-5b6f-a8f4-60cf2ad82aeb |  | checkpoint-status | not-started |  |  | TRUE | TRUE | HDC Site QA | Main Reticulation | TOB Installation | C-TOB-2A-03 | Torque Settings | Test No.9 | Pass Once below details are completed
b5e167f6-1609-5577-a5bb-ddac767f90d4 |  | checkpoint-group | not-started |  |  | FALSE | FALSE | HDC Site QA | Main Reticulation | TOB Installation | C-TOB-2A-03 | Torque Settings | Test No.10
07e6ea60-9a7a-5482-845d-0d411c5c688d |  | checkpoint-status | not-started |  |  | TRUE | TRUE | HDC Site QA | Main Reticulation | TOB Installation | C-TOB-2A-03 | Torque Settings | Test No.10 | Pass Once below details are completed
a6acd43e-0100-5ca9-8a7d-82de13d7666c |  | checkpoint-group | not-started |  |  | FALSE | FALSE | HDC Site QA | Main Reticulation | TOB Installation | C-TOB-2A-03 | Torque Settings | Sign-Off
b9a54078-bd88-525b-b302-e5cd7abd2334 |  | checkpoint-status | not-started |  |  | TRUE | TRUE | HDC Site QA | Main Reticulation | TOB Installation | C-TOB-2A-03 | Torque Settings | Sign-Off | Cable Tray works completed to specification/drawings - Area left clean & tidy
620d7b02-b1df-427a-a62d-b7f396bdffed |  | folder-normal | not-started |  | step | TRUE | FALSE | HDC Site QA | Main Reticulation | TOB Installation | C-TOB-2A-04
6ae9be03-f2c5-46d3-aa9d-22e6a6e5d7b0 |  | checklist-flat | not-started | AE-ITCX-013 - T-Off Visual Inspection Test (Rev 0 +Names) | checklist-flat | FALSE | FALSE | HDC Site QA | Main Reticulation | TOB Installation | C-TOB-2A-04 | Visual Inspection
c78fe2f5-cb83-5e11-8f9e-15d89971513b |  | checkpoint-status | not-started |  |  | TRUE | TRUE | HDC Site QA | Main Reticulation | TOB Installation | C-TOB-2A-04 | Visual Inspection | Latest consented drawings checked & referenced
f9ed886a-add9-54b2-8a4b-4a163440e0f4 |  | checkpoint-status | not-started |  |  | TRUE | TRUE | HDC Site QA | Main Reticulation | TOB Installation | C-TOB-2A-04 | Visual Inspection | Earthing check
9c68c4e3-170e-5aee-9103-dd19123d6c83 |  | checkpoint-status | not-started |  |  | TRUE | TRUE | HDC Site QA | Main Reticulation | TOB Installation | C-TOB-2A-04 | Visual Inspection | Visual Inspection
d78e3ee3-51c5-51bb-a798-0cc8055a176c |  | checkpoint-status | not-started |  |  | TRUE | TRUE | HDC Site QA | Main Reticulation | TOB Installation | C-TOB-2A-04 | Visual Inspection | All terminations points tight
ae6091c7-4ce6-5f0a-b587-d2fd5e76ce32 |  | checkpoint-status | not-started |  |  | TRUE | TRUE | HDC Site QA | Main Reticulation | TOB Installation | C-TOB-2A-04 | Visual Inspection | Labels
d63a6770-ba1e-544d-9fc1-79052c55b8a1 |  | checkpoint-status | not-started |  |  | TRUE | TRUE | HDC Site QA | Main Reticulation | TOB Installation | C-TOB-2A-04 | Visual Inspection | Insulation Test
1ce88c8c-e9d7-580c-8c6b-bbdc7f3de2f3 |  | checkpoint-status | not-started |  |  | TRUE | TRUE | HDC Site QA | Main Reticulation | TOB Installation | C-TOB-2A-04 | Visual Inspection | Wiring neatly loomed
f51b706b-575c-5c1c-bfe3-381747dbe50f |  | checkpoint-status | not-started |  |  | TRUE | TRUE | HDC Site QA | Main Reticulation | TOB Installation | C-TOB-2A-04 | Visual Inspection | Check takeoff box fuse/breaker rating
86a1be54-7464-5132-b132-615bf6e5a3ac |  | checkpoint-status | not-started |  |  | TRUE | TRUE | HDC Site QA | Main Reticulation | TOB Installation | C-TOB-2A-04 | Visual Inspection | Energisation procedure
1cb4bf07-c5c1-5464-b248-6daf235938e3 |  | checkpoint-status | not-started |  |  | TRUE | TRUE | HDC Site QA | Main Reticulation | TOB Installation | C-TOB-2A-04 | Visual Inspection | Fire rating of penetrations
aae28f7b-404c-5f9a-b84d-707b71516e57 |  | checkpoint-status | not-started |  |  | TRUE | TRUE | HDC Site QA | Main Reticulation | TOB Installation | C-TOB-2A-04 | Visual Inspection | Cover plate secure
bd162cbe-cbcc-5eb3-bd17-1a23a2ebb428 |  | checkpoint-status | not-started |  |  | TRUE | TRUE | HDC Site QA | Main Reticulation | TOB Installation | C-TOB-2A-04 | Visual Inspection | Switchboard and cupboard cleaned
bbcd1a22-7d92-5cb9-b113-f818d2aa8ff9 |  | checkpoint-status | not-started |  |  | TRUE | TRUE | HDC Site QA | Main Reticulation | TOB Installation | C-TOB-2A-04 | Visual Inspection | T-Off Box Visual inspection completed to specification/drawings - Area left clean & tidy
ca79a41d-1b42-4cb3-84f1-077cd34b083d |  | checklist-sectioned | not-started | AE-ITCX-010 - Torque Settings for Bolts (Rev 0 +Names) | checklist | FALSE | FALSE | HDC Site QA | Main Reticulation | TOB Installation | C-TOB-2A-04 | Torque Settings
7fdb6128-e990-533a-b856-9b58e692efc3 |  | checkpoint-group | not-started |  |  | FALSE | FALSE | HDC Site QA | Main Reticulation | TOB Installation | C-TOB-2A-04 | Torque Settings | Reference Tables
4907c243-517e-5ed4-8047-56f4d71ceded |  | checkpoint-status | not-started |  |  | TRUE | TRUE | HDC Site QA | Main Reticulation | TOB Installation | C-TOB-2A-04 | Torque Settings | Reference Tables | Torque Setting Tables - Pass once tables are confirmed/read
768bd45d-d114-593b-a9cb-98fc6dc42e2c |  | checkpoint-group | not-started |  |  | FALSE | FALSE | HDC Site QA | Main Reticulation | TOB Installation | C-TOB-2A-04 | Torque Settings | Test No.1
7985f624-1016-5578-9918-05eb45eb5a94 |  | checkpoint-status | not-started |  |  | TRUE | TRUE | HDC Site QA | Main Reticulation | TOB Installation | C-TOB-2A-04 | Torque Settings | Test No.1 | Pass Once below details are completed
0810f13f-4165-5b77-be97-65cb0d9d1e44 |  | checkpoint-group | not-started |  |  | FALSE | FALSE | HDC Site QA | Main Reticulation | TOB Installation | C-TOB-2A-04 | Torque Settings | Test No.2
cee77825-6c04-5e22-8708-4060116495ea |  | checkpoint-status | not-started |  |  | TRUE | TRUE | HDC Site QA | Main Reticulation | TOB Installation | C-TOB-2A-04 | Torque Settings | Test No.2 | Pass Once below details are completed
428ddca3-1292-54ea-b402-22dbf30a49e1 |  | checkpoint-group | not-started |  |  | FALSE | FALSE | HDC Site QA | Main Reticulation | TOB Installation | C-TOB-2A-04 | Torque Settings | Test No.3
00eb6db4-0fa8-5c88-8032-0702718b18e7 |  | checkpoint-status | not-started |  |  | TRUE | TRUE | HDC Site QA | Main Reticulation | TOB Installation | C-TOB-2A-04 | Torque Settings | Test No.3 | Pass Once below details are completed
02569913-3603-52b5-ac10-4c080830ee65 |  | checkpoint-group | not-started |  |  | FALSE | FALSE | HDC Site QA | Main Reticulation | TOB Installation | C-TOB-2A-04 | Torque Settings | Test No.4
e2b3380f-fa4f-50d9-9586-efcdf47b0cbd |  | checkpoint-status | not-started |  |  | TRUE | TRUE | HDC Site QA | Main Reticulation | TOB Installation | C-TOB-2A-04 | Torque Settings | Test No.4 | Pass Once below details are completed
ef87ee1b-a352-5527-9316-ced6f7a3cb8f |  | checkpoint-group | not-started |  |  | FALSE | FALSE | HDC Site QA | Main Reticulation | TOB Installation | C-TOB-2A-04 | Torque Settings | Test No.5
a1341f1e-a1ff-5a2d-b7e4-ddc46a9efa0d |  | checkpoint-status | not-started |  |  | TRUE | TRUE | HDC Site QA | Main Reticulation | TOB Installation | C-TOB-2A-04 | Torque Settings | Test No.5 | Pass Once below details are completed
bd6d6b56-fbda-55e1-ba61-8824d202aba9 |  | checkpoint-group | not-started |  |  | FALSE | FALSE | HDC Site QA | Main Reticulation | TOB Installation | C-TOB-2A-04 | Torque Settings | Test No.6
5dd0c29c-a431-5244-9784-0923309bdc8e |  | checkpoint-status | not-started |  |  | TRUE | TRUE | HDC Site QA | Main Reticulation | TOB Installation | C-TOB-2A-04 | Torque Settings | Test No.6 | Pass Once below details are completed
ba34df31-a02b-51cc-b2a1-19ddfb416310 |  | checkpoint-group | not-started |  |  | FALSE | FALSE | HDC Site QA | Main Reticulation | TOB Installation | C-TOB-2A-04 | Torque Settings | Test No.7
d2fac8d4-af76-53c3-b9ff-929504eaf3da |  | checkpoint-status | not-started |  |  | TRUE | TRUE | HDC Site QA | Main Reticulation | TOB Installation | C-TOB-2A-04 | Torque Settings | Test No.7 | Pass Once below details are completed
2dae824a-ab6f-5397-b1fc-76fd02af9ab0 |  | checkpoint-group | not-started |  |  | FALSE | FALSE | HDC Site QA | Main Reticulation | TOB Installation | C-TOB-2A-04 | Torque Settings | Test No.8
1f87f51e-9ef8-5514-a58e-42985db90e9d |  | checkpoint-status | not-started |  |  | TRUE | TRUE | HDC Site QA | Main Reticulation | TOB Installation | C-TOB-2A-04 | Torque Settings | Test No.8 | Pass Once below details are completed
8d8c49f1-1a78-5ce8-9fd5-c76a026ae311 |  | checkpoint-group | not-started |  |  | FALSE | FALSE | HDC Site QA | Main Reticulation | TOB Installation | C-TOB-2A-04 | Torque Settings | Test No.9
8a83f2de-2dd7-557f-8957-fbefb0d83bbc |  | checkpoint-status | not-started |  |  | TRUE | TRUE | HDC Site QA | Main Reticulation | TOB Installation | C-TOB-2A-04 | Torque Settings | Test No.9 | Pass Once below details are completed
c2d10f19-1915-57df-9960-8b67128603eb |  | checkpoint-group | not-started |  |  | FALSE | FALSE | HDC Site QA | Main Reticulation | TOB Installation | C-TOB-2A-04 | Torque Settings | Test No.10
a9b360dc-ae43-58ed-b9af-8c89dc05da2c |  | checkpoint-status | not-started |  |  | TRUE | TRUE | HDC Site QA | Main Reticulation | TOB Installation | C-TOB-2A-04 | Torque Settings | Test No.10 | Pass Once below details are completed
111663d9-6791-5dcd-bf6e-024bab373c94 |  | checkpoint-group | not-started |  |  | FALSE | FALSE | HDC Site QA | Main Reticulation | TOB Installation | C-TOB-2A-04 | Torque Settings | Sign-Off
a0f24ec2-418a-5296-8118-63f68cdfc1fb |  | checkpoint-status | not-started |  |  | TRUE | TRUE | HDC Site QA | Main Reticulation | TOB Installation | C-TOB-2A-04 | Torque Settings | Sign-Off | Cable Tray works completed to specification/drawings - Area left clean & tidy
b1f4578d-9b82-4e6b-aa38-071e47daa855 |  | folder-normal | not-started |  | step | TRUE | FALSE | HDC Site QA | Main Reticulation | TOB Installation | C-TOB-2A-05
cbaaa756-e9e3-4e8f-873f-be5d142ca058 |  | checklist-flat | not-started | AE-ITCX-013 - T-Off Visual Inspection Test (Rev 0 +Names) | checklist-flat | FALSE | FALSE | HDC Site QA | Main Reticulation | TOB Installation | C-TOB-2A-05 | Visual Inspection
84eeb38f-55f9-5e29-b2d1-12bd8be1450f |  | checkpoint-status | not-started |  |  | TRUE | TRUE | HDC Site QA | Main Reticulation | TOB Installation | C-TOB-2A-05 | Visual Inspection | Latest consented drawings checked & referenced
89ca2b09-3163-58fb-bcb5-c3e027d58b8b |  | checkpoint-status | not-started |  |  | TRUE | TRUE | HDC Site QA | Main Reticulation | TOB Installation | C-TOB-2A-05 | Visual Inspection | Earthing check
b8c6c6bf-8088-577b-b926-e2d3fad254ba |  | checkpoint-status | not-started |  |  | TRUE | TRUE | HDC Site QA | Main Reticulation | TOB Installation | C-TOB-2A-05 | Visual Inspection | Visual Inspection
a6346ce2-e3d7-5759-ada1-b06e3432e8c6 |  | checkpoint-status | not-started |  |  | TRUE | TRUE | HDC Site QA | Main Reticulation | TOB Installation | C-TOB-2A-05 | Visual Inspection | All terminations points tight
fca56a42-2791-5a9a-819b-da7cf8f7e10a |  | checkpoint-status | not-started |  |  | TRUE | TRUE | HDC Site QA | Main Reticulation | TOB Installation | C-TOB-2A-05 | Visual Inspection | Labels
3a3dda61-2b60-5457-a765-76359888201d |  | checkpoint-status | not-started |  |  | TRUE | TRUE | HDC Site QA | Main Reticulation | TOB Installation | C-TOB-2A-05 | Visual Inspection | Insulation Test
1149789a-d4bf-5d58-a522-e722988c2c1d |  | checkpoint-status | not-started |  |  | TRUE | TRUE | HDC Site QA | Main Reticulation | TOB Installation | C-TOB-2A-05 | Visual Inspection | Wiring neatly loomed
8332de25-a3d5-57f4-87c9-6d481e39dd1c |  | checkpoint-status | not-started |  |  | TRUE | TRUE | HDC Site QA | Main Reticulation | TOB Installation | C-TOB-2A-05 | Visual Inspection | Check takeoff box fuse/breaker rating
2c53e9bc-8572-5b21-aacd-4aaa021bf559 |  | checkpoint-status | not-started |  |  | TRUE | TRUE | HDC Site QA | Main Reticulation | TOB Installation | C-TOB-2A-05 | Visual Inspection | Energisation procedure
2aa7fcc0-fe2b-51b3-a2ab-0af2b0749853 |  | checkpoint-status | not-started |  |  | TRUE | TRUE | HDC Site QA | Main Reticulation | TOB Installation | C-TOB-2A-05 | Visual Inspection | Fire rating of penetrations
9bd79afa-ce68-5369-bfdf-360c89581ca2 |  | checkpoint-status | not-started |  |  | TRUE | TRUE | HDC Site QA | Main Reticulation | TOB Installation | C-TOB-2A-05 | Visual Inspection | Cover plate secure
c31bbaa8-c1fb-5aee-9ea5-831e6de1a7c2 |  | checkpoint-status | not-started |  |  | TRUE | TRUE | HDC Site QA | Main Reticulation | TOB Installation | C-TOB-2A-05 | Visual Inspection | Switchboard and cupboard cleaned
570f9834-7fa6-54ea-93db-637e1ff722bf |  | checkpoint-status | not-started |  |  | TRUE | TRUE | HDC Site QA | Main Reticulation | TOB Installation | C-TOB-2A-05 | Visual Inspection | T-Off Box Visual inspection completed to specification/drawings - Area left clean & tidy
ba85c183-8ea7-4652-93db-ad38afb6076b |  | checklist-sectioned | not-started | AE-ITCX-010 - Torque Settings for Bolts (Rev 0 +Names) | checklist | FALSE | FALSE | HDC Site QA | Main Reticulation | TOB Installation | C-TOB-2A-05 | Torque Settings
0fe53f76-9f4c-571f-aa2a-25c018b685d0 |  | checkpoint-group | not-started |  |  | FALSE | FALSE | HDC Site QA | Main Reticulation | TOB Installation | C-TOB-2A-05 | Torque Settings | Reference Tables
6f4cf5c8-6738-5af8-bd95-d42dd56a2d6e |  | checkpoint-status | not-started |  |  | TRUE | TRUE | HDC Site QA | Main Reticulation | TOB Installation | C-TOB-2A-05 | Torque Settings | Reference Tables | Torque Setting Tables - Pass once tables are confirmed/read
21294e34-eda9-5a22-a18f-55426228c62b |  | checkpoint-group | not-started |  |  | FALSE | FALSE | HDC Site QA | Main Reticulation | TOB Installation | C-TOB-2A-05 | Torque Settings | Test No.1
e196af82-cb17-51b2-ab02-1fa0a707af04 |  | checkpoint-status | not-started |  |  | TRUE | TRUE | HDC Site QA | Main Reticulation | TOB Installation | C-TOB-2A-05 | Torque Settings | Test No.1 | Pass Once below details are completed
c5b899b9-8787-5618-846c-550b92d798c0 |  | checkpoint-group | not-started |  |  | FALSE | FALSE | HDC Site QA | Main Reticulation | TOB Installation | C-TOB-2A-05 | Torque Settings | Test No.2
dbf04668-86a0-5b4c-ab71-05add4f9c66a |  | checkpoint-status | not-started |  |  | TRUE | TRUE | HDC Site QA | Main Reticulation | TOB Installation | C-TOB-2A-05 | Torque Settings | Test No.2 | Pass Once below details are completed
377c5b10-46e8-56a4-9866-a694cccc55c7 |  | checkpoint-group | not-started |  |  | FALSE | FALSE | HDC Site QA | Main Reticulation | TOB Installation | C-TOB-2A-05 | Torque Settings | Test No.3
a3a47f3f-8827-5e31-806b-18db2cd36608 |  | checkpoint-status | not-started |  |  | TRUE | TRUE | HDC Site QA | Main Reticulation | TOB Installation | C-TOB-2A-05 | Torque Settings | Test No.3 | Pass Once below details are completed
aa1bed07-87ea-5cbe-ae08-24b7edb9140f |  | checkpoint-group | not-started |  |  | FALSE | FALSE | HDC Site QA | Main Reticulation | TOB Installation | C-TOB-2A-05 | Torque Settings | Test No.4
efc1037d-040c-535a-82c0-d7ea75398bcb |  | checkpoint-status | not-started |  |  | TRUE | TRUE | HDC Site QA | Main Reticulation | TOB Installation | C-TOB-2A-05 | Torque Settings | Test No.4 | Pass Once below details are completed
f3aba39a-be62-5d48-a99b-c8df77c405df |  | checkpoint-group | not-started |  |  | FALSE | FALSE | HDC Site QA | Main Reticulation | TOB Installation | C-TOB-2A-05 | Torque Settings | Test No.5
2610d29d-14b3-5fa0-90ac-c0ae7805ee55 |  | checkpoint-status | not-started |  |  | TRUE | TRUE | HDC Site QA | Main Reticulation | TOB Installation | C-TOB-2A-05 | Torque Settings | Test No.5 | Pass Once below details are completed
d6d7e1ec-d781-55ac-9f2d-806707bb48db |  | checkpoint-group | not-started |  |  | FALSE | FALSE | HDC Site QA | Main Reticulation | TOB Installation | C-TOB-2A-05 | Torque Settings | Test No.6
6efc32aa-2a9d-5b53-bcd2-ffbc25b50973 |  | checkpoint-status | not-started |  |  | TRUE | TRUE | HDC Site QA | Main Reticulation | TOB Installation | C-TOB-2A-05 | Torque Settings | Test No.6 | Pass Once below details are completed
c068a04a-6160-51d3-a0c2-e2fb597ee21d |  | checkpoint-group | not-started |  |  | FALSE | FALSE | HDC Site QA | Main Reticulation | TOB Installation | C-TOB-2A-05 | Torque Settings | Test No.7
2fa54b04-e44b-53d5-bc2c-ffeb853ddd95 |  | checkpoint-status | not-started |  |  | TRUE | TRUE | HDC Site QA | Main Reticulation | TOB Installation | C-TOB-2A-05 | Torque Settings | Test No.7 | Pass Once below details are completed
6f60e8bc-2f37-5017-8c4a-1c0ce509a059 |  | checkpoint-group | not-started |  |  | FALSE | FALSE | HDC Site QA | Main Reticulation | TOB Installation | C-TOB-2A-05 | Torque Settings | Test No.8
1ce61d88-0551-531c-a308-d84d618121fd |  | checkpoint-status | not-started |  |  | TRUE | TRUE | HDC Site QA | Main Reticulation | TOB Installation | C-TOB-2A-05 | Torque Settings | Test No.8 | Pass Once below details are completed
29482516-aeb9-5383-b209-16b2ddae8185 |  | checkpoint-group | not-started |  |  | FALSE | FALSE | HDC Site QA | Main Reticulation | TOB Installation | C-TOB-2A-05 | Torque Settings | Test No.9
523db861-807b-599c-af2d-406e51c21293 |  | checkpoint-status | not-started |  |  | TRUE | TRUE | HDC Site QA | Main Reticulation | TOB Installation | C-TOB-2A-05 | Torque Settings | Test No.9 | Pass Once below details are completed
3c4845b0-8b71-51af-baa6-c160ce7fc586 |  | checkpoint-group | not-started |  |  | FALSE | FALSE | HDC Site QA | Main Reticulation | TOB Installation | C-TOB-2A-05 | Torque Settings | Test No.10
fce19917-fc31-5ddb-b332-5db7ed13127e |  | checkpoint-status | not-started |  |  | TRUE | TRUE | HDC Site QA | Main Reticulation | TOB Installation | C-TOB-2A-05 | Torque Settings | Test No.10 | Pass Once below details are completed
b80ab6f1-56fa-5734-a4f7-e01742ce609c |  | checkpoint-group | not-started |  |  | FALSE | FALSE | HDC Site QA | Main Reticulation | TOB Installation | C-TOB-2A-05 | Torque Settings | Sign-Off
0e3837d6-0594-5935-ae88-1ef4aebd65de |  | checkpoint-status | not-started |  |  | TRUE | TRUE | HDC Site QA | Main Reticulation | TOB Installation | C-TOB-2A-05 | Torque Settings | Sign-Off | Cable Tray works completed to specification/drawings - Area left clean & tidy
95f0c4b4-4391-466d-a0cb-e49f15a0adbd |  | folder-normal | not-started |  | step | TRUE | FALSE | HDC Site QA | Main Reticulation | TOB Installation | C-TOB-2A-06
a5982aeb-72b3-455b-85c2-8f366a468f86 |  | checklist-flat | not-started | AE-ITCX-013 - T-Off Visual Inspection Test (Rev 0 +Names) | checklist-flat | FALSE | FALSE | HDC Site QA | Main Reticulation | TOB Installation | C-TOB-2A-06 | Visual Inspection
50b37987-c5ea-58fe-ba43-f492037cfacb |  | checkpoint-status | not-started |  |  | TRUE | TRUE | HDC Site QA | Main Reticulation | TOB Installation | C-TOB-2A-06 | Visual Inspection | Latest consented drawings checked & referenced
2d33bb1c-94d9-5181-aadf-2c2cfa9f8228 |  | checkpoint-status | not-started |  |  | TRUE | TRUE | HDC Site QA | Main Reticulation | TOB Installation | C-TOB-2A-06 | Visual Inspection | Earthing check
603ae228-5eef-58a5-9bc6-bc12649f0327 |  | checkpoint-status | not-started |  |  | TRUE | TRUE | HDC Site QA | Main Reticulation | TOB Installation | C-TOB-2A-06 | Visual Inspection | Visual Inspection
fbe13902-65a5-5f40-8fae-df84a9c207fe |  | checkpoint-status | not-started |  |  | TRUE | TRUE | HDC Site QA | Main Reticulation | TOB Installation | C-TOB-2A-06 | Visual Inspection | All terminations points tight
e1851ad7-7715-571a-8bbd-3f9fc9736eb4 |  | checkpoint-status | not-started |  |  | TRUE | TRUE | HDC Site QA | Main Reticulation | TOB Installation | C-TOB-2A-06 | Visual Inspection | Labels
809b9668-9c84-5444-882f-c174bb5c69d5 |  | checkpoint-status | not-started |  |  | TRUE | TRUE | HDC Site QA | Main Reticulation | TOB Installation | C-TOB-2A-06 | Visual Inspection | Insulation Test
2ccb57b5-c87e-5d5d-b264-29c9d2964c85 |  | checkpoint-status | not-started |  |  | TRUE | TRUE | HDC Site QA | Main Reticulation | TOB Installation | C-TOB-2A-06 | Visual Inspection | Wiring neatly loomed
35cf0146-cb69-5541-bb31-b63b919b48c8 |  | checkpoint-status | not-started |  |  | TRUE | TRUE | HDC Site QA | Main Reticulation | TOB Installation | C-TOB-2A-06 | Visual Inspection | Check takeoff box fuse/breaker rating
25257126-5873-5f70-b48f-776eb6d1e579 |  | checkpoint-status | not-started |  |  | TRUE | TRUE | HDC Site QA | Main Reticulation | TOB Installation | C-TOB-2A-06 | Visual Inspection | Energisation procedure
186d8366-6099-50cf-8c57-d1bb9cb33fb6 |  | checkpoint-status | not-started |  |  | TRUE | TRUE | HDC Site QA | Main Reticulation | TOB Installation | C-TOB-2A-06 | Visual Inspection | Fire rating of penetrations
e6799245-2ca5-5812-ba0f-03fde4edd86d |  | checkpoint-status | not-started |  |  | TRUE | TRUE | HDC Site QA | Main Reticulation | TOB Installation | C-TOB-2A-06 | Visual Inspection | Cover plate secure
c550b13e-99d1-53f8-8707-43ce577f4037 |  | checkpoint-status | not-started |  |  | TRUE | TRUE | HDC Site QA | Main Reticulation | TOB Installation | C-TOB-2A-06 | Visual Inspection | Switchboard and cupboard cleaned
c92a8467-f93e-56df-8116-1647e5fd318c |  | checkpoint-status | not-started |  |  | TRUE | TRUE | HDC Site QA | Main Reticulation | TOB Installation | C-TOB-2A-06 | Visual Inspection | T-Off Box Visual inspection completed to specification/drawings - Area left clean & tidy
9be4dd41-8f79-43a9-aa3d-94a68ba48c0a |  | checklist-sectioned | not-started | AE-ITCX-010 - Torque Settings for Bolts (Rev 0 +Names) | checklist | FALSE | FALSE | HDC Site QA | Main Reticulation | TOB Installation | C-TOB-2A-06 | Torque Settings
6a427fa6-e8f5-5ab1-bfbf-1d609dd86984 |  | checkpoint-group | not-started |  |  | FALSE | FALSE | HDC Site QA | Main Reticulation | TOB Installation | C-TOB-2A-06 | Torque Settings | Reference Tables
796a419c-9a7d-5319-8fc0-b18d14e8d1cf |  | checkpoint-status | not-started |  |  | TRUE | TRUE | HDC Site QA | Main Reticulation | TOB Installation | C-TOB-2A-06 | Torque Settings | Reference Tables | Torque Setting Tables - Pass once tables are confirmed/read
16973ed6-a08f-5b76-80cd-f9049e32aac8 |  | checkpoint-group | not-started |  |  | FALSE | FALSE | HDC Site QA | Main Reticulation | TOB Installation | C-TOB-2A-06 | Torque Settings | Test No.1
f4037054-7c1a-54a4-b668-65493a9eef9b |  | checkpoint-status | not-started |  |  | TRUE | TRUE | HDC Site QA | Main Reticulation | TOB Installation | C-TOB-2A-06 | Torque Settings | Test No.1 | Pass Once below details are completed
721461e6-6580-56a2-990b-7374cf76214d |  | checkpoint-group | not-started |  |  | FALSE | FALSE | HDC Site QA | Main Reticulation | TOB Installation | C-TOB-2A-06 | Torque Settings | Test No.2
d6d08df0-f575-53a4-929d-efd5c543e55a |  | checkpoint-status | not-started |  |  | TRUE | TRUE | HDC Site QA | Main Reticulation | TOB Installation | C-TOB-2A-06 | Torque Settings | Test No.2 | Pass Once below details are completed
3771b121-f82d-5a05-8e13-ec5ac934daa7 |  | checkpoint-group | not-started |  |  | FALSE | FALSE | HDC Site QA | Main Reticulation | TOB Installation | C-TOB-2A-06 | Torque Settings | Test No.3
1d8f38ea-eecc-5e13-82e7-730d3dbd4296 |  | checkpoint-status | not-started |  |  | TRUE | TRUE | HDC Site QA | Main Reticulation | TOB Installation | C-TOB-2A-06 | Torque Settings | Test No.3 | Pass Once below details are completed
21cfa5c3-089b-5d31-ab55-698f256be869 |  | checkpoint-group | not-started |  |  | FALSE | FALSE | HDC Site QA | Main Reticulation | TOB Installation | C-TOB-2A-06 | Torque Settings | Test No.4
a9ae87a2-1a7d-5c67-aa14-460a704c8c30 |  | checkpoint-status | not-started |  |  | TRUE | TRUE | HDC Site QA | Main Reticulation | TOB Installation | C-TOB-2A-06 | Torque Settings | Test No.4 | Pass Once below details are completed
b9b3df30-90cf-5e48-af80-68587fcd0efc |  | checkpoint-group | not-started |  |  | FALSE | FALSE | HDC Site QA | Main Reticulation | TOB Installation | C-TOB-2A-06 | Torque Settings | Test No.5
ed6942d3-5512-5f52-a6e2-7310c16145fe |  | checkpoint-status | not-started |  |  | TRUE | TRUE | HDC Site QA | Main Reticulation | TOB Installation | C-TOB-2A-06 | Torque Settings | Test No.5 | Pass Once below details are completed
275ec5b6-fe64-5858-89c3-53a4682228da |  | checkpoint-group | not-started |  |  | FALSE | FALSE | HDC Site QA | Main Reticulation | TOB Installation | C-TOB-2A-06 | Torque Settings | Test No.6
640ad3c3-a8ed-5140-8601-dd5f48e959d9 |  | checkpoint-status | not-started |  |  | TRUE | TRUE | HDC Site QA | Main Reticulation | TOB Installation | C-TOB-2A-06 | Torque Settings | Test No.6 | Pass Once below details are completed
b816f958-7201-56e0-a07b-66304f8470d8 |  | checkpoint-group | not-started |  |  | FALSE | FALSE | HDC Site QA | Main Reticulation | TOB Installation | C-TOB-2A-06 | Torque Settings | Test No.7
e291d2c6-80fb-517f-9be0-c53bdbda7c27 |  | checkpoint-status | not-started |  |  | TRUE | TRUE | HDC Site QA | Main Reticulation | TOB Installation | C-TOB-2A-06 | Torque Settings | Test No.7 | Pass Once below details are completed
755ebfd2-41c7-56b8-842b-6bb2ec547ccf |  | checkpoint-group | not-started |  |  | FALSE | FALSE | HDC Site QA | Main Reticulation | TOB Installation | C-TOB-2A-06 | Torque Settings | Test No.8
e0eb34ed-b9a8-5e8c-9803-54b35f95810d |  | checkpoint-status | not-started |  |  | TRUE | TRUE | HDC Site QA | Main Reticulation | TOB Installation | C-TOB-2A-06 | Torque Settings | Test No.8 | Pass Once below details are completed
82f2a7a5-542d-5549-9942-ef824b71308a |  | checkpoint-group | not-started |  |  | FALSE | FALSE | HDC Site QA | Main Reticulation | TOB Installation | C-TOB-2A-06 | Torque Settings | Test No.9
4da6d25a-b224-51ae-806c-24d99b5669f9 |  | checkpoint-status | not-started |  |  | TRUE | TRUE | HDC Site QA | Main Reticulation | TOB Installation | C-TOB-2A-06 | Torque Settings | Test No.9 | Pass Once below details are completed
dbe73fac-25e3-5f01-bb24-d468a30b9284 |  | checkpoint-group | not-started |  |  | FALSE | FALSE | HDC Site QA | Main Reticulation | TOB Installation | C-TOB-2A-06 | Torque Settings | Test No.10
9066c150-c8e7-52d7-8ddc-344d801006d2 |  | checkpoint-status | not-started |  |  | TRUE | TRUE | HDC Site QA | Main Reticulation | TOB Installation | C-TOB-2A-06 | Torque Settings | Test No.10 | Pass Once below details are completed
feff9ddf-f0b4-5d9c-a2bb-cd2b5eb647a4 |  | checkpoint-group | not-started |  |  | FALSE | FALSE | HDC Site QA | Main Reticulation | TOB Installation | C-TOB-2A-06 | Torque Settings | Sign-Off
05b6f213-cc6a-5034-b66b-fc10f4f4ddd8 |  | checkpoint-status | not-started |  |  | TRUE | TRUE | HDC Site QA | Main Reticulation | TOB Installation | C-TOB-2A-06 | Torque Settings | Sign-Off | Cable Tray works completed to specification/drawings - Area left clean & tidy
ff93dce4-e09a-4ec4-8085-6fc80735ce78 |  | folder-normal | not-started |  | step | TRUE | FALSE | HDC Site QA | Main Reticulation | TOB Installation | C-TOB-2A-07
ad3bae30-813b-4f9c-9da6-eba05ab949eb |  | checklist-flat | not-started | AE-ITCX-013 - T-Off Visual Inspection Test (Rev 0 +Names) | checklist-flat | FALSE | FALSE | HDC Site QA | Main Reticulation | TOB Installation | C-TOB-2A-07 | Visual Inspection
38918a67-e4e1-51a6-ba6a-7bc64d806a90 |  | checkpoint-status | not-started |  |  | TRUE | TRUE | HDC Site QA | Main Reticulation | TOB Installation | C-TOB-2A-07 | Visual Inspection | Latest consented drawings checked & referenced
14b217b9-5cff-5e41-b9c8-b86d29053fe4 |  | checkpoint-status | not-started |  |  | TRUE | TRUE | HDC Site QA | Main Reticulation | TOB Installation | C-TOB-2A-07 | Visual Inspection | Earthing check
ef14eb16-e6c1-5cef-8644-b8eae281b6e4 |  | checkpoint-status | not-started |  |  | TRUE | TRUE | HDC Site QA | Main Reticulation | TOB Installation | C-TOB-2A-07 | Visual Inspection | Visual Inspection
2367d564-b837-5f6f-bdba-361f59e0f4a2 |  | checkpoint-status | not-started |  |  | TRUE | TRUE | HDC Site QA | Main Reticulation | TOB Installation | C-TOB-2A-07 | Visual Inspection | All terminations points tight
083a8337-2d44-5cc4-89de-2c7fc8161e0e |  | checkpoint-status | not-started |  |  | TRUE | TRUE | HDC Site QA | Main Reticulation | TOB Installation | C-TOB-2A-07 | Visual Inspection | Labels
115a554c-a7d3-56f2-989c-e55bfca22cf3 |  | checkpoint-status | not-started |  |  | TRUE | TRUE | HDC Site QA | Main Reticulation | TOB Installation | C-TOB-2A-07 | Visual Inspection | Insulation Test
1fb7e1b2-5a9a-5f28-987b-8c8b156935e7 |  | checkpoint-status | not-started |  |  | TRUE | TRUE | HDC Site QA | Main Reticulation | TOB Installation | C-TOB-2A-07 | Visual Inspection | Wiring neatly loomed
1b0e5b62-f760-5eed-84e8-0cb7cace9677 |  | checkpoint-status | not-started |  |  | TRUE | TRUE | HDC Site QA | Main Reticulation | TOB Installation | C-TOB-2A-07 | Visual Inspection | Check takeoff box fuse/breaker rating
b271add7-f932-52ff-b18c-6e8efe141918 |  | checkpoint-status | not-started |  |  | TRUE | TRUE | HDC Site QA | Main Reticulation | TOB Installation | C-TOB-2A-07 | Visual Inspection | Energisation procedure
36aeb520-a0ac-5401-8a70-db7675a98275 |  | checkpoint-status | not-started |  |  | TRUE | TRUE | HDC Site QA | Main Reticulation | TOB Installation | C-TOB-2A-07 | Visual Inspection | Fire rating of penetrations
5c942ee5-7f67-5b25-b2d9-4b04d7e73bfe |  | checkpoint-status | not-started |  |  | TRUE | TRUE | HDC Site QA | Main Reticulation | TOB Installation | C-TOB-2A-07 | Visual Inspection | Cover plate secure
a03ee8e5-f523-5015-8868-cb652305ba39 |  | checkpoint-status | not-started |  |  | TRUE | TRUE | HDC Site QA | Main Reticulation | TOB Installation | C-TOB-2A-07 | Visual Inspection | Switchboard and cupboard cleaned
e39bcfdb-a288-52e3-8396-7f4b963c9c99 |  | checkpoint-status | not-started |  |  | TRUE | TRUE | HDC Site QA | Main Reticulation | TOB Installation | C-TOB-2A-07 | Visual Inspection | T-Off Box Visual inspection completed to specification/drawings - Area left clean & tidy
078c39fd-65cf-4b2f-bcf6-14c1d9dbccb1 |  | checklist-sectioned | not-started | AE-ITCX-010 - Torque Settings for Bolts (Rev 0 +Names) | checklist | FALSE | FALSE | HDC Site QA | Main Reticulation | TOB Installation | C-TOB-2A-07 | Torque Settings
e06dc8a6-388b-5d2c-ad43-2ebc5063b92c |  | checkpoint-group | not-started |  |  | FALSE | FALSE | HDC Site QA | Main Reticulation | TOB Installation | C-TOB-2A-07 | Torque Settings | Reference Tables
2024d788-d39e-5854-8cbf-8d4254c20acd |  | checkpoint-status | not-started |  |  | TRUE | TRUE | HDC Site QA | Main Reticulation | TOB Installation | C-TOB-2A-07 | Torque Settings | Reference Tables | Torque Setting Tables - Pass once tables are confirmed/read
f55c20c8-3bcc-5946-bf04-da3ca291ff9c |  | checkpoint-group | not-started |  |  | FALSE | FALSE | HDC Site QA | Main Reticulation | TOB Installation | C-TOB-2A-07 | Torque Settings | Test No.1
7e2451a6-8704-5fc0-a1d4-5c370b213365 |  | checkpoint-status | not-started |  |  | TRUE | TRUE | HDC Site QA | Main Reticulation | TOB Installation | C-TOB-2A-07 | Torque Settings | Test No.1 | Pass Once below details are completed
62ff93f9-11af-5eac-8a85-a25dca4d116c |  | checkpoint-group | not-started |  |  | FALSE | FALSE | HDC Site QA | Main Reticulation | TOB Installation | C-TOB-2A-07 | Torque Settings | Test No.2
f148c16e-5911-5fdf-8a3a-b1d603680b02 |  | checkpoint-status | not-started |  |  | TRUE | TRUE | HDC Site QA | Main Reticulation | TOB Installation | C-TOB-2A-07 | Torque Settings | Test No.2 | Pass Once below details are completed
f540c9f3-4fe9-5f50-bf02-c9bf05cae41e |  | checkpoint-group | not-started |  |  | FALSE | FALSE | HDC Site QA | Main Reticulation | TOB Installation | C-TOB-2A-07 | Torque Settings | Test No.3
c374442d-6cf1-53bf-be98-8603af096146 |  | checkpoint-status | not-started |  |  | TRUE | TRUE | HDC Site QA | Main Reticulation | TOB Installation | C-TOB-2A-07 | Torque Settings | Test No.3 | Pass Once below details are completed
2427e773-ed3d-5258-b066-c6521f379b86 |  | checkpoint-group | not-started |  |  | FALSE | FALSE | HDC Site QA | Main Reticulation | TOB Installation | C-TOB-2A-07 | Torque Settings | Test No.4
2127ea10-c033-5eb7-88aa-7a2d9402f996 |  | checkpoint-status | not-started |  |  | TRUE | TRUE | HDC Site QA | Main Reticulation | TOB Installation | C-TOB-2A-07 | Torque Settings | Test No.4 | Pass Once below details are completed
a79526fc-43fa-57cc-af4e-3bcb7353dcb5 |  | checkpoint-group | not-started |  |  | FALSE | FALSE | HDC Site QA | Main Reticulation | TOB Installation | C-TOB-2A-07 | Torque Settings | Test No.5
f717b95f-b1f6-56fe-870b-a0556527659c |  | checkpoint-status | not-started |  |  | TRUE | TRUE | HDC Site QA | Main Reticulation | TOB Installation | C-TOB-2A-07 | Torque Settings | Test No.5 | Pass Once below details are completed
c0f0bc54-7eff-5fd4-b1d0-f006a88b36e6 |  | checkpoint-group | not-started |  |  | FALSE | FALSE | HDC Site QA | Main Reticulation | TOB Installation | C-TOB-2A-07 | Torque Settings | Test No.6
a73b6f7c-8dce-5e0b-bcb1-b3bf93d688ea |  | checkpoint-status | not-started |  |  | TRUE | TRUE | HDC Site QA | Main Reticulation | TOB Installation | C-TOB-2A-07 | Torque Settings | Test No.6 | Pass Once below details are completed
10e74056-81b2-5c63-ab88-d28447194c4f |  | checkpoint-group | not-started |  |  | FALSE | FALSE | HDC Site QA | Main Reticulation | TOB Installation | C-TOB-2A-07 | Torque Settings | Test No.7
184b404c-fed4-5dca-ad75-76cbca23fe34 |  | checkpoint-status | not-started |  |  | TRUE | TRUE | HDC Site QA | Main Reticulation | TOB Installation | C-TOB-2A-07 | Torque Settings | Test No.7 | Pass Once below details are completed
dc502d43-4ffe-584e-b910-f1675f0d8ebb |  | checkpoint-group | not-started |  |  | FALSE | FALSE | HDC Site QA | Main Reticulation | TOB Installation | C-TOB-2A-07 | Torque Settings | Test No.8
486922da-0edd-5fd8-9666-149530e74775 |  | checkpoint-status | not-started |  |  | TRUE | TRUE | HDC Site QA | Main Reticulation | TOB Installation | C-TOB-2A-07 | Torque Settings | Test No.8 | Pass Once below details are completed
c8ae6cde-68b0-5f94-8633-e4059064df6f |  | checkpoint-group | not-started |  |  | FALSE | FALSE | HDC Site QA | Main Reticulation | TOB Installation | C-TOB-2A-07 | Torque Settings | Test No.9
ed309d71-fd82-5849-9ffd-1524f7a47983 |  | checkpoint-status | not-started |  |  | TRUE | TRUE | HDC Site QA | Main Reticulation | TOB Installation | C-TOB-2A-07 | Torque Settings | Test No.9 | Pass Once below details are completed
0824a4b1-befc-590e-8c3d-a3693f30bd63 |  | checkpoint-group | not-started |  |  | FALSE | FALSE | HDC Site QA | Main Reticulation | TOB Installation | C-TOB-2A-07 | Torque Settings | Test No.10
afc069c1-0add-5e4f-a628-09530ac62252 |  | checkpoint-status | not-started |  |  | TRUE | TRUE | HDC Site QA | Main Reticulation | TOB Installation | C-TOB-2A-07 | Torque Settings | Test No.10 | Pass Once below details are completed
916804c8-321d-5baa-a6bb-58de8b06f2e9 |  | checkpoint-group | not-started |  |  | FALSE | FALSE | HDC Site QA | Main Reticulation | TOB Installation | C-TOB-2A-07 | Torque Settings | Sign-Off
376f4cac-412e-5b01-962d-4a30df11ce40 |  | checkpoint-status | not-started |  |  | TRUE | TRUE | HDC Site QA | Main Reticulation | TOB Installation | C-TOB-2A-07 | Torque Settings | Sign-Off | Cable Tray works completed to specification/drawings - Area left clean & tidy
3f1323f9-a62d-4350-97c1-cd7582e2366a |  | folder-normal | not-started |  | step | TRUE | FALSE | HDC Site QA | Main Reticulation | TOB Installation | C-TOB-2A-08
b6e16a92-5d36-4deb-a9e7-bc3da9ba3fd5 |  | checklist-flat | not-started | AE-ITCX-013 - T-Off Visual Inspection Test (Rev 0 +Names) | checklist-flat | FALSE | FALSE | HDC Site QA | Main Reticulation | TOB Installation | C-TOB-2A-08 | Visual Inspection
72d3b4ab-717c-54a3-8966-cf4c15d7ebc1 |  | checkpoint-status | not-started |  |  | TRUE | TRUE | HDC Site QA | Main Reticulation | TOB Installation | C-TOB-2A-08 | Visual Inspection | Latest consented drawings checked & referenced
dc785a75-5898-5dc7-80f7-182820155451 |  | checkpoint-status | not-started |  |  | TRUE | TRUE | HDC Site QA | Main Reticulation | TOB Installation | C-TOB-2A-08 | Visual Inspection | Earthing check
822c63de-0d1c-51fc-979a-6545132ab335 |  | checkpoint-status | not-started |  |  | TRUE | TRUE | HDC Site QA | Main Reticulation | TOB Installation | C-TOB-2A-08 | Visual Inspection | Visual Inspection
f192fa5d-0bf8-5dd2-bcd1-f556ed54d347 |  | checkpoint-status | not-started |  |  | TRUE | TRUE | HDC Site QA | Main Reticulation | TOB Installation | C-TOB-2A-08 | Visual Inspection | All terminations points tight
dcedb3b5-64c4-567d-bdf9-612c4e7a74fa |  | checkpoint-status | not-started |  |  | TRUE | TRUE | HDC Site QA | Main Reticulation | TOB Installation | C-TOB-2A-08 | Visual Inspection | Labels
62e89d69-ed06-5741-8373-80b6784adede |  | checkpoint-status | not-started |  |  | TRUE | TRUE | HDC Site QA | Main Reticulation | TOB Installation | C-TOB-2A-08 | Visual Inspection | Insulation Test
fd8b7058-ebd4-5783-b843-9a53ea12b3f4 |  | checkpoint-status | not-started |  |  | TRUE | TRUE | HDC Site QA | Main Reticulation | TOB Installation | C-TOB-2A-08 | Visual Inspection | Wiring neatly loomed
9037b353-5fa6-5cc1-8362-a8cdfb697882 |  | checkpoint-status | not-started |  |  | TRUE | TRUE | HDC Site QA | Main Reticulation | TOB Installation | C-TOB-2A-08 | Visual Inspection | Check takeoff box fuse/breaker rating
0449f703-33d9-5b6e-949a-523f49710e7d |  | checkpoint-status | not-started |  |  | TRUE | TRUE | HDC Site QA | Main Reticulation | TOB Installation | C-TOB-2A-08 | Visual Inspection | Energisation procedure
4565273e-a9d4-53bf-91fd-1dbb2ef3a587 |  | checkpoint-status | not-started |  |  | TRUE | TRUE | HDC Site QA | Main Reticulation | TOB Installation | C-TOB-2A-08 | Visual Inspection | Fire rating of penetrations
8d1232b2-500f-5ab0-9bbd-d4e20711408f |  | checkpoint-status | not-started |  |  | TRUE | TRUE | HDC Site QA | Main Reticulation | TOB Installation | C-TOB-2A-08 | Visual Inspection | Cover plate secure
420cdc17-a37b-5ef6-a983-ee4248855687 |  | checkpoint-status | not-started |  |  | TRUE | TRUE | HDC Site QA | Main Reticulation | TOB Installation | C-TOB-2A-08 | Visual Inspection | Switchboard and cupboard cleaned
ecb1f8c7-6613-581f-a125-4fcc520cda23 |  | checkpoint-status | not-started |  |  | TRUE | TRUE | HDC Site QA | Main Reticulation | TOB Installation | C-TOB-2A-08 | Visual Inspection | T-Off Box Visual inspection completed to specification/drawings - Area left clean & tidy
0a12c048-0b76-437d-8b00-c6dc02d711f3 |  | checklist-sectioned | not-started | AE-ITCX-010 - Torque Settings for Bolts (Rev 0 +Names) | checklist | FALSE | FALSE | HDC Site QA | Main Reticulation | TOB Installation | C-TOB-2A-08 | Torque Settings
9f13ff5d-414a-5dae-841f-496ff2a85bc6 |  | checkpoint-group | not-started |  |  | FALSE | FALSE | HDC Site QA | Main Reticulation | TOB Installation | C-TOB-2A-08 | Torque Settings | Reference Tables
49f2a87b-d1d3-58d6-ad0b-768a1e9dc3e8 |  | checkpoint-status | not-started |  |  | TRUE | TRUE | HDC Site QA | Main Reticulation | TOB Installation | C-TOB-2A-08 | Torque Settings | Reference Tables | Torque Setting Tables - Pass once tables are confirmed/read
a735be56-49d4-5979-b4da-2c78b6cdc8ed |  | checkpoint-group | not-started |  |  | FALSE | FALSE | HDC Site QA | Main Reticulation | TOB Installation | C-TOB-2A-08 | Torque Settings | Test No.1
2b7f5a07-9d5c-5c04-99b4-b025a444e52e |  | checkpoint-status | not-started |  |  | TRUE | TRUE | HDC Site QA | Main Reticulation | TOB Installation | C-TOB-2A-08 | Torque Settings | Test No.1 | Pass Once below details are completed
68d89ecf-f773-52d2-adad-93a4ad442ee7 |  | checkpoint-group | not-started |  |  | FALSE | FALSE | HDC Site QA | Main Reticulation | TOB Installation | C-TOB-2A-08 | Torque Settings | Test No.2
a2a26c9e-0c91-5a0d-adfe-f6aa48fdf149 |  | checkpoint-status | not-started |  |  | TRUE | TRUE | HDC Site QA | Main Reticulation | TOB Installation | C-TOB-2A-08 | Torque Settings | Test No.2 | Pass Once below details are completed
eca1f9a1-81b9-5608-812d-b8ddf595df19 |  | checkpoint-group | not-started |  |  | FALSE | FALSE | HDC Site QA | Main Reticulation | TOB Installation | C-TOB-2A-08 | Torque Settings | Test No.3
4449d62d-431a-5ecc-820d-7455710bdc5c |  | checkpoint-status | not-started |  |  | TRUE | TRUE | HDC Site QA | Main Reticulation | TOB Installation | C-TOB-2A-08 | Torque Settings | Test No.3 | Pass Once below details are completed
b861b207-ca53-5f40-b4f2-9bd6c0e5054d |  | checkpoint-group | not-started |  |  | FALSE | FALSE | HDC Site QA | Main Reticulation | TOB Installation | C-TOB-2A-08 | Torque Settings | Test No.4
cac76454-7c52-57d1-8b41-9b5c873bef47 |  | checkpoint-status | not-started |  |  | TRUE | TRUE | HDC Site QA | Main Reticulation | TOB Installation | C-TOB-2A-08 | Torque Settings | Test No.4 | Pass Once below details are completed
9f33b518-f169-57a3-a8ab-441099be0263 |  | checkpoint-group | not-started |  |  | FALSE | FALSE | HDC Site QA | Main Reticulation | TOB Installation | C-TOB-2A-08 | Torque Settings | Test No.5
0e2d4efa-e553-50cd-b2d2-74e6126ef368 |  | checkpoint-status | not-started |  |  | TRUE | TRUE | HDC Site QA | Main Reticulation | TOB Installation | C-TOB-2A-08 | Torque Settings | Test No.5 | Pass Once below details are completed
cb6b708c-3581-536d-aca4-e00d820231f1 |  | checkpoint-group | not-started |  |  | FALSE | FALSE | HDC Site QA | Main Reticulation | TOB Installation | C-TOB-2A-08 | Torque Settings | Test No.6
304d1ae5-1ea1-5b04-b2cd-906c3eabbdc0 |  | checkpoint-status | not-started |  |  | TRUE | TRUE | HDC Site QA | Main Reticulation | TOB Installation | C-TOB-2A-08 | Torque Settings | Test No.6 | Pass Once below details are completed
761da0b9-eea1-53a3-8b1b-61475b185891 |  | checkpoint-group | not-started |  |  | FALSE | FALSE | HDC Site QA | Main Reticulation | TOB Installation | C-TOB-2A-08 | Torque Settings | Test No.7
5bee7bf8-6c40-5ca3-bce9-fb0ecbcef58e |  | checkpoint-status | not-started |  |  | TRUE | TRUE | HDC Site QA | Main Reticulation | TOB Installation | C-TOB-2A-08 | Torque Settings | Test No.7 | Pass Once below details are completed
d2e6269b-ca8c-5f51-8be7-bec6ebbadba6 |  | checkpoint-group | not-started |  |  | FALSE | FALSE | HDC Site QA | Main Reticulation | TOB Installation | C-TOB-2A-08 | Torque Settings | Test No.8
59d9fa74-346a-5e32-927f-124256c46ecb |  | checkpoint-status | not-started |  |  | TRUE | TRUE | HDC Site QA | Main Reticulation | TOB Installation | C-TOB-2A-08 | Torque Settings | Test No.8 | Pass Once below details are completed
46d87f9d-b086-5988-9c4c-658f9b8267d5 |  | checkpoint-group | not-started |  |  | FALSE | FALSE | HDC Site QA | Main Reticulation | TOB Installation | C-TOB-2A-08 | Torque Settings | Test No.9
f6d3fd0b-9b6f-5e62-a917-f788c08b0875 |  | checkpoint-status | not-started |  |  | TRUE | TRUE | HDC Site QA | Main Reticulation | TOB Installation | C-TOB-2A-08 | Torque Settings | Test No.9 | Pass Once below details are completed
a0ecb778-bf3f-5f26-8ef6-a762e176f7af |  | checkpoint-group | not-started |  |  | FALSE | FALSE | HDC Site QA | Main Reticulation | TOB Installation | C-TOB-2A-08 | Torque Settings | Test No.10
b60e9158-0805-59f8-a71a-a7540a32ca7c |  | checkpoint-status | not-started |  |  | TRUE | TRUE | HDC Site QA | Main Reticulation | TOB Installation | C-TOB-2A-08 | Torque Settings | Test No.10 | Pass Once below details are completed
5c35ab3b-a8dc-55b2-8465-b083c62f187e |  | checkpoint-group | not-started |  |  | FALSE | FALSE | HDC Site QA | Main Reticulation | TOB Installation | C-TOB-2A-08 | Torque Settings | Sign-Off
f9f45a7b-db6e-53ea-8e5f-0a7bee7b4d81 |  | checkpoint-status | not-started |  |  | TRUE | TRUE | HDC Site QA | Main Reticulation | TOB Installation | C-TOB-2A-08 | Torque Settings | Sign-Off | Cable Tray works completed to specification/drawings - Area left clean & tidy
70612ea3-ea4c-427b-a68e-a2c6148ec21e |  | folder-normal | not-started |  | step | TRUE | FALSE | HDC Site QA | Main Reticulation | TOB Installation | C-TOB-2B-01
ab735c4b-40b0-4456-867f-dc364f515aac |  | checklist-flat | not-started | AE-ITCX-013 - T-Off Visual Inspection Test (Rev 0 +Names) | checklist-flat | FALSE | FALSE | HDC Site QA | Main Reticulation | TOB Installation | C-TOB-2B-01 | Visual Inspection
41b91b2e-f22b-5b1b-a9e5-8aca616de129 |  | checkpoint-status | not-started |  |  | TRUE | TRUE | HDC Site QA | Main Reticulation | TOB Installation | C-TOB-2B-01 | Visual Inspection | Latest consented drawings checked & referenced
f8ae0982-7f90-5fb0-bc01-8c83f604bbb0 |  | checkpoint-status | not-started |  |  | TRUE | TRUE | HDC Site QA | Main Reticulation | TOB Installation | C-TOB-2B-01 | Visual Inspection | Earthing check
66bf0fd9-e30b-5d61-b556-d790801b8b07 |  | checkpoint-status | not-started |  |  | TRUE | TRUE | HDC Site QA | Main Reticulation | TOB Installation | C-TOB-2B-01 | Visual Inspection | Visual Inspection
64066ac7-4e96-5763-8ce7-9548b88c4281 |  | checkpoint-status | not-started |  |  | TRUE | TRUE | HDC Site QA | Main Reticulation | TOB Installation | C-TOB-2B-01 | Visual Inspection | All terminations points tight
d6c62fd6-c875-570b-9ff2-b6808c237d19 |  | checkpoint-status | not-started |  |  | TRUE | TRUE | HDC Site QA | Main Reticulation | TOB Installation | C-TOB-2B-01 | Visual Inspection | Labels
55dc15ef-ac9a-50c4-ad84-7c2c1e49d565 |  | checkpoint-status | not-started |  |  | TRUE | TRUE | HDC Site QA | Main Reticulation | TOB Installation | C-TOB-2B-01 | Visual Inspection | Insulation Test
aed72542-5593-52b3-8a6b-f32ad7032e27 |  | checkpoint-status | not-started |  |  | TRUE | TRUE | HDC Site QA | Main Reticulation | TOB Installation | C-TOB-2B-01 | Visual Inspection | Wiring neatly loomed
a5990686-eb34-5c1a-bc9e-7371b437632c |  | checkpoint-status | not-started |  |  | TRUE | TRUE | HDC Site QA | Main Reticulation | TOB Installation | C-TOB-2B-01 | Visual Inspection | Check takeoff box fuse/breaker rating
3b38bfba-7182-501f-a2c1-ab4b39982602 |  | checkpoint-status | not-started |  |  | TRUE | TRUE | HDC Site QA | Main Reticulation | TOB Installation | C-TOB-2B-01 | Visual Inspection | Energisation procedure
8c65f5e7-3a62-5a54-9d01-4817615cfba3 |  | checkpoint-status | not-started |  |  | TRUE | TRUE | HDC Site QA | Main Reticulation | TOB Installation | C-TOB-2B-01 | Visual Inspection | Fire rating of penetrations
d6cadc14-5b43-51a5-960f-bd81d29430d2 |  | checkpoint-status | not-started |  |  | TRUE | TRUE | HDC Site QA | Main Reticulation | TOB Installation | C-TOB-2B-01 | Visual Inspection | Cover plate secure
8ba0caec-31f6-5f56-a831-549cdba8fc3e |  | checkpoint-status | not-started |  |  | TRUE | TRUE | HDC Site QA | Main Reticulation | TOB Installation | C-TOB-2B-01 | Visual Inspection | Switchboard and cupboard cleaned
af53e3f0-7d73-537e-be24-2f3f7a9e93b8 |  | checkpoint-status | not-started |  |  | TRUE | TRUE | HDC Site QA | Main Reticulation | TOB Installation | C-TOB-2B-01 | Visual Inspection | T-Off Box Visual inspection completed to specification/drawings - Area left clean & tidy
474648ca-4c06-43dc-8a52-5f56fb57dd79 |  | checklist-sectioned | not-started | AE-ITCX-010 - Torque Settings for Bolts (Rev 0 +Names) | checklist | FALSE | FALSE | HDC Site QA | Main Reticulation | TOB Installation | C-TOB-2B-01 | Torque Settings
7f26caeb-6f0a-5568-8800-f682ca5a41f4 |  | checkpoint-group | not-started |  |  | FALSE | FALSE | HDC Site QA | Main Reticulation | TOB Installation | C-TOB-2B-01 | Torque Settings | Reference Tables
003fc515-e462-55f9-8f0b-41ade1c42fed |  | checkpoint-status | not-started |  |  | TRUE | TRUE | HDC Site QA | Main Reticulation | TOB Installation | C-TOB-2B-01 | Torque Settings | Reference Tables | Torque Setting Tables - Pass once tables are confirmed/read
af3fd1a8-ce03-5e73-ba55-f6fc2cfb3f97 |  | checkpoint-group | not-started |  |  | FALSE | FALSE | HDC Site QA | Main Reticulation | TOB Installation | C-TOB-2B-01 | Torque Settings | Test No.1
bfa8ec17-17e3-55ae-b551-5ccbef0bd9ed |  | checkpoint-status | not-started |  |  | TRUE | TRUE | HDC Site QA | Main Reticulation | TOB Installation | C-TOB-2B-01 | Torque Settings | Test No.1 | Pass Once below details are completed
30213648-67d9-56b2-9c71-e9f779c579be |  | checkpoint-group | not-started |  |  | FALSE | FALSE | HDC Site QA | Main Reticulation | TOB Installation | C-TOB-2B-01 | Torque Settings | Test No.2
86f6cbef-1ecb-500d-95e7-75376c12f928 |  | checkpoint-status | not-started |  |  | TRUE | TRUE | HDC Site QA | Main Reticulation | TOB Installation | C-TOB-2B-01 | Torque Settings | Test No.2 | Pass Once below details are completed
6fdc6e08-3484-5711-80b3-0f333011c3fe |  | checkpoint-group | not-started |  |  | FALSE | FALSE | HDC Site QA | Main Reticulation | TOB Installation | C-TOB-2B-01 | Torque Settings | Test No.3
f6eede4a-496b-5067-a106-b6ed4e1d5621 |  | checkpoint-status | not-started |  |  | TRUE | TRUE | HDC Site QA | Main Reticulation | TOB Installation | C-TOB-2B-01 | Torque Settings | Test No.3 | Pass Once below details are completed
b236ce24-b11b-5852-9290-adca8ef2111b |  | checkpoint-group | not-started |  |  | FALSE | FALSE | HDC Site QA | Main Reticulation | TOB Installation | C-TOB-2B-01 | Torque Settings | Test No.4
eb35549b-47f7-5808-a168-261e5e40c470 |  | checkpoint-status | not-started |  |  | TRUE | TRUE | HDC Site QA | Main Reticulation | TOB Installation | C-TOB-2B-01 | Torque Settings | Test No.4 | Pass Once below details are completed
ecc95669-7433-5b9e-ad7a-97a6045b0377 |  | checkpoint-group | not-started |  |  | FALSE | FALSE | HDC Site QA | Main Reticulation | TOB Installation | C-TOB-2B-01 | Torque Settings | Test No.5
16a46f99-cf39-58a9-9894-8c9da7be4abd |  | checkpoint-status | not-started |  |  | TRUE | TRUE | HDC Site QA | Main Reticulation | TOB Installation | C-TOB-2B-01 | Torque Settings | Test No.5 | Pass Once below details are completed
9bf057b9-65ec-5ba5-b41b-87d941b047f8 |  | checkpoint-group | not-started |  |  | FALSE | FALSE | HDC Site QA | Main Reticulation | TOB Installation | C-TOB-2B-01 | Torque Settings | Test No.6
7cf8c8f8-b55f-5502-a207-2bb28c61b8e4 |  | checkpoint-status | not-started |  |  | TRUE | TRUE | HDC Site QA | Main Reticulation | TOB Installation | C-TOB-2B-01 | Torque Settings | Test No.6 | Pass Once below details are completed
f1f7fdfa-294d-5370-9090-0ddbf4b9d995 |  | checkpoint-group | not-started |  |  | FALSE | FALSE | HDC Site QA | Main Reticulation | TOB Installation | C-TOB-2B-01 | Torque Settings | Test No.7
2161ae45-7f03-57c4-b87c-46aeaaa44cf0 |  | checkpoint-status | not-started |  |  | TRUE | TRUE | HDC Site QA | Main Reticulation | TOB Installation | C-TOB-2B-01 | Torque Settings | Test No.7 | Pass Once below details are completed
123965d2-c832-5f15-b98f-64fa9aca73c6 |  | checkpoint-group | not-started |  |  | FALSE | FALSE | HDC Site QA | Main Reticulation | TOB Installation | C-TOB-2B-01 | Torque Settings | Test No.8
8df23742-69f3-5ab8-9cf3-6c1485469d2d |  | checkpoint-status | not-started |  |  | TRUE | TRUE | HDC Site QA | Main Reticulation | TOB Installation | C-TOB-2B-01 | Torque Settings | Test No.8 | Pass Once below details are completed
c7e47524-c668-5e91-914c-701b7dde5111 |  | checkpoint-group | not-started |  |  | FALSE | FALSE | HDC Site QA | Main Reticulation | TOB Installation | C-TOB-2B-01 | Torque Settings | Test No.9
cfc0e340-f0f8-5b40-97c3-3eb2990bc219 |  | checkpoint-status | not-started |  |  | TRUE | TRUE | HDC Site QA | Main Reticulation | TOB Installation | C-TOB-2B-01 | Torque Settings | Test No.9 | Pass Once below details are completed
bdb40ef5-63d3-504a-933a-dcc731ddf196 |  | checkpoint-group | not-started |  |  | FALSE | FALSE | HDC Site QA | Main Reticulation | TOB Installation | C-TOB-2B-01 | Torque Settings | Test No.10
05265a78-c63b-5945-bc0e-f5ba23f99a84 |  | checkpoint-status | not-started |  |  | TRUE | TRUE | HDC Site QA | Main Reticulation | TOB Installation | C-TOB-2B-01 | Torque Settings | Test No.10 | Pass Once below details are completed
9120e36b-b1ac-5952-aee8-f92102a3608d |  | checkpoint-group | not-started |  |  | FALSE | FALSE | HDC Site QA | Main Reticulation | TOB Installation | C-TOB-2B-01 | Torque Settings | Sign-Off
0b62870d-021d-5009-99e8-6ac4a9f7d305 |  | checkpoint-status | not-started |  |  | TRUE | TRUE | HDC Site QA | Main Reticulation | TOB Installation | C-TOB-2B-01 | Torque Settings | Sign-Off | Cable Tray works completed to specification/drawings - Area left clean & tidy
d80c9eb6-f6ae-454f-8406-014ecb54a104 |  | folder-normal | not-started |  | step | TRUE | FALSE | HDC Site QA | Main Reticulation | TOB Installation | C-TOB-2B-02
957729ab-dcfb-4067-b7d3-f83fa63cd38d |  | checklist-flat | not-started | AE-ITCX-013 - T-Off Visual Inspection Test (Rev 0 +Names) | checklist-flat | FALSE | FALSE | HDC Site QA | Main Reticulation | TOB Installation | C-TOB-2B-02 | Visual Inspection
0bbe35f4-4571-5802-ae7b-991d20795ca4 |  | checkpoint-status | not-started |  |  | TRUE | TRUE | HDC Site QA | Main Reticulation | TOB Installation | C-TOB-2B-02 | Visual Inspection | Latest consented drawings checked & referenced
900a85df-c083-551d-bbe6-ba2fd19e2f94 |  | checkpoint-status | not-started |  |  | TRUE | TRUE | HDC Site QA | Main Reticulation | TOB Installation | C-TOB-2B-02 | Visual Inspection | Earthing check
f6a9528a-9d7f-5d19-b2d7-8fa4d8f4bab3 |  | checkpoint-status | not-started |  |  | TRUE | TRUE | HDC Site QA | Main Reticulation | TOB Installation | C-TOB-2B-02 | Visual Inspection | Visual Inspection
bef74e34-146f-5d7f-9dc7-521ceadbbe52 |  | checkpoint-status | not-started |  |  | TRUE | TRUE | HDC Site QA | Main Reticulation | TOB Installation | C-TOB-2B-02 | Visual Inspection | All terminations points tight
5faa231e-c823-55b6-a984-31054a3b9b11 |  | checkpoint-status | not-started |  |  | TRUE | TRUE | HDC Site QA | Main Reticulation | TOB Installation | C-TOB-2B-02 | Visual Inspection | Labels
24bcf302-a99b-5883-98cf-2c1153dbc159 |  | checkpoint-status | not-started |  |  | TRUE | TRUE | HDC Site QA | Main Reticulation | TOB Installation | C-TOB-2B-02 | Visual Inspection | Insulation Test
5fe286b7-9e98-51d0-8e1b-1a005353a195 |  | checkpoint-status | not-started |  |  | TRUE | TRUE | HDC Site QA | Main Reticulation | TOB Installation | C-TOB-2B-02 | Visual Inspection | Wiring neatly loomed
ffc4e1b6-91a9-52c7-ad50-410889b1c84d |  | checkpoint-status | not-started |  |  | TRUE | TRUE | HDC Site QA | Main Reticulation | TOB Installation | C-TOB-2B-02 | Visual Inspection | Check takeoff box fuse/breaker rating
13a90293-c10f-5f06-af8e-c6e5c3bc2be2 |  | checkpoint-status | not-started |  |  | TRUE | TRUE | HDC Site QA | Main Reticulation | TOB Installation | C-TOB-2B-02 | Visual Inspection | Energisation procedure
f7aec92a-4852-5f33-81f9-1e427de36c45 |  | checkpoint-status | not-started |  |  | TRUE | TRUE | HDC Site QA | Main Reticulation | TOB Installation | C-TOB-2B-02 | Visual Inspection | Fire rating of penetrations
f4e9d262-9bb3-51bb-85dc-17f91bca7f74 |  | checkpoint-status | not-started |  |  | TRUE | TRUE | HDC Site QA | Main Reticulation | TOB Installation | C-TOB-2B-02 | Visual Inspection | Cover plate secure
ae399d38-56ee-5ce7-991f-1a20fa8fb3ea |  | checkpoint-status | not-started |  |  | TRUE | TRUE | HDC Site QA | Main Reticulation | TOB Installation | C-TOB-2B-02 | Visual Inspection | Switchboard and cupboard cleaned
f382a3fc-a671-5c2a-b452-581590622c93 |  | checkpoint-status | not-started |  |  | TRUE | TRUE | HDC Site QA | Main Reticulation | TOB Installation | C-TOB-2B-02 | Visual Inspection | T-Off Box Visual inspection completed to specification/drawings - Area left clean & tidy
8bdbf528-8c19-4600-89eb-1588d4c8efd9 |  | checklist-sectioned | not-started | AE-ITCX-010 - Torque Settings for Bolts (Rev 0 +Names) | checklist | FALSE | FALSE | HDC Site QA | Main Reticulation | TOB Installation | C-TOB-2B-02 | Torque Settings
e281dc87-21b6-5bff-a3c6-7ed6d4de9eec |  | checkpoint-group | not-started |  |  | FALSE | FALSE | HDC Site QA | Main Reticulation | TOB Installation | C-TOB-2B-02 | Torque Settings | Reference Tables
64ed1ffe-5352-5bf8-b088-ca473e179b9e |  | checkpoint-status | not-started |  |  | TRUE | TRUE | HDC Site QA | Main Reticulation | TOB Installation | C-TOB-2B-02 | Torque Settings | Reference Tables | Torque Setting Tables - Pass once tables are confirmed/read
635a6c22-89c4-54af-a8a1-57648b29aab3 |  | checkpoint-group | not-started |  |  | FALSE | FALSE | HDC Site QA | Main Reticulation | TOB Installation | C-TOB-2B-02 | Torque Settings | Test No.1
3b341e71-9c8f-5621-9f1b-c04a1c71875c |  | checkpoint-status | not-started |  |  | TRUE | TRUE | HDC Site QA | Main Reticulation | TOB Installation | C-TOB-2B-02 | Torque Settings | Test No.1 | Pass Once below details are completed
488cce6f-37fa-550d-8052-d603dc444bff |  | checkpoint-group | not-started |  |  | FALSE | FALSE | HDC Site QA | Main Reticulation | TOB Installation | C-TOB-2B-02 | Torque Settings | Test No.2
5c70c610-1de1-5312-976c-9444e6d929d7 |  | checkpoint-status | not-started |  |  | TRUE | TRUE | HDC Site QA | Main Reticulation | TOB Installation | C-TOB-2B-02 | Torque Settings | Test No.2 | Pass Once below details are completed
abcd6434-011a-5271-8733-498b3efd40cc |  | checkpoint-group | not-started |  |  | FALSE | FALSE | HDC Site QA | Main Reticulation | TOB Installation | C-TOB-2B-02 | Torque Settings | Test No.3
ab57890f-2d04-55cc-b476-a3d009ed190f |  | checkpoint-status | not-started |  |  | TRUE | TRUE | HDC Site QA | Main Reticulation | TOB Installation | C-TOB-2B-02 | Torque Settings | Test No.3 | Pass Once below details are completed
8ab26f6a-dc42-5638-83ed-fce7a4cbf027 |  | checkpoint-group | not-started |  |  | FALSE | FALSE | HDC Site QA | Main Reticulation | TOB Installation | C-TOB-2B-02 | Torque Settings | Test No.4
ffd496a3-ff57-514d-8fd8-571128c1e83d |  | checkpoint-status | not-started |  |  | TRUE | TRUE | HDC Site QA | Main Reticulation | TOB Installation | C-TOB-2B-02 | Torque Settings | Test No.4 | Pass Once below details are completed
2dd18ce7-684e-5598-ab77-1055264d7005 |  | checkpoint-group | not-started |  |  | FALSE | FALSE | HDC Site QA | Main Reticulation | TOB Installation | C-TOB-2B-02 | Torque Settings | Test No.5
f45bbb6c-7dd3-525b-ae79-ccb377870c30 |  | checkpoint-status | not-started |  |  | TRUE | TRUE | HDC Site QA | Main Reticulation | TOB Installation | C-TOB-2B-02 | Torque Settings | Test No.5 | Pass Once below details are completed
c3debb5e-3e01-55a8-a0cc-1abda99cf21a |  | checkpoint-group | not-started |  |  | FALSE | FALSE | HDC Site QA | Main Reticulation | TOB Installation | C-TOB-2B-02 | Torque Settings | Test No.6
1c6156c3-786c-5837-9868-8c79c4961381 |  | checkpoint-status | not-started |  |  | TRUE | TRUE | HDC Site QA | Main Reticulation | TOB Installation | C-TOB-2B-02 | Torque Settings | Test No.6 | Pass Once below details are completed
f7454ec4-ae55-5e4c-b4af-31765bc9f2be |  | checkpoint-group | not-started |  |  | FALSE | FALSE | HDC Site QA | Main Reticulation | TOB Installation | C-TOB-2B-02 | Torque Settings | Test No.7
0cc218c4-4d57-5fe2-9b73-ae25889ad473 |  | checkpoint-status | not-started |  |  | TRUE | TRUE | HDC Site QA | Main Reticulation | TOB Installation | C-TOB-2B-02 | Torque Settings | Test No.7 | Pass Once below details are completed
6f98d6e8-6e69-5300-a2b1-18f4017fee30 |  | checkpoint-group | not-started |  |  | FALSE | FALSE | HDC Site QA | Main Reticulation | TOB Installation | C-TOB-2B-02 | Torque Settings | Test No.8
6308ef69-cd22-50e4-965c-836da58cbd6e |  | checkpoint-status | not-started |  |  | TRUE | TRUE | HDC Site QA | Main Reticulation | TOB Installation | C-TOB-2B-02 | Torque Settings | Test No.8 | Pass Once below details are completed
ea9a8167-29a2-5c27-abf8-144b00d22979 |  | checkpoint-group | not-started |  |  | FALSE | FALSE | HDC Site QA | Main Reticulation | TOB Installation | C-TOB-2B-02 | Torque Settings | Test No.9
1c980d9d-803c-5ddd-973c-3be6f43a969e |  | checkpoint-status | not-started |  |  | TRUE | TRUE | HDC Site QA | Main Reticulation | TOB Installation | C-TOB-2B-02 | Torque Settings | Test No.9 | Pass Once below details are completed
636e129b-63f6-5df8-b683-58886c835c7e |  | checkpoint-group | not-started |  |  | FALSE | FALSE | HDC Site QA | Main Reticulation | TOB Installation | C-TOB-2B-02 | Torque Settings | Test No.10
0ae68898-cb21-5e0c-bf42-a3fc5e6c633e |  | checkpoint-status | not-started |  |  | TRUE | TRUE | HDC Site QA | Main Reticulation | TOB Installation | C-TOB-2B-02 | Torque Settings | Test No.10 | Pass Once below details are completed
6551b265-d9ff-5614-a504-df742fb4b669 |  | checkpoint-group | not-started |  |  | FALSE | FALSE | HDC Site QA | Main Reticulation | TOB Installation | C-TOB-2B-02 | Torque Settings | Sign-Off
543827be-ab2c-5cb6-b072-bad098adb7b3 |  | checkpoint-status | not-started |  |  | TRUE | TRUE | HDC Site QA | Main Reticulation | TOB Installation | C-TOB-2B-02 | Torque Settings | Sign-Off | Cable Tray works completed to specification/drawings - Area left clean & tidy
6fe940b0-6c91-4911-979b-468332c8f79d |  | folder-normal | not-started |  | step | TRUE | FALSE | HDC Site QA | Main Reticulation | TOB Installation | C-TOB-2B-03
14a56aa3-c37a-435c-9887-e28bac7758f6 |  | checklist-flat | not-started | AE-ITCX-013 - T-Off Visual Inspection Test (Rev 0 +Names) | checklist-flat | FALSE | FALSE | HDC Site QA | Main Reticulation | TOB Installation | C-TOB-2B-03 | Visual Inspection
b430b247-580f-5073-b576-a4c5eb64c9e0 |  | checkpoint-status | not-started |  |  | TRUE | TRUE | HDC Site QA | Main Reticulation | TOB Installation | C-TOB-2B-03 | Visual Inspection | Latest consented drawings checked & referenced
6721f92f-131d-50d4-bfe1-5dcf9a46dc0b |  | checkpoint-status | not-started |  |  | TRUE | TRUE | HDC Site QA | Main Reticulation | TOB Installation | C-TOB-2B-03 | Visual Inspection | Earthing check
68a7a348-c2d0-584b-a906-38bdb691dd0b |  | checkpoint-status | not-started |  |  | TRUE | TRUE | HDC Site QA | Main Reticulation | TOB Installation | C-TOB-2B-03 | Visual Inspection | Visual Inspection
ca59a2c6-358d-5a8a-87e0-83779bfbfbe1 |  | checkpoint-status | not-started |  |  | TRUE | TRUE | HDC Site QA | Main Reticulation | TOB Installation | C-TOB-2B-03 | Visual Inspection | All terminations points tight
eb983aa5-b914-5835-92b0-fc5842171ad4 |  | checkpoint-status | not-started |  |  | TRUE | TRUE | HDC Site QA | Main Reticulation | TOB Installation | C-TOB-2B-03 | Visual Inspection | Labels
9789f952-3e88-5572-a606-8c57e22a0f72 |  | checkpoint-status | not-started |  |  | TRUE | TRUE | HDC Site QA | Main Reticulation | TOB Installation | C-TOB-2B-03 | Visual Inspection | Insulation Test
a8976f83-6d6c-51a1-9558-45418de904fa |  | checkpoint-status | not-started |  |  | TRUE | TRUE | HDC Site QA | Main Reticulation | TOB Installation | C-TOB-2B-03 | Visual Inspection | Wiring neatly loomed
fc3211ee-e2c2-587b-afcd-15ab8b91dce7 |  | checkpoint-status | not-started |  |  | TRUE | TRUE | HDC Site QA | Main Reticulation | TOB Installation | C-TOB-2B-03 | Visual Inspection | Check takeoff box fuse/breaker rating
85ce2ddf-1b6a-5188-af46-703207a7bcdb |  | checkpoint-status | not-started |  |  | TRUE | TRUE | HDC Site QA | Main Reticulation | TOB Installation | C-TOB-2B-03 | Visual Inspection | Energisation procedure
b0ef31b0-ee69-556e-8811-012ef19cb2fc |  | checkpoint-status | not-started |  |  | TRUE | TRUE | HDC Site QA | Main Reticulation | TOB Installation | C-TOB-2B-03 | Visual Inspection | Fire rating of penetrations
74beaeae-b5c0-5b74-9159-8a6e925cc0c7 |  | checkpoint-status | not-started |  |  | TRUE | TRUE | HDC Site QA | Main Reticulation | TOB Installation | C-TOB-2B-03 | Visual Inspection | Cover plate secure
671ebc17-392f-5eb3-b9b6-558ac0159637 |  | checkpoint-status | not-started |  |  | TRUE | TRUE | HDC Site QA | Main Reticulation | TOB Installation | C-TOB-2B-03 | Visual Inspection | Switchboard and cupboard cleaned
be6e17b0-ec48-5580-9a01-040a1ad9014a |  | checkpoint-status | not-started |  |  | TRUE | TRUE | HDC Site QA | Main Reticulation | TOB Installation | C-TOB-2B-03 | Visual Inspection | T-Off Box Visual inspection completed to specification/drawings - Area left clean & tidy
9e5b8f08-d20b-4c5f-be8d-6b0d1e20570e |  | checklist-sectioned | not-started | AE-ITCX-010 - Torque Settings for Bolts (Rev 0 +Names) | checklist | FALSE | FALSE | HDC Site QA | Main Reticulation | TOB Installation | C-TOB-2B-03 | Torque Settings
3d10215b-344d-598a-a1b9-954c59e74002 |  | checkpoint-group | not-started |  |  | FALSE | FALSE | HDC Site QA | Main Reticulation | TOB Installation | C-TOB-2B-03 | Torque Settings | Reference Tables
a19014d3-c802-5b63-b14e-74e525d5f422 |  | checkpoint-status | not-started |  |  | TRUE | TRUE | HDC Site QA | Main Reticulation | TOB Installation | C-TOB-2B-03 | Torque Settings | Reference Tables | Torque Setting Tables - Pass once tables are confirmed/read
cde1b660-0b83-58e8-b80a-1c174608f37d |  | checkpoint-group | not-started |  |  | FALSE | FALSE | HDC Site QA | Main Reticulation | TOB Installation | C-TOB-2B-03 | Torque Settings | Test No.1
f739efb5-65bc-5675-bef4-0305d873e7a7 |  | checkpoint-status | not-started |  |  | TRUE | TRUE | HDC Site QA | Main Reticulation | TOB Installation | C-TOB-2B-03 | Torque Settings | Test No.1 | Pass Once below details are completed
14b6d768-4bbc-5415-af54-f66fbb9bc284 |  | checkpoint-group | not-started |  |  | FALSE | FALSE | HDC Site QA | Main Reticulation | TOB Installation | C-TOB-2B-03 | Torque Settings | Test No.2
9b32ca3e-82d2-5b89-86f5-289b43ab7a4c |  | checkpoint-status | not-started |  |  | TRUE | TRUE | HDC Site QA | Main Reticulation | TOB Installation | C-TOB-2B-03 | Torque Settings | Test No.2 | Pass Once below details are completed
95bf1537-ebb7-52f1-a53a-b169daba8d38 |  | checkpoint-group | not-started |  |  | FALSE | FALSE | HDC Site QA | Main Reticulation | TOB Installation | C-TOB-2B-03 | Torque Settings | Test No.3
89bf0118-9043-56fc-9516-ca46a57d251e |  | checkpoint-status | not-started |  |  | TRUE | TRUE | HDC Site QA | Main Reticulation | TOB Installation | C-TOB-2B-03 | Torque Settings | Test No.3 | Pass Once below details are completed
afc38d91-37e5-563d-92b6-ab060c547008 |  | checkpoint-group | not-started |  |  | FALSE | FALSE | HDC Site QA | Main Reticulation | TOB Installation | C-TOB-2B-03 | Torque Settings | Test No.4
109cb7d4-27b4-529c-8fd6-e7c6884e25f2 |  | checkpoint-status | not-started |  |  | TRUE | TRUE | HDC Site QA | Main Reticulation | TOB Installation | C-TOB-2B-03 | Torque Settings | Test No.4 | Pass Once below details are completed
f77217a6-4387-58e2-9fcc-ce2921754eda |  | checkpoint-group | not-started |  |  | FALSE | FALSE | HDC Site QA | Main Reticulation | TOB Installation | C-TOB-2B-03 | Torque Settings | Test No.5
e9ce0316-af67-5eab-9203-5de48a2930ca |  | checkpoint-status | not-started |  |  | TRUE | TRUE | HDC Site QA | Main Reticulation | TOB Installation | C-TOB-2B-03 | Torque Settings | Test No.5 | Pass Once below details are completed
07b14042-9c16-5c48-8e89-12dc36817d5f |  | checkpoint-group | not-started |  |  | FALSE | FALSE | HDC Site QA | Main Reticulation | TOB Installation | C-TOB-2B-03 | Torque Settings | Test No.6
f7c31f9e-9302-5d1f-a059-a28635dfce90 |  | checkpoint-status | not-started |  |  | TRUE | TRUE | HDC Site QA | Main Reticulation | TOB Installation | C-TOB-2B-03 | Torque Settings | Test No.6 | Pass Once below details are completed
caa83097-a2b5-59cc-a1c5-5f6beab981b3 |  | checkpoint-group | not-started |  |  | FALSE | FALSE | HDC Site QA | Main Reticulation | TOB Installation | C-TOB-2B-03 | Torque Settings | Test No.7
db43fed4-7476-51b3-8e6a-11aec49157e8 |  | checkpoint-status | not-started |  |  | TRUE | TRUE | HDC Site QA | Main Reticulation | TOB Installation | C-TOB-2B-03 | Torque Settings | Test No.7 | Pass Once below details are completed
690fff28-6591-5b96-9193-b6679f668a7c |  | checkpoint-group | not-started |  |  | FALSE | FALSE | HDC Site QA | Main Reticulation | TOB Installation | C-TOB-2B-03 | Torque Settings | Test No.8
0754e870-ecab-5b49-a456-d92e0086ceb7 |  | checkpoint-status | not-started |  |  | TRUE | TRUE | HDC Site QA | Main Reticulation | TOB Installation | C-TOB-2B-03 | Torque Settings | Test No.8 | Pass Once below details are completed
07db966d-7b80-5abc-9142-6bbeb43a7c28 |  | checkpoint-group | not-started |  |  | FALSE | FALSE | HDC Site QA | Main Reticulation | TOB Installation | C-TOB-2B-03 | Torque Settings | Test No.9
a502f805-3977-583b-ba51-27f0136e8fe6 |  | checkpoint-status | not-started |  |  | TRUE | TRUE | HDC Site QA | Main Reticulation | TOB Installation | C-TOB-2B-03 | Torque Settings | Test No.9 | Pass Once below details are completed
37bacdb1-92ed-5b71-827b-dc64cff9fad9 |  | checkpoint-group | not-started |  |  | FALSE | FALSE | HDC Site QA | Main Reticulation | TOB Installation | C-TOB-2B-03 | Torque Settings | Test No.10
edd35252-054e-536a-85ef-a468a92c2a62 |  | checkpoint-status | not-started |  |  | TRUE | TRUE | HDC Site QA | Main Reticulation | TOB Installation | C-TOB-2B-03 | Torque Settings | Test No.10 | Pass Once below details are completed
27ffeb55-0458-5104-af6d-c19901f28cbf |  | checkpoint-group | not-started |  |  | FALSE | FALSE | HDC Site QA | Main Reticulation | TOB Installation | C-TOB-2B-03 | Torque Settings | Sign-Off
53cc688c-5e70-54c3-a388-7270a7847f06 |  | checkpoint-status | not-started |  |  | TRUE | TRUE | HDC Site QA | Main Reticulation | TOB Installation | C-TOB-2B-03 | Torque Settings | Sign-Off | Cable Tray works completed to specification/drawings - Area left clean & tidy
f0d418ab-482c-452b-98b7-28c025120b00 |  | folder-normal | not-started |  | step | TRUE | FALSE | HDC Site QA | Main Reticulation | TOB Installation | C-TOB-2B-04
cc33e737-5d41-4cfb-924c-9c5cc60cbe18 |  | checklist-flat | not-started | AE-ITCX-013 - T-Off Visual Inspection Test (Rev 0 +Names) | checklist-flat | FALSE | FALSE | HDC Site QA | Main Reticulation | TOB Installation | C-TOB-2B-04 | Visual Inspection
cc9aab8c-73e7-519e-b920-6f3d8393a7c8 |  | checkpoint-status | not-started |  |  | TRUE | TRUE | HDC Site QA | Main Reticulation | TOB Installation | C-TOB-2B-04 | Visual Inspection | Latest consented drawings checked & referenced
e0f876e6-fe23-59db-a0a1-882652ce10c1 |  | checkpoint-status | not-started |  |  | TRUE | TRUE | HDC Site QA | Main Reticulation | TOB Installation | C-TOB-2B-04 | Visual Inspection | Earthing check
f7ef0052-142b-5d2b-9ed0-00b38734bd90 |  | checkpoint-status | not-started |  |  | TRUE | TRUE | HDC Site QA | Main Reticulation | TOB Installation | C-TOB-2B-04 | Visual Inspection | Visual Inspection
51eef7d4-0d88-590f-988b-0e43785de536 |  | checkpoint-status | not-started |  |  | TRUE | TRUE | HDC Site QA | Main Reticulation | TOB Installation | C-TOB-2B-04 | Visual Inspection | All terminations points tight
1f6bc257-3057-55a0-a6dc-29c96d61f6ba |  | checkpoint-status | not-started |  |  | TRUE | TRUE | HDC Site QA | Main Reticulation | TOB Installation | C-TOB-2B-04 | Visual Inspection | Labels
1bbda166-113b-5542-a327-e1bc0cdc3503 |  | checkpoint-status | not-started |  |  | TRUE | TRUE | HDC Site QA | Main Reticulation | TOB Installation | C-TOB-2B-04 | Visual Inspection | Insulation Test
d9e198af-1626-5fe6-89d9-542315543eff |  | checkpoint-status | not-started |  |  | TRUE | TRUE | HDC Site QA | Main Reticulation | TOB Installation | C-TOB-2B-04 | Visual Inspection | Wiring neatly loomed
98cb451e-8698-5528-8d30-a58ffbffa47f |  | checkpoint-status | not-started |  |  | TRUE | TRUE | HDC Site QA | Main Reticulation | TOB Installation | C-TOB-2B-04 | Visual Inspection | Check takeoff box fuse/breaker rating
b26ca008-a1fc-5237-9d1b-b8456ec8bbc2 |  | checkpoint-status | not-started |  |  | TRUE | TRUE | HDC Site QA | Main Reticulation | TOB Installation | C-TOB-2B-04 | Visual Inspection | Energisation procedure
e85764b6-1acc-5efc-99d4-26439cd6f5e0 |  | checkpoint-status | not-started |  |  | TRUE | TRUE | HDC Site QA | Main Reticulation | TOB Installation | C-TOB-2B-04 | Visual Inspection | Fire rating of penetrations
918d7240-fd09-5eb4-a040-84cacd4c1106 |  | checkpoint-status | not-started |  |  | TRUE | TRUE | HDC Site QA | Main Reticulation | TOB Installation | C-TOB-2B-04 | Visual Inspection | Cover plate secure
6ca0b2ec-a07b-5a60-a538-5e33cea68678 |  | checkpoint-status | not-started |  |  | TRUE | TRUE | HDC Site QA | Main Reticulation | TOB Installation | C-TOB-2B-04 | Visual Inspection | Switchboard and cupboard cleaned
90e4dad7-15e9-5738-930f-8032104facd0 |  | checkpoint-status | not-started |  |  | TRUE | TRUE | HDC Site QA | Main Reticulation | TOB Installation | C-TOB-2B-04 | Visual Inspection | T-Off Box Visual inspection completed to specification/drawings - Area left clean & tidy
0c161c93-c65e-4c52-bd40-31206db8c788 |  | checklist-sectioned | not-started | AE-ITCX-010 - Torque Settings for Bolts (Rev 0 +Names) | checklist | FALSE | FALSE | HDC Site QA | Main Reticulation | TOB Installation | C-TOB-2B-04 | Torque Settings
41c3ad7e-99b1-50ac-99f0-e17176e69fc0 |  | checkpoint-group | not-started |  |  | FALSE | FALSE | HDC Site QA | Main Reticulation | TOB Installation | C-TOB-2B-04 | Torque Settings | Reference Tables
4cf922a0-e717-5fd5-b573-e7434fb6e573 |  | checkpoint-status | not-started |  |  | TRUE | TRUE | HDC Site QA | Main Reticulation | TOB Installation | C-TOB-2B-04 | Torque Settings | Reference Tables | Torque Setting Tables - Pass once tables are confirmed/read
a43e66ae-658a-51a8-b23a-95bb92cab6d2 |  | checkpoint-group | not-started |  |  | FALSE | FALSE | HDC Site QA | Main Reticulation | TOB Installation | C-TOB-2B-04 | Torque Settings | Test No.1
51ba8d7b-3536-5ac0-899a-a0025d14254e |  | checkpoint-status | not-started |  |  | TRUE | TRUE | HDC Site QA | Main Reticulation | TOB Installation | C-TOB-2B-04 | Torque Settings | Test No.1 | Pass Once below details are completed
775816cd-5aa6-5061-9bbb-05d7d6e627b1 |  | checkpoint-group | not-started |  |  | FALSE | FALSE | HDC Site QA | Main Reticulation | TOB Installation | C-TOB-2B-04 | Torque Settings | Test No.2
84104689-87fc-551a-a0b7-bd8890ed9c0d |  | checkpoint-status | not-started |  |  | TRUE | TRUE | HDC Site QA | Main Reticulation | TOB Installation | C-TOB-2B-04 | Torque Settings | Test No.2 | Pass Once below details are completed
45d9ae7e-a2e0-55c9-b4ef-a1810a0a3c8c |  | checkpoint-group | not-started |  |  | FALSE | FALSE | HDC Site QA | Main Reticulation | TOB Installation | C-TOB-2B-04 | Torque Settings | Test No.3
a09ca65e-2a40-5fb3-900c-ee52e9b83d8e |  | checkpoint-status | not-started |  |  | TRUE | TRUE | HDC Site QA | Main Reticulation | TOB Installation | C-TOB-2B-04 | Torque Settings | Test No.3 | Pass Once below details are completed
97801352-3e20-57f8-9476-506f53a5cba0 |  | checkpoint-group | not-started |  |  | FALSE | FALSE | HDC Site QA | Main Reticulation | TOB Installation | C-TOB-2B-04 | Torque Settings | Test No.4
419b39da-9ecc-56b8-8d03-4b27e4cbcdc2 |  | checkpoint-status | not-started |  |  | TRUE | TRUE | HDC Site QA | Main Reticulation | TOB Installation | C-TOB-2B-04 | Torque Settings | Test No.4 | Pass Once below details are completed
97c8bc7f-e280-54b4-97c8-c255456bd2e2 |  | checkpoint-group | not-started |  |  | FALSE | FALSE | HDC Site QA | Main Reticulation | TOB Installation | C-TOB-2B-04 | Torque Settings | Test No.5
e2247eae-622a-5d43-9413-fddd80e0a7b2 |  | checkpoint-status | not-started |  |  | TRUE | TRUE | HDC Site QA | Main Reticulation | TOB Installation | C-TOB-2B-04 | Torque Settings | Test No.5 | Pass Once below details are completed
9114a4b4-5769-569b-8264-5db3f0b7db2e |  | checkpoint-group | not-started |  |  | FALSE | FALSE | HDC Site QA | Main Reticulation | TOB Installation | C-TOB-2B-04 | Torque Settings | Test No.6
95afe565-c9a2-58a0-9fdc-0bcaf7f19da2 |  | checkpoint-status | not-started |  |  | TRUE | TRUE | HDC Site QA | Main Reticulation | TOB Installation | C-TOB-2B-04 | Torque Settings | Test No.6 | Pass Once below details are completed
c47e932e-2db1-5c7b-a394-45343d42fbe0 |  | checkpoint-group | not-started |  |  | FALSE | FALSE | HDC Site QA | Main Reticulation | TOB Installation | C-TOB-2B-04 | Torque Settings | Test No.7
374a0130-cf60-5819-adc1-49031dcbbd7a |  | checkpoint-status | not-started |  |  | TRUE | TRUE | HDC Site QA | Main Reticulation | TOB Installation | C-TOB-2B-04 | Torque Settings | Test No.7 | Pass Once below details are completed
ac6922de-ef78-50ec-89ab-61cca9ce3edc |  | checkpoint-group | not-started |  |  | FALSE | FALSE | HDC Site QA | Main Reticulation | TOB Installation | C-TOB-2B-04 | Torque Settings | Test No.8
d0bc660b-3344-59ea-adbb-90deaa808392 |  | checkpoint-status | not-started |  |  | TRUE | TRUE | HDC Site QA | Main Reticulation | TOB Installation | C-TOB-2B-04 | Torque Settings | Test No.8 | Pass Once below details are completed
62040c0e-b5f9-578f-9ab9-d5df64f78d2c |  | checkpoint-group | not-started |  |  | FALSE | FALSE | HDC Site QA | Main Reticulation | TOB Installation | C-TOB-2B-04 | Torque Settings | Test No.9
a4006b04-e05c-5759-9ef9-907bd9cee2d0 |  | checkpoint-status | not-started |  |  | TRUE | TRUE | HDC Site QA | Main Reticulation | TOB Installation | C-TOB-2B-04 | Torque Settings | Test No.9 | Pass Once below details are completed
5a0e9508-69ae-5a02-92a4-66b8d59578fe |  | checkpoint-group | not-started |  |  | FALSE | FALSE | HDC Site QA | Main Reticulation | TOB Installation | C-TOB-2B-04 | Torque Settings | Test No.10
c69d2129-3c5d-5885-b819-64cc972d907d |  | checkpoint-status | not-started |  |  | TRUE | TRUE | HDC Site QA | Main Reticulation | TOB Installation | C-TOB-2B-04 | Torque Settings | Test No.10 | Pass Once below details are completed
5f03365b-d1cf-51ba-ab6c-6f4e1f8d28ca |  | checkpoint-group | not-started |  |  | FALSE | FALSE | HDC Site QA | Main Reticulation | TOB Installation | C-TOB-2B-04 | Torque Settings | Sign-Off
4c209b17-d60f-5be0-a537-2c9c0f6db097 |  | checkpoint-status | not-started |  |  | TRUE | TRUE | HDC Site QA | Main Reticulation | TOB Installation | C-TOB-2B-04 | Torque Settings | Sign-Off | Cable Tray works completed to specification/drawings - Area left clean & tidy
b39dcd2c-7313-498e-8203-dee86b36a25c |  | folder-normal | not-started |  | step | TRUE | FALSE | HDC Site QA | Main Reticulation | TOB Installation | C-TOB-2B-05
04a3fd84-d42a-4e9d-8d39-3e2931d79abd |  | checklist-flat | not-started | AE-ITCX-013 - T-Off Visual Inspection Test (Rev 0 +Names) | checklist-flat | FALSE | FALSE | HDC Site QA | Main Reticulation | TOB Installation | C-TOB-2B-05 | Visual Inspection
d4e7e56d-ced2-592b-a36c-0b0affc591c0 |  | checkpoint-status | not-started |  |  | TRUE | TRUE | HDC Site QA | Main Reticulation | TOB Installation | C-TOB-2B-05 | Visual Inspection | Latest consented drawings checked & referenced
28d39fc8-1fa2-5033-a4bf-78e75fffefb0 |  | checkpoint-status | not-started |  |  | TRUE | TRUE | HDC Site QA | Main Reticulation | TOB Installation | C-TOB-2B-05 | Visual Inspection | Earthing check
04c1fad5-4f32-59dc-a47c-d7451fecce70 |  | checkpoint-status | not-started |  |  | TRUE | TRUE | HDC Site QA | Main Reticulation | TOB Installation | C-TOB-2B-05 | Visual Inspection | Visual Inspection
957ae92c-d00c-5066-9f78-de067d266473 |  | checkpoint-status | not-started |  |  | TRUE | TRUE | HDC Site QA | Main Reticulation | TOB Installation | C-TOB-2B-05 | Visual Inspection | All terminations points tight
a22753d5-1631-51ee-9d3e-cd269d3a9643 |  | checkpoint-status | not-started |  |  | TRUE | TRUE | HDC Site QA | Main Reticulation | TOB Installation | C-TOB-2B-05 | Visual Inspection | Labels
e4fef040-e048-56a8-9e84-d7b0f4a4d4d9 |  | checkpoint-status | not-started |  |  | TRUE | TRUE | HDC Site QA | Main Reticulation | TOB Installation | C-TOB-2B-05 | Visual Inspection | Insulation Test
44a38452-bae3-5dec-a993-52973633c2b5 |  | checkpoint-status | not-started |  |  | TRUE | TRUE | HDC Site QA | Main Reticulation | TOB Installation | C-TOB-2B-05 | Visual Inspection | Wiring neatly loomed
114e075e-5622-542d-bbe5-631746e8975a |  | checkpoint-status | not-started |  |  | TRUE | TRUE | HDC Site QA | Main Reticulation | TOB Installation | C-TOB-2B-05 | Visual Inspection | Check takeoff box fuse/breaker rating
eb2c0c35-e09c-5662-b6ba-e05134c68e56 |  | checkpoint-status | not-started |  |  | TRUE | TRUE | HDC Site QA | Main Reticulation | TOB Installation | C-TOB-2B-05 | Visual Inspection | Energisation procedure
bfcce00f-7fc9-562b-b7da-fd018c711b07 |  | checkpoint-status | not-started |  |  | TRUE | TRUE | HDC Site QA | Main Reticulation | TOB Installation | C-TOB-2B-05 | Visual Inspection | Fire rating of penetrations
abea4602-fbe5-564e-8279-34725eb66b90 |  | checkpoint-status | not-started |  |  | TRUE | TRUE | HDC Site QA | Main Reticulation | TOB Installation | C-TOB-2B-05 | Visual Inspection | Cover plate secure
00b52205-94c0-5043-886d-ed731397d37e |  | checkpoint-status | not-started |  |  | TRUE | TRUE | HDC Site QA | Main Reticulation | TOB Installation | C-TOB-2B-05 | Visual Inspection | Switchboard and cupboard cleaned
ce197098-7367-5ab5-b0d9-7d5e07bc8e34 |  | checkpoint-status | not-started |  |  | TRUE | TRUE | HDC Site QA | Main Reticulation | TOB Installation | C-TOB-2B-05 | Visual Inspection | T-Off Box Visual inspection completed to specification/drawings - Area left clean & tidy
e13f9b2b-f9a5-400a-af1e-91da9970b8ca |  | checklist-sectioned | not-started | AE-ITCX-010 - Torque Settings for Bolts (Rev 0 +Names) | checklist | FALSE | FALSE | HDC Site QA | Main Reticulation | TOB Installation | C-TOB-2B-05 | Torque Settings
45d58586-8ee0-53a4-a3e7-5c0b5ea96c60 |  | checkpoint-group | not-started |  |  | FALSE | FALSE | HDC Site QA | Main Reticulation | TOB Installation | C-TOB-2B-05 | Torque Settings | Reference Tables
d43d3b96-2706-5bf5-a2bf-acb432f4b19d |  | checkpoint-status | not-started |  |  | TRUE | TRUE | HDC Site QA | Main Reticulation | TOB Installation | C-TOB-2B-05 | Torque Settings | Reference Tables | Torque Setting Tables - Pass once tables are confirmed/read
9a5ac05b-bad4-5021-83d6-222dde2b38ae |  | checkpoint-group | not-started |  |  | FALSE | FALSE | HDC Site QA | Main Reticulation | TOB Installation | C-TOB-2B-05 | Torque Settings | Test No.1
2a3961eb-9249-55e5-aa80-78029e68381f |  | checkpoint-status | not-started |  |  | TRUE | TRUE | HDC Site QA | Main Reticulation | TOB Installation | C-TOB-2B-05 | Torque Settings | Test No.1 | Pass Once below details are completed
ad8f6706-2daa-5192-9d88-7b902dcb1dfc |  | checkpoint-group | not-started |  |  | FALSE | FALSE | HDC Site QA | Main Reticulation | TOB Installation | C-TOB-2B-05 | Torque Settings | Test No.2
9856eb29-62bd-5315-a087-c7aa7db622a5 |  | checkpoint-status | not-started |  |  | TRUE | TRUE | HDC Site QA | Main Reticulation | TOB Installation | C-TOB-2B-05 | Torque Settings | Test No.2 | Pass Once below details are completed
262c5f98-55b6-5bc9-ab39-b560d5c63bc9 |  | checkpoint-group | not-started |  |  | FALSE | FALSE | HDC Site QA | Main Reticulation | TOB Installation | C-TOB-2B-05 | Torque Settings | Test No.3
61838582-57d4-50b0-a75f-230e9b2ee095 |  | checkpoint-status | not-started |  |  | TRUE | TRUE | HDC Site QA | Main Reticulation | TOB Installation | C-TOB-2B-05 | Torque Settings | Test No.3 | Pass Once below details are completed
a03b7f50-f173-5372-bf83-ee2281b3eb1a |  | checkpoint-group | not-started |  |  | FALSE | FALSE | HDC Site QA | Main Reticulation | TOB Installation | C-TOB-2B-05 | Torque Settings | Test No.4
62d79ce7-2386-5eff-9c3e-cb33ef25e9fb |  | checkpoint-status | not-started |  |  | TRUE | TRUE | HDC Site QA | Main Reticulation | TOB Installation | C-TOB-2B-05 | Torque Settings | Test No.4 | Pass Once below details are completed
537c2ad2-4f05-5789-a6f5-f6aaaed8818b |  | checkpoint-group | not-started |  |  | FALSE | FALSE | HDC Site QA | Main Reticulation | TOB Installation | C-TOB-2B-05 | Torque Settings | Test No.5
6cb9b322-9017-5b98-86fd-075648365c88 |  | checkpoint-status | not-started |  |  | TRUE | TRUE | HDC Site QA | Main Reticulation | TOB Installation | C-TOB-2B-05 | Torque Settings | Test No.5 | Pass Once below details are completed
283d3157-d0d8-54b2-96f8-4c226bd58022 |  | checkpoint-group | not-started |  |  | FALSE | FALSE | HDC Site QA | Main Reticulation | TOB Installation | C-TOB-2B-05 | Torque Settings | Test No.6
66b6d25d-6304-5ecf-a2a7-6f55bd81bda6 |  | checkpoint-status | not-started |  |  | TRUE | TRUE | HDC Site QA | Main Reticulation | TOB Installation | C-TOB-2B-05 | Torque Settings | Test No.6 | Pass Once below details are completed
11217364-b4d0-5277-b91d-f1ebb887556f |  | checkpoint-group | not-started |  |  | FALSE | FALSE | HDC Site QA | Main Reticulation | TOB Installation | C-TOB-2B-05 | Torque Settings | Test No.7
ffda35c5-30dc-5a78-b806-600272953098 |  | checkpoint-status | not-started |  |  | TRUE | TRUE | HDC Site QA | Main Reticulation | TOB Installation | C-TOB-2B-05 | Torque Settings | Test No.7 | Pass Once below details are completed
c60f23fa-594b-5203-9dbf-728e1d798c83 |  | checkpoint-group | not-started |  |  | FALSE | FALSE | HDC Site QA | Main Reticulation | TOB Installation | C-TOB-2B-05 | Torque Settings | Test No.8
4d1d6639-63a3-58a1-9582-2e7f6b4d8d0b |  | checkpoint-status | not-started |  |  | TRUE | TRUE | HDC Site QA | Main Reticulation | TOB Installation | C-TOB-2B-05 | Torque Settings | Test No.8 | Pass Once below details are completed
d6de127e-7dbc-5913-990d-4b8238d84e53 |  | checkpoint-group | not-started |  |  | FALSE | FALSE | HDC Site QA | Main Reticulation | TOB Installation | C-TOB-2B-05 | Torque Settings | Test No.9
3ea718d2-15d6-5f23-9f6f-a2b6ba1be969 |  | checkpoint-status | not-started |  |  | TRUE | TRUE | HDC Site QA | Main Reticulation | TOB Installation | C-TOB-2B-05 | Torque Settings | Test No.9 | Pass Once below details are completed
582d62e6-1238-5e98-9183-472490143a49 |  | checkpoint-group | not-started |  |  | FALSE | FALSE | HDC Site QA | Main Reticulation | TOB Installation | C-TOB-2B-05 | Torque Settings | Test No.10
86f080e4-cbe8-5838-9c06-797c8dbbc150 |  | checkpoint-status | not-started |  |  | TRUE | TRUE | HDC Site QA | Main Reticulation | TOB Installation | C-TOB-2B-05 | Torque Settings | Test No.10 | Pass Once below details are completed
00342466-d773-5d22-a583-08441d8e1f3e |  | checkpoint-group | not-started |  |  | FALSE | FALSE | HDC Site QA | Main Reticulation | TOB Installation | C-TOB-2B-05 | Torque Settings | Sign-Off
e4f81436-fb34-569c-a7a2-427ac6a3b51e |  | checkpoint-status | not-started |  |  | TRUE | TRUE | HDC Site QA | Main Reticulation | TOB Installation | C-TOB-2B-05 | Torque Settings | Sign-Off | Cable Tray works completed to specification/drawings - Area left clean & tidy
bc80f6c5-d177-48de-bede-fe76b3a94125 |  | folder-normal | not-started |  | step | TRUE | FALSE | HDC Site QA | Main Reticulation | TOB Installation | C-TOB-2B-06
fdd8473f-2a35-404e-b05d-a7a0ce271708 |  | checklist-flat | not-started | AE-ITCX-013 - T-Off Visual Inspection Test (Rev 0 +Names) | checklist-flat | FALSE | FALSE | HDC Site QA | Main Reticulation | TOB Installation | C-TOB-2B-06 | Visual Inspection
532b125a-490d-5090-b16b-4c95149915cd |  | checkpoint-status | not-started |  |  | TRUE | TRUE | HDC Site QA | Main Reticulation | TOB Installation | C-TOB-2B-06 | Visual Inspection | Latest consented drawings checked & referenced
7603c27d-e9f7-5c9b-8977-a647c765dd7d |  | checkpoint-status | not-started |  |  | TRUE | TRUE | HDC Site QA | Main Reticulation | TOB Installation | C-TOB-2B-06 | Visual Inspection | Earthing check
d7a27fef-f06c-502a-abf3-e3f923d3ffde |  | checkpoint-status | not-started |  |  | TRUE | TRUE | HDC Site QA | Main Reticulation | TOB Installation | C-TOB-2B-06 | Visual Inspection | Visual Inspection
9d1d807d-db33-50f5-83f8-2cf4cce78318 |  | checkpoint-status | not-started |  |  | TRUE | TRUE | HDC Site QA | Main Reticulation | TOB Installation | C-TOB-2B-06 | Visual Inspection | All terminations points tight
00bf68e4-e2e6-5fae-9132-944102c86d0a |  | checkpoint-status | not-started |  |  | TRUE | TRUE | HDC Site QA | Main Reticulation | TOB Installation | C-TOB-2B-06 | Visual Inspection | Labels
dba0fbff-5011-5ee7-a9c0-9f7148351684 |  | checkpoint-status | not-started |  |  | TRUE | TRUE | HDC Site QA | Main Reticulation | TOB Installation | C-TOB-2B-06 | Visual Inspection | Insulation Test
7e013fcf-4381-57d9-a455-a9c0d1468041 |  | checkpoint-status | not-started |  |  | TRUE | TRUE | HDC Site QA | Main Reticulation | TOB Installation | C-TOB-2B-06 | Visual Inspection | Wiring neatly loomed
a412c25f-4448-5466-b2b1-8fca5a6559c4 |  | checkpoint-status | not-started |  |  | TRUE | TRUE | HDC Site QA | Main Reticulation | TOB Installation | C-TOB-2B-06 | Visual Inspection | Check takeoff box fuse/breaker rating
9be9b960-73fe-54e9-aeb2-1a2ede8b8151 |  | checkpoint-status | not-started |  |  | TRUE | TRUE | HDC Site QA | Main Reticulation | TOB Installation | C-TOB-2B-06 | Visual Inspection | Energisation procedure
a4701193-e0f1-5412-94e4-c706cb16e8fe |  | checkpoint-status | not-started |  |  | TRUE | TRUE | HDC Site QA | Main Reticulation | TOB Installation | C-TOB-2B-06 | Visual Inspection | Fire rating of penetrations
8d97acc0-c1fa-5636-9de3-65a7c9f380cc |  | checkpoint-status | not-started |  |  | TRUE | TRUE | HDC Site QA | Main Reticulation | TOB Installation | C-TOB-2B-06 | Visual Inspection | Cover plate secure
b8022a34-de06-5e70-98b2-10b4deda6429 |  | checkpoint-status | not-started |  |  | TRUE | TRUE | HDC Site QA | Main Reticulation | TOB Installation | C-TOB-2B-06 | Visual Inspection | Switchboard and cupboard cleaned
2583d171-3604-5c97-ab95-94abe5fb1d87 |  | checkpoint-status | not-started |  |  | TRUE | TRUE | HDC Site QA | Main Reticulation | TOB Installation | C-TOB-2B-06 | Visual Inspection | T-Off Box Visual inspection completed to specification/drawings - Area left clean & tidy
587fcc8f-01d5-43cb-954e-3196b406cc10 |  | checklist-sectioned | not-started | AE-ITCX-010 - Torque Settings for Bolts (Rev 0 +Names) | checklist | FALSE | FALSE | HDC Site QA | Main Reticulation | TOB Installation | C-TOB-2B-06 | Torque Settings
799dad5d-8750-5f47-a317-5744cbb8a269 |  | checkpoint-group | not-started |  |  | FALSE | FALSE | HDC Site QA | Main Reticulation | TOB Installation | C-TOB-2B-06 | Torque Settings | Reference Tables
e6b1e058-bb80-57dc-a119-f1eb029f41da |  | checkpoint-status | not-started |  |  | TRUE | TRUE | HDC Site QA | Main Reticulation | TOB Installation | C-TOB-2B-06 | Torque Settings | Reference Tables | Torque Setting Tables - Pass once tables are confirmed/read
d5736506-26e0-52fb-ab28-fdbd08d07b12 |  | checkpoint-group | not-started |  |  | FALSE | FALSE | HDC Site QA | Main Reticulation | TOB Installation | C-TOB-2B-06 | Torque Settings | Test No.1
0ecbd38f-751c-5aa4-9f37-795099a2065a |  | checkpoint-status | not-started |  |  | TRUE | TRUE | HDC Site QA | Main Reticulation | TOB Installation | C-TOB-2B-06 | Torque Settings | Test No.1 | Pass Once below details are completed
0dd8b6a6-5f8b-585c-8b43-fcd56320fac4 |  | checkpoint-group | not-started |  |  | FALSE | FALSE | HDC Site QA | Main Reticulation | TOB Installation | C-TOB-2B-06 | Torque Settings | Test No.2
f2d4218d-27de-593f-b02d-b120a2b0aad5 |  | checkpoint-status | not-started |  |  | TRUE | TRUE | HDC Site QA | Main Reticulation | TOB Installation | C-TOB-2B-06 | Torque Settings | Test No.2 | Pass Once below details are completed
500fc81d-dc4b-5fdf-8183-56ccdd05ff55 |  | checkpoint-group | not-started |  |  | FALSE | FALSE | HDC Site QA | Main Reticulation | TOB Installation | C-TOB-2B-06 | Torque Settings | Test No.3
cfe0d0ad-ed69-5aaf-834d-210920231051 |  | checkpoint-status | not-started |  |  | TRUE | TRUE | HDC Site QA | Main Reticulation | TOB Installation | C-TOB-2B-06 | Torque Settings | Test No.3 | Pass Once below details are completed
1e53167f-fcc0-5a51-ba28-20e00ecab742 |  | checkpoint-group | not-started |  |  | FALSE | FALSE | HDC Site QA | Main Reticulation | TOB Installation | C-TOB-2B-06 | Torque Settings | Test No.4
46ec4e4f-7afc-5213-993c-0586b1529931 |  | checkpoint-status | not-started |  |  | TRUE | TRUE | HDC Site QA | Main Reticulation | TOB Installation | C-TOB-2B-06 | Torque Settings | Test No.4 | Pass Once below details are completed
cb745a76-2a9f-5860-900d-2510df740c94 |  | checkpoint-group | not-started |  |  | FALSE | FALSE | HDC Site QA | Main Reticulation | TOB Installation | C-TOB-2B-06 | Torque Settings | Test No.5
f8a56f72-8c52-5bdb-9554-64c5143e5547 |  | checkpoint-status | not-started |  |  | TRUE | TRUE | HDC Site QA | Main Reticulation | TOB Installation | C-TOB-2B-06 | Torque Settings | Test No.5 | Pass Once below details are completed
b285c8a0-71ad-57bc-9d93-e96f329eca26 |  | checkpoint-group | not-started |  |  | FALSE | FALSE | HDC Site QA | Main Reticulation | TOB Installation | C-TOB-2B-06 | Torque Settings | Test No.6
8cbc1903-7d0b-54ff-bcfb-2ed0a83ae79b |  | checkpoint-status | not-started |  |  | TRUE | TRUE | HDC Site QA | Main Reticulation | TOB Installation | C-TOB-2B-06 | Torque Settings | Test No.6 | Pass Once below details are completed
f4b09b0b-18d2-5e56-b115-bb22edad28f9 |  | checkpoint-group | not-started |  |  | FALSE | FALSE | HDC Site QA | Main Reticulation | TOB Installation | C-TOB-2B-06 | Torque Settings | Test No.7
d1f03aa9-c5a3-5ace-b452-5da76ed7bfc7 |  | checkpoint-status | not-started |  |  | TRUE | TRUE | HDC Site QA | Main Reticulation | TOB Installation | C-TOB-2B-06 | Torque Settings | Test No.7 | Pass Once below details are completed
c7869895-6c4d-5f4c-b7cb-1a19c1df6957 |  | checkpoint-group | not-started |  |  | FALSE | FALSE | HDC Site QA | Main Reticulation | TOB Installation | C-TOB-2B-06 | Torque Settings | Test No.8
a177e4b5-dd8b-5ec4-ab34-1e2088330d65 |  | checkpoint-status | not-started |  |  | TRUE | TRUE | HDC Site QA | Main Reticulation | TOB Installation | C-TOB-2B-06 | Torque Settings | Test No.8 | Pass Once below details are completed
82483eff-7221-54d1-8b9e-ad5e7ab5cab0 |  | checkpoint-group | not-started |  |  | FALSE | FALSE | HDC Site QA | Main Reticulation | TOB Installation | C-TOB-2B-06 | Torque Settings | Test No.9
5417ae45-bcb4-55fc-8842-3cfaa3c525c5 |  | checkpoint-status | not-started |  |  | TRUE | TRUE | HDC Site QA | Main Reticulation | TOB Installation | C-TOB-2B-06 | Torque Settings | Test No.9 | Pass Once below details are completed
feeb8445-db2a-5734-b84e-2b65bfb78148 |  | checkpoint-group | not-started |  |  | FALSE | FALSE | HDC Site QA | Main Reticulation | TOB Installation | C-TOB-2B-06 | Torque Settings | Test No.10
2d726b46-732d-51de-93e9-5d5acb2fed23 |  | checkpoint-status | not-started |  |  | TRUE | TRUE | HDC Site QA | Main Reticulation | TOB Installation | C-TOB-2B-06 | Torque Settings | Test No.10 | Pass Once below details are completed
7157dc39-feb6-52df-9197-57b4027a0407 |  | checkpoint-group | not-started |  |  | FALSE | FALSE | HDC Site QA | Main Reticulation | TOB Installation | C-TOB-2B-06 | Torque Settings | Sign-Off
a9006eac-4a47-54e3-9dc2-dc5783addb35 |  | checkpoint-status | not-started |  |  | TRUE | TRUE | HDC Site QA | Main Reticulation | TOB Installation | C-TOB-2B-06 | Torque Settings | Sign-Off | Cable Tray works completed to specification/drawings - Area left clean & tidy
f4b463fd-a027-4f37-8907-2e3ec181337a |  | folder-normal | not-started |  | step | TRUE | FALSE | HDC Site QA | Main Reticulation | TOB Installation | C-TOB-2B-07
afd51250-39ba-4a92-a9b1-5f2d20b09638 |  | checklist-flat | not-started | AE-ITCX-013 - T-Off Visual Inspection Test (Rev 0 +Names) | checklist-flat | FALSE | FALSE | HDC Site QA | Main Reticulation | TOB Installation | C-TOB-2B-07 | Visual Inspection
1381cc2f-22c7-58a7-be1b-430e51abd075 |  | checkpoint-status | not-started |  |  | TRUE | TRUE | HDC Site QA | Main Reticulation | TOB Installation | C-TOB-2B-07 | Visual Inspection | Latest consented drawings checked & referenced
a30b5fb1-b3ad-50fd-b465-ba47360aceb6 |  | checkpoint-status | not-started |  |  | TRUE | TRUE | HDC Site QA | Main Reticulation | TOB Installation | C-TOB-2B-07 | Visual Inspection | Earthing check
525b1119-c342-5b5b-9595-2a2369644a55 |  | checkpoint-status | not-started |  |  | TRUE | TRUE | HDC Site QA | Main Reticulation | TOB Installation | C-TOB-2B-07 | Visual Inspection | Visual Inspection
5346597f-ba0e-5519-a63f-1a3be689a3ef |  | checkpoint-status | not-started |  |  | TRUE | TRUE | HDC Site QA | Main Reticulation | TOB Installation | C-TOB-2B-07 | Visual Inspection | All terminations points tight
08b3ed2a-7fbe-51a4-9063-95d97289a3f2 |  | checkpoint-status | not-started |  |  | TRUE | TRUE | HDC Site QA | Main Reticulation | TOB Installation | C-TOB-2B-07 | Visual Inspection | Labels
0bc0c9c7-3866-5c36-9fc3-3399e85bb610 |  | checkpoint-status | not-started |  |  | TRUE | TRUE | HDC Site QA | Main Reticulation | TOB Installation | C-TOB-2B-07 | Visual Inspection | Insulation Test
ce885381-ef0d-5e1f-a6e3-ffb7e50a4d42 |  | checkpoint-status | not-started |  |  | TRUE | TRUE | HDC Site QA | Main Reticulation | TOB Installation | C-TOB-2B-07 | Visual Inspection | Wiring neatly loomed
31ccee2a-975f-5e8e-82b3-acc8d226ea3d |  | checkpoint-status | not-started |  |  | TRUE | TRUE | HDC Site QA | Main Reticulation | TOB Installation | C-TOB-2B-07 | Visual Inspection | Check takeoff box fuse/breaker rating
d71a676e-80a7-5d13-b339-8eda6324660d |  | checkpoint-status | not-started |  |  | TRUE | TRUE | HDC Site QA | Main Reticulation | TOB Installation | C-TOB-2B-07 | Visual Inspection | Energisation procedure
2a36dcfe-55d8-5faf-a365-811960eab8f8 |  | checkpoint-status | not-started |  |  | TRUE | TRUE | HDC Site QA | Main Reticulation | TOB Installation | C-TOB-2B-07 | Visual Inspection | Fire rating of penetrations
8df179cc-f17d-53f6-8318-1df262e5dcd2 |  | checkpoint-status | not-started |  |  | TRUE | TRUE | HDC Site QA | Main Reticulation | TOB Installation | C-TOB-2B-07 | Visual Inspection | Cover plate secure
2cec185c-e0eb-5de9-a55e-2261c0c2473c |  | checkpoint-status | not-started |  |  | TRUE | TRUE | HDC Site QA | Main Reticulation | TOB Installation | C-TOB-2B-07 | Visual Inspection | Switchboard and cupboard cleaned
22be9898-fd4e-586d-86ec-66aaa51287cc |  | checkpoint-status | not-started |  |  | TRUE | TRUE | HDC Site QA | Main Reticulation | TOB Installation | C-TOB-2B-07 | Visual Inspection | T-Off Box Visual inspection completed to specification/drawings - Area left clean & tidy
bb5641f3-b304-4f48-bb25-22d36117d83d |  | checklist-sectioned | not-started | AE-ITCX-010 - Torque Settings for Bolts (Rev 0 +Names) | checklist | FALSE | FALSE | HDC Site QA | Main Reticulation | TOB Installation | C-TOB-2B-07 | Torque Settings
70812789-4eee-5980-85df-88eebf07b91e |  | checkpoint-group | not-started |  |  | FALSE | FALSE | HDC Site QA | Main Reticulation | TOB Installation | C-TOB-2B-07 | Torque Settings | Reference Tables
39e26d20-6e40-5b06-89c9-2fd13de88fb3 |  | checkpoint-status | not-started |  |  | TRUE | TRUE | HDC Site QA | Main Reticulation | TOB Installation | C-TOB-2B-07 | Torque Settings | Reference Tables | Torque Setting Tables - Pass once tables are confirmed/read
97a184ec-19e8-5422-af64-1ddaf37ee77e |  | checkpoint-group | not-started |  |  | FALSE | FALSE | HDC Site QA | Main Reticulation | TOB Installation | C-TOB-2B-07 | Torque Settings | Test No.1
2b5973ad-4eb6-574d-b74c-b02c2005e7c4 |  | checkpoint-status | not-started |  |  | TRUE | TRUE | HDC Site QA | Main Reticulation | TOB Installation | C-TOB-2B-07 | Torque Settings | Test No.1 | Pass Once below details are completed
29b7da12-426b-5a9f-be02-feadc76ffab1 |  | checkpoint-group | not-started |  |  | FALSE | FALSE | HDC Site QA | Main Reticulation | TOB Installation | C-TOB-2B-07 | Torque Settings | Test No.2
5a51c198-1cfb-5b65-b46f-8bd2954a8595 |  | checkpoint-status | not-started |  |  | TRUE | TRUE | HDC Site QA | Main Reticulation | TOB Installation | C-TOB-2B-07 | Torque Settings | Test No.2 | Pass Once below details are completed
6585cab9-a7f9-5443-abc7-e190c586935b |  | checkpoint-group | not-started |  |  | FALSE | FALSE | HDC Site QA | Main Reticulation | TOB Installation | C-TOB-2B-07 | Torque Settings | Test No.3
4e54d9e1-83aa-563a-b237-fd62b68882ad |  | checkpoint-status | not-started |  |  | TRUE | TRUE | HDC Site QA | Main Reticulation | TOB Installation | C-TOB-2B-07 | Torque Settings | Test No.3 | Pass Once below details are completed
748409ff-78ed-5eed-8212-540ec7d88c45 |  | checkpoint-group | not-started |  |  | FALSE | FALSE | HDC Site QA | Main Reticulation | TOB Installation | C-TOB-2B-07 | Torque Settings | Test No.4
aab4d40c-b247-5621-afb7-2ba83c798200 |  | checkpoint-status | not-started |  |  | TRUE | TRUE | HDC Site QA | Main Reticulation | TOB Installation | C-TOB-2B-07 | Torque Settings | Test No.4 | Pass Once below details are completed
c09d7b49-d15a-5a17-826c-e341b00c20e3 |  | checkpoint-group | not-started |  |  | FALSE | FALSE | HDC Site QA | Main Reticulation | TOB Installation | C-TOB-2B-07 | Torque Settings | Test No.5
ed5e795c-21fd-5fdb-af2a-bc164a8c30a8 |  | checkpoint-status | not-started |  |  | TRUE | TRUE | HDC Site QA | Main Reticulation | TOB Installation | C-TOB-2B-07 | Torque Settings | Test No.5 | Pass Once below details are completed
1dadccae-53fc-5c49-8877-d77cc782538b |  | checkpoint-group | not-started |  |  | FALSE | FALSE | HDC Site QA | Main Reticulation | TOB Installation | C-TOB-2B-07 | Torque Settings | Test No.6
8da79865-db48-5320-89f0-1ac6ada924ce |  | checkpoint-status | not-started |  |  | TRUE | TRUE | HDC Site QA | Main Reticulation | TOB Installation | C-TOB-2B-07 | Torque Settings | Test No.6 | Pass Once below details are completed
ada29b59-1aee-5e41-9998-06ced2dff8fc |  | checkpoint-group | not-started |  |  | FALSE | FALSE | HDC Site QA | Main Reticulation | TOB Installation | C-TOB-2B-07 | Torque Settings | Test No.7
3864c976-50b9-58c3-be5b-01edbcd1b0d2 |  | checkpoint-status | not-started |  |  | TRUE | TRUE | HDC Site QA | Main Reticulation | TOB Installation | C-TOB-2B-07 | Torque Settings | Test No.7 | Pass Once below details are completed
391f2e13-ecb6-5836-932f-b164ac639cc5 |  | checkpoint-group | not-started |  |  | FALSE | FALSE | HDC Site QA | Main Reticulation | TOB Installation | C-TOB-2B-07 | Torque Settings | Test No.8
bc0dd86e-acee-532d-9320-68714a0da38c |  | checkpoint-status | not-started |  |  | TRUE | TRUE | HDC Site QA | Main Reticulation | TOB Installation | C-TOB-2B-07 | Torque Settings | Test No.8 | Pass Once below details are completed
e33bee9f-e965-5139-9e14-b8f114b90139 |  | checkpoint-group | not-started |  |  | FALSE | FALSE | HDC Site QA | Main Reticulation | TOB Installation | C-TOB-2B-07 | Torque Settings | Test No.9
778f2cb8-fbec-5e0d-bb99-e564cbc363e2 |  | checkpoint-status | not-started |  |  | TRUE | TRUE | HDC Site QA | Main Reticulation | TOB Installation | C-TOB-2B-07 | Torque Settings | Test No.9 | Pass Once below details are completed
7e04cc86-9d69-5eb4-adb3-3952e429da9e |  | checkpoint-group | not-started |  |  | FALSE | FALSE | HDC Site QA | Main Reticulation | TOB Installation | C-TOB-2B-07 | Torque Settings | Test No.10
281057fc-eb88-5adf-8018-0d5ef0aba43e |  | checkpoint-status | not-started |  |  | TRUE | TRUE | HDC Site QA | Main Reticulation | TOB Installation | C-TOB-2B-07 | Torque Settings | Test No.10 | Pass Once below details are completed
dae6b0e6-0fc4-5721-9c95-9cdd0d3f4ea0 |  | checkpoint-group | not-started |  |  | FALSE | FALSE | HDC Site QA | Main Reticulation | TOB Installation | C-TOB-2B-07 | Torque Settings | Sign-Off
80cf8f60-3a4d-5320-b878-9cff172b8ca8 |  | checkpoint-status | not-started |  |  | TRUE | TRUE | HDC Site QA | Main Reticulation | TOB Installation | C-TOB-2B-07 | Torque Settings | Sign-Off | Cable Tray works completed to specification/drawings - Area left clean & tidy
6ea41174-5cc2-4255-a8ca-f8c7acc5b83b |  | folder-normal | not-started |  | step | TRUE | FALSE | HDC Site QA | Main Reticulation | TOB Installation | C-TOB-2B-08
7d8c7087-4208-4e2d-b86a-a49410c76fef |  | checklist-flat | not-started | AE-ITCX-013 - T-Off Visual Inspection Test (Rev 0 +Names) | checklist-flat | FALSE | FALSE | HDC Site QA | Main Reticulation | TOB Installation | C-TOB-2B-08 | Visual Inspection
3be2fcd6-e3a0-54c9-bed7-41acf1161eba |  | checkpoint-status | not-started |  |  | TRUE | TRUE | HDC Site QA | Main Reticulation | TOB Installation | C-TOB-2B-08 | Visual Inspection | Latest consented drawings checked & referenced
d6bb8737-447c-5b62-8a53-c944b61e1ab7 |  | checkpoint-status | not-started |  |  | TRUE | TRUE | HDC Site QA | Main Reticulation | TOB Installation | C-TOB-2B-08 | Visual Inspection | Earthing check
02cbb3da-1084-50f2-892c-9a92c1a0d7b8 |  | checkpoint-status | not-started |  |  | TRUE | TRUE | HDC Site QA | Main Reticulation | TOB Installation | C-TOB-2B-08 | Visual Inspection | Visual Inspection
7dd14622-3e5d-5a59-a22a-6e915bb1974c |  | checkpoint-status | not-started |  |  | TRUE | TRUE | HDC Site QA | Main Reticulation | TOB Installation | C-TOB-2B-08 | Visual Inspection | All terminations points tight
f058b3db-c030-58b9-b91f-61e9748440aa |  | checkpoint-status | not-started |  |  | TRUE | TRUE | HDC Site QA | Main Reticulation | TOB Installation | C-TOB-2B-08 | Visual Inspection | Labels
090e3133-daa9-501d-9bd7-61460760730d |  | checkpoint-status | not-started |  |  | TRUE | TRUE | HDC Site QA | Main Reticulation | TOB Installation | C-TOB-2B-08 | Visual Inspection | Insulation Test
1a19e1e1-9904-5550-ba6e-c30f4c336e1e |  | checkpoint-status | not-started |  |  | TRUE | TRUE | HDC Site QA | Main Reticulation | TOB Installation | C-TOB-2B-08 | Visual Inspection | Wiring neatly loomed
e11b30e8-2563-57b8-accd-dedecf8e5a0e |  | checkpoint-status | not-started |  |  | TRUE | TRUE | HDC Site QA | Main Reticulation | TOB Installation | C-TOB-2B-08 | Visual Inspection | Check takeoff box fuse/breaker rating
df667ee6-e644-5686-ad72-f7cb893af5a8 |  | checkpoint-status | not-started |  |  | TRUE | TRUE | HDC Site QA | Main Reticulation | TOB Installation | C-TOB-2B-08 | Visual Inspection | Energisation procedure
5321d6e4-4a43-567c-9315-155c7b92a53f |  | checkpoint-status | not-started |  |  | TRUE | TRUE | HDC Site QA | Main Reticulation | TOB Installation | C-TOB-2B-08 | Visual Inspection | Fire rating of penetrations
76e47e14-7e73-5b0f-8f2e-e7bd55e2a5d7 |  | checkpoint-status | not-started |  |  | TRUE | TRUE | HDC Site QA | Main Reticulation | TOB Installation | C-TOB-2B-08 | Visual Inspection | Cover plate secure
e486f13f-030b-5fce-9d22-e676ae655032 |  | checkpoint-status | not-started |  |  | TRUE | TRUE | HDC Site QA | Main Reticulation | TOB Installation | C-TOB-2B-08 | Visual Inspection | Switchboard and cupboard cleaned
e272fd70-3d94-5858-bc0b-8a7f64550e1a |  | checkpoint-status | not-started |  |  | TRUE | TRUE | HDC Site QA | Main Reticulation | TOB Installation | C-TOB-2B-08 | Visual Inspection | T-Off Box Visual inspection completed to specification/drawings - Area left clean & tidy
cca356de-2dbb-4d20-91e3-10c51d68255e |  | checklist-sectioned | not-started | AE-ITCX-010 - Torque Settings for Bolts (Rev 0 +Names) | checklist | FALSE | FALSE | HDC Site QA | Main Reticulation | TOB Installation | C-TOB-2B-08 | Torque Settings
48990f4d-e015-5280-a6ee-8c9b75e029de |  | checkpoint-group | not-started |  |  | FALSE | FALSE | HDC Site QA | Main Reticulation | TOB Installation | C-TOB-2B-08 | Torque Settings | Reference Tables
c1fbd45c-97bf-5287-a206-bb3573b0e24f |  | checkpoint-status | not-started |  |  | TRUE | TRUE | HDC Site QA | Main Reticulation | TOB Installation | C-TOB-2B-08 | Torque Settings | Reference Tables | Torque Setting Tables - Pass once tables are confirmed/read
2c9a9cfd-299a-5687-80fb-dd2c2719edc1 |  | checkpoint-group | not-started |  |  | FALSE | FALSE | HDC Site QA | Main Reticulation | TOB Installation | C-TOB-2B-08 | Torque Settings | Test No.1
73035498-3881-5897-9e25-78e84b815f59 |  | checkpoint-status | not-started |  |  | TRUE | TRUE | HDC Site QA | Main Reticulation | TOB Installation | C-TOB-2B-08 | Torque Settings | Test No.1 | Pass Once below details are completed
77bcc30f-5ea5-554e-9e12-15f7aeba1e1c |  | checkpoint-group | not-started |  |  | FALSE | FALSE | HDC Site QA | Main Reticulation | TOB Installation | C-TOB-2B-08 | Torque Settings | Test No.2
c852132c-a7e2-51c0-8f7c-9cc7c437d2a2 |  | checkpoint-status | not-started |  |  | TRUE | TRUE | HDC Site QA | Main Reticulation | TOB Installation | C-TOB-2B-08 | Torque Settings | Test No.2 | Pass Once below details are completed
11001eb6-9904-5596-bf8d-8eebfab788ef |  | checkpoint-group | not-started |  |  | FALSE | FALSE | HDC Site QA | Main Reticulation | TOB Installation | C-TOB-2B-08 | Torque Settings | Test No.3
2c26f983-0a7b-51ff-adcd-c26cee75a77e |  | checkpoint-status | not-started |  |  | TRUE | TRUE | HDC Site QA | Main Reticulation | TOB Installation | C-TOB-2B-08 | Torque Settings | Test No.3 | Pass Once below details are completed
545ad804-5d43-5e02-b9a0-da3bcef49646 |  | checkpoint-group | not-started |  |  | FALSE | FALSE | HDC Site QA | Main Reticulation | TOB Installation | C-TOB-2B-08 | Torque Settings | Test No.4
27a4d88e-2c63-5501-8680-677605a4402b |  | checkpoint-status | not-started |  |  | TRUE | TRUE | HDC Site QA | Main Reticulation | TOB Installation | C-TOB-2B-08 | Torque Settings | Test No.4 | Pass Once below details are completed
03445b64-565a-5435-9802-79a329a072de |  | checkpoint-group | not-started |  |  | FALSE | FALSE | HDC Site QA | Main Reticulation | TOB Installation | C-TOB-2B-08 | Torque Settings | Test No.5
7aa1339c-967c-58c3-ba3c-cf1586ebd873 |  | checkpoint-status | not-started |  |  | TRUE | TRUE | HDC Site QA | Main Reticulation | TOB Installation | C-TOB-2B-08 | Torque Settings | Test No.5 | Pass Once below details are completed
54c47ddb-0da3-54e0-9216-f93051d69723 |  | checkpoint-group | not-started |  |  | FALSE | FALSE | HDC Site QA | Main Reticulation | TOB Installation | C-TOB-2B-08 | Torque Settings | Test No.6
4fa26ede-9e0e-5cb2-9246-ec9fab5c6d67 |  | checkpoint-status | not-started |  |  | TRUE | TRUE | HDC Site QA | Main Reticulation | TOB Installation | C-TOB-2B-08 | Torque Settings | Test No.6 | Pass Once below details are completed
d8e2e261-71e7-5a86-bd09-047f37dda4e2 |  | checkpoint-group | not-started |  |  | FALSE | FALSE | HDC Site QA | Main Reticulation | TOB Installation | C-TOB-2B-08 | Torque Settings | Test No.7
71a21d3d-06ab-5c90-b0d7-8e1a052ad7b8 |  | checkpoint-status | not-started |  |  | TRUE | TRUE | HDC Site QA | Main Reticulation | TOB Installation | C-TOB-2B-08 | Torque Settings | Test No.7 | Pass Once below details are completed
4afd9ec9-014f-5999-92a9-4d49a12a813f |  | checkpoint-group | not-started |  |  | FALSE | FALSE | HDC Site QA | Main Reticulation | TOB Installation | C-TOB-2B-08 | Torque Settings | Test No.8
8afe7778-c4f9-544e-b07a-89f6c3a3d5ef |  | checkpoint-status | not-started |  |  | TRUE | TRUE | HDC Site QA | Main Reticulation | TOB Installation | C-TOB-2B-08 | Torque Settings | Test No.8 | Pass Once below details are completed
1462b289-0c00-5c2a-9c07-35bc60c5f2ac |  | checkpoint-group | not-started |  |  | FALSE | FALSE | HDC Site QA | Main Reticulation | TOB Installation | C-TOB-2B-08 | Torque Settings | Test No.9
7a447887-faea-5828-9f31-f55dab0ff254 |  | checkpoint-status | not-started |  |  | TRUE | TRUE | HDC Site QA | Main Reticulation | TOB Installation | C-TOB-2B-08 | Torque Settings | Test No.9 | Pass Once below details are completed
97e53d1c-f7b6-5ca8-b314-6cb7299b4cf3 |  | checkpoint-group | not-started |  |  | FALSE | FALSE | HDC Site QA | Main Reticulation | TOB Installation | C-TOB-2B-08 | Torque Settings | Test No.10
97bf76f7-1cf3-55c5-a840-fa945013df7a |  | checkpoint-status | not-started |  |  | TRUE | TRUE | HDC Site QA | Main Reticulation | TOB Installation | C-TOB-2B-08 | Torque Settings | Test No.10 | Pass Once below details are completed
ceeb8046-0fae-5a71-895e-bb0e062e966e |  | checkpoint-group | not-started |  |  | FALSE | FALSE | HDC Site QA | Main Reticulation | TOB Installation | C-TOB-2B-08 | Torque Settings | Sign-Off
2263da61-824b-57ca-a741-48143d3dccd6 |  | checkpoint-status | not-started |  |  | TRUE | TRUE | HDC Site QA | Main Reticulation | TOB Installation | C-TOB-2B-08 | Torque Settings | Sign-Off | Cable Tray works completed to specification/drawings - Area left clean & tidy
9694f95e-ec57-45ae-bf36-6982b29494d1 |  | folder-normal | not-started |  | step | TRUE | FALSE | HDC Site QA | Main Reticulation | TOB Installation | TOB-1A-01
0c091efe-6a91-4f66-bc0b-9e856f333eba |  | checklist-flat | not-started | AE-ITCX-013 - T-Off Visual Inspection Test (Rev 0 +Names) | checklist-flat | FALSE | FALSE | HDC Site QA | Main Reticulation | TOB Installation | TOB-1A-01 | Visual Inspection
88c4a88f-faf1-5e7b-abf7-932572770e25 |  | checkpoint-status | not-started |  |  | TRUE | TRUE | HDC Site QA | Main Reticulation | TOB Installation | TOB-1A-01 | Visual Inspection | Latest consented drawings checked & referenced
46781563-cbcd-5461-a774-0c1015dd253c |  | checkpoint-status | not-started |  |  | TRUE | TRUE | HDC Site QA | Main Reticulation | TOB Installation | TOB-1A-01 | Visual Inspection | Earthing check
3ba1795a-943a-571c-b348-056b3d294d6a |  | checkpoint-status | not-started |  |  | TRUE | TRUE | HDC Site QA | Main Reticulation | TOB Installation | TOB-1A-01 | Visual Inspection | Visual Inspection
6cc253d4-fd9c-5b5d-afd9-5fc582090144 |  | checkpoint-status | not-started |  |  | TRUE | TRUE | HDC Site QA | Main Reticulation | TOB Installation | TOB-1A-01 | Visual Inspection | All terminations points tight
2c14f5f6-2a9c-5f55-8e2f-7c909c3297e0 |  | checkpoint-status | not-started |  |  | TRUE | TRUE | HDC Site QA | Main Reticulation | TOB Installation | TOB-1A-01 | Visual Inspection | Labels
2b8c2bc9-64a9-53ff-a7ba-f78b25048b1f |  | checkpoint-status | not-started |  |  | TRUE | TRUE | HDC Site QA | Main Reticulation | TOB Installation | TOB-1A-01 | Visual Inspection | Insulation Test
84a948d4-2718-5e0d-872f-f2cb7cf26d6d |  | checkpoint-status | not-started |  |  | TRUE | TRUE | HDC Site QA | Main Reticulation | TOB Installation | TOB-1A-01 | Visual Inspection | Wiring neatly loomed
b3bc2c6b-bf9b-5094-a590-3a23045cf0e0 |  | checkpoint-status | not-started |  |  | TRUE | TRUE | HDC Site QA | Main Reticulation | TOB Installation | TOB-1A-01 | Visual Inspection | Check takeoff box fuse/breaker rating
feaffd0e-404f-5756-81cf-a993d4ba9700 |  | checkpoint-status | not-started |  |  | TRUE | TRUE | HDC Site QA | Main Reticulation | TOB Installation | TOB-1A-01 | Visual Inspection | Energisation procedure
6d22076a-fa04-5cd9-be77-0a9874e731af |  | checkpoint-status | not-started |  |  | TRUE | TRUE | HDC Site QA | Main Reticulation | TOB Installation | TOB-1A-01 | Visual Inspection | Fire rating of penetrations
ab1e2779-be22-579d-8c88-587eb4ae2e5e |  | checkpoint-status | not-started |  |  | TRUE | TRUE | HDC Site QA | Main Reticulation | TOB Installation | TOB-1A-01 | Visual Inspection | Cover plate secure
cf8c0c03-d6ee-598c-adcb-73eac81c67d8 |  | checkpoint-status | not-started |  |  | TRUE | TRUE | HDC Site QA | Main Reticulation | TOB Installation | TOB-1A-01 | Visual Inspection | Switchboard and cupboard cleaned
7dbffaff-3a06-58f0-963c-59cd4fdc377f |  | checkpoint-status | not-started |  |  | TRUE | TRUE | HDC Site QA | Main Reticulation | TOB Installation | TOB-1A-01 | Visual Inspection | T-Off Box Visual inspection completed to specification/drawings - Area left clean & tidy
d627e71a-118a-44a5-b139-8ef6262f1671 |  | checklist-sectioned | not-started | AE-ITCX-010 - Torque Settings for Bolts (Rev 0 +Names) | checklist | FALSE | FALSE | HDC Site QA | Main Reticulation | TOB Installation | TOB-1A-01 | Torque Settings
1c037253-7e12-540b-9673-592cc301fe8f |  | checkpoint-group | not-started |  |  | FALSE | FALSE | HDC Site QA | Main Reticulation | TOB Installation | TOB-1A-01 | Torque Settings | Reference Tables
47c839fd-8a66-59ec-98fd-c0451a65ca46 |  | checkpoint-status | not-started |  |  | TRUE | TRUE | HDC Site QA | Main Reticulation | TOB Installation | TOB-1A-01 | Torque Settings | Reference Tables | Torque Setting Tables - Pass once tables are confirmed/read
6048971d-c019-5ead-8a06-cabd3bfba893 |  | checkpoint-group | not-started |  |  | FALSE | FALSE | HDC Site QA | Main Reticulation | TOB Installation | TOB-1A-01 | Torque Settings | Test No.1
7a655108-7b10-5fa7-a625-382bb87e6da8 |  | checkpoint-status | not-started |  |  | TRUE | TRUE | HDC Site QA | Main Reticulation | TOB Installation | TOB-1A-01 | Torque Settings | Test No.1 | Pass Once below details are completed
bb95bb88-07e5-54db-9622-46a109f512fa |  | checkpoint-group | not-started |  |  | FALSE | FALSE | HDC Site QA | Main Reticulation | TOB Installation | TOB-1A-01 | Torque Settings | Test No.2
0f31b0e8-e691-5542-aef6-7e6e83d738a4 |  | checkpoint-status | not-started |  |  | TRUE | TRUE | HDC Site QA | Main Reticulation | TOB Installation | TOB-1A-01 | Torque Settings | Test No.2 | Pass Once below details are completed
b3298b56-854c-522c-8e13-87ede5385490 |  | checkpoint-group | not-started |  |  | FALSE | FALSE | HDC Site QA | Main Reticulation | TOB Installation | TOB-1A-01 | Torque Settings | Test No.3
f2779ed8-36f6-5415-8358-e2472de64d8c |  | checkpoint-status | not-started |  |  | TRUE | TRUE | HDC Site QA | Main Reticulation | TOB Installation | TOB-1A-01 | Torque Settings | Test No.3 | Pass Once below details are completed
621fb962-e820-5972-8433-3ebe7f6348e5 |  | checkpoint-group | not-started |  |  | FALSE | FALSE | HDC Site QA | Main Reticulation | TOB Installation | TOB-1A-01 | Torque Settings | Test No.4
0f586899-e0ce-5368-b4ed-0a8b4c167c7b |  | checkpoint-status | not-started |  |  | TRUE | TRUE | HDC Site QA | Main Reticulation | TOB Installation | TOB-1A-01 | Torque Settings | Test No.4 | Pass Once below details are completed
dd7a00ee-0545-5fe6-8915-54cfcbc82c9a |  | checkpoint-group | not-started |  |  | FALSE | FALSE | HDC Site QA | Main Reticulation | TOB Installation | TOB-1A-01 | Torque Settings | Test No.5
c8a2dbd3-b78c-5119-b9d6-e4781ed1b4ff |  | checkpoint-status | not-started |  |  | TRUE | TRUE | HDC Site QA | Main Reticulation | TOB Installation | TOB-1A-01 | Torque Settings | Test No.5 | Pass Once below details are completed
630ba54d-c4a4-5f65-8790-607772b76c00 |  | checkpoint-group | not-started |  |  | FALSE | FALSE | HDC Site QA | Main Reticulation | TOB Installation | TOB-1A-01 | Torque Settings | Test No.6
a0bc37e8-9a84-5ba2-b1c4-1dfa026fa6fe |  | checkpoint-status | not-started |  |  | TRUE | TRUE | HDC Site QA | Main Reticulation | TOB Installation | TOB-1A-01 | Torque Settings | Test No.6 | Pass Once below details are completed
9cbba6a0-fc5f-5158-9c85-ee23aa31b3f7 |  | checkpoint-group | not-started |  |  | FALSE | FALSE | HDC Site QA | Main Reticulation | TOB Installation | TOB-1A-01 | Torque Settings | Test No.7
766c3a1a-ac02-52a2-a578-4406ef28d5ad |  | checkpoint-status | not-started |  |  | TRUE | TRUE | HDC Site QA | Main Reticulation | TOB Installation | TOB-1A-01 | Torque Settings | Test No.7 | Pass Once below details are completed
cc3c390f-6b0d-5479-ae73-25bb18bfbb0b |  | checkpoint-group | not-started |  |  | FALSE | FALSE | HDC Site QA | Main Reticulation | TOB Installation | TOB-1A-01 | Torque Settings | Test No.8
92843ad4-8f18-579d-a47a-f68f07030a46 |  | checkpoint-status | not-started |  |  | TRUE | TRUE | HDC Site QA | Main Reticulation | TOB Installation | TOB-1A-01 | Torque Settings | Test No.8 | Pass Once below details are completed
61e06164-f97f-5284-bfc6-e5df2bc92e81 |  | checkpoint-group | not-started |  |  | FALSE | FALSE | HDC Site QA | Main Reticulation | TOB Installation | TOB-1A-01 | Torque Settings | Test No.9
a5668ec7-11e1-5076-9b92-50bf1ff3dbfb |  | checkpoint-status | not-started |  |  | TRUE | TRUE | HDC Site QA | Main Reticulation | TOB Installation | TOB-1A-01 | Torque Settings | Test No.9 | Pass Once below details are completed
0cda6f15-b8eb-56b3-ad5f-cd3d772792f9 |  | checkpoint-group | not-started |  |  | FALSE | FALSE | HDC Site QA | Main Reticulation | TOB Installation | TOB-1A-01 | Torque Settings | Test No.10
a6b20e77-1675-5460-b753-f441890cb8ee |  | checkpoint-status | not-started |  |  | TRUE | TRUE | HDC Site QA | Main Reticulation | TOB Installation | TOB-1A-01 | Torque Settings | Test No.10 | Pass Once below details are completed
d22d9e7f-388c-5845-a6aa-230badc6363d |  | checkpoint-group | not-started |  |  | FALSE | FALSE | HDC Site QA | Main Reticulation | TOB Installation | TOB-1A-01 | Torque Settings | Sign-Off
002bbc25-63c6-52d7-ac3b-cd88f2592f97 |  | checkpoint-status | not-started |  |  | TRUE | TRUE | HDC Site QA | Main Reticulation | TOB Installation | TOB-1A-01 | Torque Settings | Sign-Off | Cable Tray works completed to specification/drawings - Area left clean & tidy
bc6e6107-87c4-4e2c-909e-a6465eda72fb |  | folder-normal | not-started |  | step | TRUE | FALSE | HDC Site QA | Main Reticulation | TOB Installation | TOB-1A-02
352e5256-891c-4ade-a22b-19f51ffffaf2 |  | checklist-flat | not-started | AE-ITCX-013 - T-Off Visual Inspection Test (Rev 0 +Names) | checklist-flat | FALSE | FALSE | HDC Site QA | Main Reticulation | TOB Installation | TOB-1A-02 | Visual Inspection
2c46c1d2-b949-5046-8cca-8ddfee08fc56 |  | checkpoint-status | not-started |  |  | TRUE | TRUE | HDC Site QA | Main Reticulation | TOB Installation | TOB-1A-02 | Visual Inspection | Latest consented drawings checked & referenced
e71ee239-3610-5b27-8874-ace27975cb52 |  | checkpoint-status | not-started |  |  | TRUE | TRUE | HDC Site QA | Main Reticulation | TOB Installation | TOB-1A-02 | Visual Inspection | Earthing check
631643f3-26d9-5ae0-aab6-6b27bcb93c93 |  | checkpoint-status | not-started |  |  | TRUE | TRUE | HDC Site QA | Main Reticulation | TOB Installation | TOB-1A-02 | Visual Inspection | Visual Inspection
a3b5d0ca-36b0-523d-bee7-faacbe1442a7 |  | checkpoint-status | not-started |  |  | TRUE | TRUE | HDC Site QA | Main Reticulation | TOB Installation | TOB-1A-02 | Visual Inspection | All terminations points tight
8652f101-89c8-5d36-b25d-ce8044bcb66d |  | checkpoint-status | not-started |  |  | TRUE | TRUE | HDC Site QA | Main Reticulation | TOB Installation | TOB-1A-02 | Visual Inspection | Labels
0fc0cfad-a475-54c4-b29d-80b77c77e440 |  | checkpoint-status | not-started |  |  | TRUE | TRUE | HDC Site QA | Main Reticulation | TOB Installation | TOB-1A-02 | Visual Inspection | Insulation Test
cdd5f50c-9ce8-52f9-9aeb-355af2937b75 |  | checkpoint-status | not-started |  |  | TRUE | TRUE | HDC Site QA | Main Reticulation | TOB Installation | TOB-1A-02 | Visual Inspection | Wiring neatly loomed
404126e4-abce-5b17-b84c-d3d9fdb657f0 |  | checkpoint-status | not-started |  |  | TRUE | TRUE | HDC Site QA | Main Reticulation | TOB Installation | TOB-1A-02 | Visual Inspection | Check takeoff box fuse/breaker rating
19e7b557-9460-593e-aed6-ec51af15e493 |  | checkpoint-status | not-started |  |  | TRUE | TRUE | HDC Site QA | Main Reticulation | TOB Installation | TOB-1A-02 | Visual Inspection | Energisation procedure
33264f95-7714-5780-9b25-38f5d183f89b |  | checkpoint-status | not-started |  |  | TRUE | TRUE | HDC Site QA | Main Reticulation | TOB Installation | TOB-1A-02 | Visual Inspection | Fire rating of penetrations
45b2223b-63e7-5500-ba3d-9df3127d1872 |  | checkpoint-status | not-started |  |  | TRUE | TRUE | HDC Site QA | Main Reticulation | TOB Installation | TOB-1A-02 | Visual Inspection | Cover plate secure
0fadb403-48d4-55b2-a175-d8f97557a987 |  | checkpoint-status | not-started |  |  | TRUE | TRUE | HDC Site QA | Main Reticulation | TOB Installation | TOB-1A-02 | Visual Inspection | Switchboard and cupboard cleaned
a03f7a3a-d9b7-5dae-abb2-26be479e156f |  | checkpoint-status | not-started |  |  | TRUE | TRUE | HDC Site QA | Main Reticulation | TOB Installation | TOB-1A-02 | Visual Inspection | T-Off Box Visual inspection completed to specification/drawings - Area left clean & tidy
4dbe2bb9-5dc0-41fe-a653-5fe02184b874 |  | checklist-sectioned | not-started | AE-ITCX-010 - Torque Settings for Bolts (Rev 0 +Names) | checklist | FALSE | FALSE | HDC Site QA | Main Reticulation | TOB Installation | TOB-1A-02 | Torque Settings
5fc4a3ee-5ec6-5fd5-8a90-0bcf2375083d |  | checkpoint-group | not-started |  |  | FALSE | FALSE | HDC Site QA | Main Reticulation | TOB Installation | TOB-1A-02 | Torque Settings | Reference Tables
059696a4-90f9-5948-bd12-7275a550a564 |  | checkpoint-status | not-started |  |  | TRUE | TRUE | HDC Site QA | Main Reticulation | TOB Installation | TOB-1A-02 | Torque Settings | Reference Tables | Torque Setting Tables - Pass once tables are confirmed/read
5cafcc6d-7300-5deb-a288-9691189d1c5c |  | checkpoint-group | not-started |  |  | FALSE | FALSE | HDC Site QA | Main Reticulation | TOB Installation | TOB-1A-02 | Torque Settings | Test No.1
78fdfdcf-caa2-53a4-a380-c2d89f742ad4 |  | checkpoint-status | not-started |  |  | TRUE | TRUE | HDC Site QA | Main Reticulation | TOB Installation | TOB-1A-02 | Torque Settings | Test No.1 | Pass Once below details are completed
18228445-2b45-5246-8472-3ea776042ba0 |  | checkpoint-group | not-started |  |  | FALSE | FALSE | HDC Site QA | Main Reticulation | TOB Installation | TOB-1A-02 | Torque Settings | Test No.2
f51355b1-70f0-5411-849e-748e7e8c4477 |  | checkpoint-status | not-started |  |  | TRUE | TRUE | HDC Site QA | Main Reticulation | TOB Installation | TOB-1A-02 | Torque Settings | Test No.2 | Pass Once below details are completed
308a1e33-d2c6-530e-b154-40425fd0b169 |  | checkpoint-group | not-started |  |  | FALSE | FALSE | HDC Site QA | Main Reticulation | TOB Installation | TOB-1A-02 | Torque Settings | Test No.3
cf92b047-157c-5141-b189-580831a1ade8 |  | checkpoint-status | not-started |  |  | TRUE | TRUE | HDC Site QA | Main Reticulation | TOB Installation | TOB-1A-02 | Torque Settings | Test No.3 | Pass Once below details are completed
c2cec400-b56e-5e26-a6e1-52d46c4f98a5 |  | checkpoint-group | not-started |  |  | FALSE | FALSE | HDC Site QA | Main Reticulation | TOB Installation | TOB-1A-02 | Torque Settings | Test No.4
c51e71c8-631d-5602-b0b5-87940c0244a1 |  | checkpoint-status | not-started |  |  | TRUE | TRUE | HDC Site QA | Main Reticulation | TOB Installation | TOB-1A-02 | Torque Settings | Test No.4 | Pass Once below details are completed
24dced12-c082-5ec0-8f39-b07c58dc0dda |  | checkpoint-group | not-started |  |  | FALSE | FALSE | HDC Site QA | Main Reticulation | TOB Installation | TOB-1A-02 | Torque Settings | Test No.5
ae8cf8e7-772a-5040-9417-e1481940c249 |  | checkpoint-status | not-started |  |  | TRUE | TRUE | HDC Site QA | Main Reticulation | TOB Installation | TOB-1A-02 | Torque Settings | Test No.5 | Pass Once below details are completed
fe7eaac6-8189-5e2b-899b-463193b4b951 |  | checkpoint-group | not-started |  |  | FALSE | FALSE | HDC Site QA | Main Reticulation | TOB Installation | TOB-1A-02 | Torque Settings | Test No.6
7b846378-357a-5184-8153-8b2d606e056e |  | checkpoint-status | not-started |  |  | TRUE | TRUE | HDC Site QA | Main Reticulation | TOB Installation | TOB-1A-02 | Torque Settings | Test No.6 | Pass Once below details are completed
67402c47-115e-5077-8f3f-9d1d32a5d1e8 |  | checkpoint-group | not-started |  |  | FALSE | FALSE | HDC Site QA | Main Reticulation | TOB Installation | TOB-1A-02 | Torque Settings | Test No.7
3ed41833-8d80-5758-b775-37180d5af6d4 |  | checkpoint-status | not-started |  |  | TRUE | TRUE | HDC Site QA | Main Reticulation | TOB Installation | TOB-1A-02 | Torque Settings | Test No.7 | Pass Once below details are completed
d5e8543b-cb89-5195-bc47-7a504bc91fcd |  | checkpoint-group | not-started |  |  | FALSE | FALSE | HDC Site QA | Main Reticulation | TOB Installation | TOB-1A-02 | Torque Settings | Test No.8
15b180e5-182b-5d94-82d9-3e3fab7980e6 |  | checkpoint-status | not-started |  |  | TRUE | TRUE | HDC Site QA | Main Reticulation | TOB Installation | TOB-1A-02 | Torque Settings | Test No.8 | Pass Once below details are completed
9648f1ad-30b6-5be4-b4b6-805c969c9590 |  | checkpoint-group | not-started |  |  | FALSE | FALSE | HDC Site QA | Main Reticulation | TOB Installation | TOB-1A-02 | Torque Settings | Test No.9
dcfaeaff-5cb8-5b66-bdbf-f13431422cf2 |  | checkpoint-status | not-started |  |  | TRUE | TRUE | HDC Site QA | Main Reticulation | TOB Installation | TOB-1A-02 | Torque Settings | Test No.9 | Pass Once below details are completed
618d7168-62b5-58c4-8120-070591aec824 |  | checkpoint-group | not-started |  |  | FALSE | FALSE | HDC Site QA | Main Reticulation | TOB Installation | TOB-1A-02 | Torque Settings | Test No.10
efade60b-ac67-5cc8-84b1-c892c8af7126 |  | checkpoint-status | not-started |  |  | TRUE | TRUE | HDC Site QA | Main Reticulation | TOB Installation | TOB-1A-02 | Torque Settings | Test No.10 | Pass Once below details are completed
23b8279f-552e-5115-9cad-1bbfdd585514 |  | checkpoint-group | not-started |  |  | FALSE | FALSE | HDC Site QA | Main Reticulation | TOB Installation | TOB-1A-02 | Torque Settings | Sign-Off
c48f4ed6-680f-5068-a4f3-345dca3d4026 |  | checkpoint-status | not-started |  |  | TRUE | TRUE | HDC Site QA | Main Reticulation | TOB Installation | TOB-1A-02 | Torque Settings | Sign-Off | Cable Tray works completed to specification/drawings - Area left clean & tidy
8f058d29-c765-4156-b9c5-4d7367c3fec5 |  | folder-normal | not-started |  | step | TRUE | FALSE | HDC Site QA | Main Reticulation | TOB Installation | TOB-1A-03
36b602f9-cebf-4f53-bae6-7984ccde3bd6 |  | checklist-flat | not-started | AE-ITCX-013 - T-Off Visual Inspection Test (Rev 0 +Names) | checklist-flat | FALSE | FALSE | HDC Site QA | Main Reticulation | TOB Installation | TOB-1A-03 | Visual Inspection
2294a834-2294-548c-994c-07f0af7d1954 |  | checkpoint-status | not-started |  |  | TRUE | TRUE | HDC Site QA | Main Reticulation | TOB Installation | TOB-1A-03 | Visual Inspection | Latest consented drawings checked & referenced
97d73ef9-95aa-599f-8d2b-29e5da5f5365 |  | checkpoint-status | not-started |  |  | TRUE | TRUE | HDC Site QA | Main Reticulation | TOB Installation | TOB-1A-03 | Visual Inspection | Earthing check
50b54206-4b12-558a-b4b9-080e0364c347 |  | checkpoint-status | not-started |  |  | TRUE | TRUE | HDC Site QA | Main Reticulation | TOB Installation | TOB-1A-03 | Visual Inspection | Visual Inspection
3ee12fdd-a4eb-5129-8f44-55c62e086792 |  | checkpoint-status | not-started |  |  | TRUE | TRUE | HDC Site QA | Main Reticulation | TOB Installation | TOB-1A-03 | Visual Inspection | All terminations points tight
972157fd-1ed8-55ac-8868-7a5267c2706f |  | checkpoint-status | not-started |  |  | TRUE | TRUE | HDC Site QA | Main Reticulation | TOB Installation | TOB-1A-03 | Visual Inspection | Labels
41755015-86b0-576b-aa2f-e5d0312a254b |  | checkpoint-status | not-started |  |  | TRUE | TRUE | HDC Site QA | Main Reticulation | TOB Installation | TOB-1A-03 | Visual Inspection | Insulation Test
c752d09f-a686-5868-a45b-aa22c46e9e74 |  | checkpoint-status | not-started |  |  | TRUE | TRUE | HDC Site QA | Main Reticulation | TOB Installation | TOB-1A-03 | Visual Inspection | Wiring neatly loomed
ff9bd6fc-1bfe-57f8-aee5-09d642312136 |  | checkpoint-status | not-started |  |  | TRUE | TRUE | HDC Site QA | Main Reticulation | TOB Installation | TOB-1A-03 | Visual Inspection | Check takeoff box fuse/breaker rating
3d14482c-32f6-50cf-bcc5-8033547c1164 |  | checkpoint-status | not-started |  |  | TRUE | TRUE | HDC Site QA | Main Reticulation | TOB Installation | TOB-1A-03 | Visual Inspection | Energisation procedure
1eb17779-b058-5419-96c9-128ed8a9c821 |  | checkpoint-status | not-started |  |  | TRUE | TRUE | HDC Site QA | Main Reticulation | TOB Installation | TOB-1A-03 | Visual Inspection | Fire rating of penetrations
32acf84f-9270-5965-b99f-f659dd13c45a |  | checkpoint-status | not-started |  |  | TRUE | TRUE | HDC Site QA | Main Reticulation | TOB Installation | TOB-1A-03 | Visual Inspection | Cover plate secure
15ee3c42-3cff-5f35-a5a7-75ae7bd96a65 |  | checkpoint-status | not-started |  |  | TRUE | TRUE | HDC Site QA | Main Reticulation | TOB Installation | TOB-1A-03 | Visual Inspection | Switchboard and cupboard cleaned
44de4dc1-c65d-5114-9172-0e15329a61fd |  | checkpoint-status | not-started |  |  | TRUE | TRUE | HDC Site QA | Main Reticulation | TOB Installation | TOB-1A-03 | Visual Inspection | T-Off Box Visual inspection completed to specification/drawings - Area left clean & tidy
7542052f-17c3-47a2-99fb-967144b33436 |  | checklist-sectioned | not-started | AE-ITCX-010 - Torque Settings for Bolts (Rev 0 +Names) | checklist | FALSE | FALSE | HDC Site QA | Main Reticulation | TOB Installation | TOB-1A-03 | Torque Settings
f1b08b36-199a-5638-a262-92fdbd59a1f1 |  | checkpoint-group | not-started |  |  | FALSE | FALSE | HDC Site QA | Main Reticulation | TOB Installation | TOB-1A-03 | Torque Settings | Reference Tables
dc18bc59-b9e4-5081-a1f9-310c1ce46f03 |  | checkpoint-status | not-started |  |  | TRUE | TRUE | HDC Site QA | Main Reticulation | TOB Installation | TOB-1A-03 | Torque Settings | Reference Tables | Torque Setting Tables - Pass once tables are confirmed/read
116dc9d1-9c39-581b-8252-4be0f453186a |  | checkpoint-group | not-started |  |  | FALSE | FALSE | HDC Site QA | Main Reticulation | TOB Installation | TOB-1A-03 | Torque Settings | Test No.1
2f6c676e-9de1-5046-92fa-779eb03d49d3 |  | checkpoint-status | not-started |  |  | TRUE | TRUE | HDC Site QA | Main Reticulation | TOB Installation | TOB-1A-03 | Torque Settings | Test No.1 | Pass Once below details are completed
99cb63cc-2efe-5ea8-b501-efc2294714ed |  | checkpoint-group | not-started |  |  | FALSE | FALSE | HDC Site QA | Main Reticulation | TOB Installation | TOB-1A-03 | Torque Settings | Test No.2
ec646616-55fc-5d68-81d4-e24611412c40 |  | checkpoint-status | not-started |  |  | TRUE | TRUE | HDC Site QA | Main Reticulation | TOB Installation | TOB-1A-03 | Torque Settings | Test No.2 | Pass Once below details are completed
60829859-b1b3-5f11-a6af-c897981cd90a |  | checkpoint-group | not-started |  |  | FALSE | FALSE | HDC Site QA | Main Reticulation | TOB Installation | TOB-1A-03 | Torque Settings | Test No.3
90f57383-5345-5161-b614-9ed391cb1ced |  | checkpoint-status | not-started |  |  | TRUE | TRUE | HDC Site QA | Main Reticulation | TOB Installation | TOB-1A-03 | Torque Settings | Test No.3 | Pass Once below details are completed
e67e4efc-3eb4-5262-a7b2-e90cf18a631d |  | checkpoint-group | not-started |  |  | FALSE | FALSE | HDC Site QA | Main Reticulation | TOB Installation | TOB-1A-03 | Torque Settings | Test No.4
0e5ea236-1650-5dc4-933b-463830e2cf18 |  | checkpoint-status | not-started |  |  | TRUE | TRUE | HDC Site QA | Main Reticulation | TOB Installation | TOB-1A-03 | Torque Settings | Test No.4 | Pass Once below details are completed
208689d3-4099-57c8-84a9-1d8bb9e665a3 |  | checkpoint-group | not-started |  |  | FALSE | FALSE | HDC Site QA | Main Reticulation | TOB Installation | TOB-1A-03 | Torque Settings | Test No.5
31b9d0a2-9600-5d01-9ad0-6039e86cae14 |  | checkpoint-status | not-started |  |  | TRUE | TRUE | HDC Site QA | Main Reticulation | TOB Installation | TOB-1A-03 | Torque Settings | Test No.5 | Pass Once below details are completed
5c4fc41a-0b3e-5bce-bdde-718e23b025ca |  | checkpoint-group | not-started |  |  | FALSE | FALSE | HDC Site QA | Main Reticulation | TOB Installation | TOB-1A-03 | Torque Settings | Test No.6
cf62c02f-921a-5345-bf8b-30efa0480b32 |  | checkpoint-status | not-started |  |  | TRUE | TRUE | HDC Site QA | Main Reticulation | TOB Installation | TOB-1A-03 | Torque Settings | Test No.6 | Pass Once below details are completed
7706d2a9-0e8a-5920-b953-b498c2615f22 |  | checkpoint-group | not-started |  |  | FALSE | FALSE | HDC Site QA | Main Reticulation | TOB Installation | TOB-1A-03 | Torque Settings | Test No.7
30f26500-e838-58c9-8d61-26de0591d202 |  | checkpoint-status | not-started |  |  | TRUE | TRUE | HDC Site QA | Main Reticulation | TOB Installation | TOB-1A-03 | Torque Settings | Test No.7 | Pass Once below details are completed
8849be28-2346-5576-9e9d-bff3538a92cb |  | checkpoint-group | not-started |  |  | FALSE | FALSE | HDC Site QA | Main Reticulation | TOB Installation | TOB-1A-03 | Torque Settings | Test No.8
3d7fe85c-dd2f-5b02-81c5-e52f65100537 |  | checkpoint-status | not-started |  |  | TRUE | TRUE | HDC Site QA | Main Reticulation | TOB Installation | TOB-1A-03 | Torque Settings | Test No.8 | Pass Once below details are completed
1e72ce03-85dd-5c97-93d8-c66836e58bca |  | checkpoint-group | not-started |  |  | FALSE | FALSE | HDC Site QA | Main Reticulation | TOB Installation | TOB-1A-03 | Torque Settings | Test No.9
61f9e968-3ee9-5432-b748-47ce357e85c8 |  | checkpoint-status | not-started |  |  | TRUE | TRUE | HDC Site QA | Main Reticulation | TOB Installation | TOB-1A-03 | Torque Settings | Test No.9 | Pass Once below details are completed
8b7ed7b1-d30a-5281-af48-8ecf70d5e147 |  | checkpoint-group | not-started |  |  | FALSE | FALSE | HDC Site QA | Main Reticulation | TOB Installation | TOB-1A-03 | Torque Settings | Test No.10
cf016fd9-80b8-597a-87a4-2c7ce808d801 |  | checkpoint-status | not-started |  |  | TRUE | TRUE | HDC Site QA | Main Reticulation | TOB Installation | TOB-1A-03 | Torque Settings | Test No.10 | Pass Once below details are completed
ce4cb5c4-532b-57f0-af4a-e51bdd8d9152 |  | checkpoint-group | not-started |  |  | FALSE | FALSE | HDC Site QA | Main Reticulation | TOB Installation | TOB-1A-03 | Torque Settings | Sign-Off
0a90cdc0-ae6b-57d4-a6e6-93d630a079eb |  | checkpoint-status | not-started |  |  | TRUE | TRUE | HDC Site QA | Main Reticulation | TOB Installation | TOB-1A-03 | Torque Settings | Sign-Off | Cable Tray works completed to specification/drawings - Area left clean & tidy
dbb14daf-85f4-4570-8f44-283678b1425b |  | folder-normal | not-started |  | step | TRUE | FALSE | HDC Site QA | Main Reticulation | TOB Installation | TOB-1A-04
4a052251-16f4-4715-bc2c-a0efd5c5bdfe |  | checklist-flat | not-started | AE-ITCX-013 - T-Off Visual Inspection Test (Rev 0 +Names) | checklist-flat | FALSE | FALSE | HDC Site QA | Main Reticulation | TOB Installation | TOB-1A-04 | Visual Inspection
ef99fd49-808d-58ae-9ff7-9ac7a3f96244 |  | checkpoint-status | not-started |  |  | TRUE | TRUE | HDC Site QA | Main Reticulation | TOB Installation | TOB-1A-04 | Visual Inspection | Latest consented drawings checked & referenced
129ca7ab-07de-541e-8ae9-fc606b5d3959 |  | checkpoint-status | not-started |  |  | TRUE | TRUE | HDC Site QA | Main Reticulation | TOB Installation | TOB-1A-04 | Visual Inspection | Earthing check
09eb6705-1a58-5593-a297-a30a6f3deb03 |  | checkpoint-status | not-started |  |  | TRUE | TRUE | HDC Site QA | Main Reticulation | TOB Installation | TOB-1A-04 | Visual Inspection | Visual Inspection
3b9165b9-a45c-5edf-a5b1-bea9958aaf3c |  | checkpoint-status | not-started |  |  | TRUE | TRUE | HDC Site QA | Main Reticulation | TOB Installation | TOB-1A-04 | Visual Inspection | All terminations points tight
08a0090c-6231-5b78-80cd-808a8b7122cf |  | checkpoint-status | not-started |  |  | TRUE | TRUE | HDC Site QA | Main Reticulation | TOB Installation | TOB-1A-04 | Visual Inspection | Labels
fc9cee81-f46b-56ab-abd7-169d5b9c8a1c |  | checkpoint-status | not-started |  |  | TRUE | TRUE | HDC Site QA | Main Reticulation | TOB Installation | TOB-1A-04 | Visual Inspection | Insulation Test
c8ad11c1-cd0e-50bf-a5c3-c049607017b3 |  | checkpoint-status | not-started |  |  | TRUE | TRUE | HDC Site QA | Main Reticulation | TOB Installation | TOB-1A-04 | Visual Inspection | Wiring neatly loomed
e88322da-9311-5907-a5ce-fa4974b5cc17 |  | checkpoint-status | not-started |  |  | TRUE | TRUE | HDC Site QA | Main Reticulation | TOB Installation | TOB-1A-04 | Visual Inspection | Check takeoff box fuse/breaker rating
04b31e6f-086a-5b33-8303-f14fdf1c4c57 |  | checkpoint-status | not-started |  |  | TRUE | TRUE | HDC Site QA | Main Reticulation | TOB Installation | TOB-1A-04 | Visual Inspection | Energisation procedure
1f35f99f-ebf6-59f8-a2e6-bc49e7bc8ec3 |  | checkpoint-status | not-started |  |  | TRUE | TRUE | HDC Site QA | Main Reticulation | TOB Installation | TOB-1A-04 | Visual Inspection | Fire rating of penetrations
f17977ca-e724-5959-b6fb-6c5e3ba08502 |  | checkpoint-status | not-started |  |  | TRUE | TRUE | HDC Site QA | Main Reticulation | TOB Installation | TOB-1A-04 | Visual Inspection | Cover plate secure
a4bbeb2b-7f38-5c16-92e9-75f60fedb503 |  | checkpoint-status | not-started |  |  | TRUE | TRUE | HDC Site QA | Main Reticulation | TOB Installation | TOB-1A-04 | Visual Inspection | Switchboard and cupboard cleaned
279c40c6-c5de-5f95-9da2-478bf60ffe38 |  | checkpoint-status | not-started |  |  | TRUE | TRUE | HDC Site QA | Main Reticulation | TOB Installation | TOB-1A-04 | Visual Inspection | T-Off Box Visual inspection completed to specification/drawings - Area left clean & tidy
bc00c687-f841-4036-a65c-9c40f9fc2be8 |  | checklist-sectioned | not-started | AE-ITCX-010 - Torque Settings for Bolts (Rev 0 +Names) | checklist | FALSE | FALSE | HDC Site QA | Main Reticulation | TOB Installation | TOB-1A-04 | Torque Settings
4146b06c-975c-5ce1-ae66-2da317f4c673 |  | checkpoint-group | not-started |  |  | FALSE | FALSE | HDC Site QA | Main Reticulation | TOB Installation | TOB-1A-04 | Torque Settings | Reference Tables
314b34b9-8bb9-54e3-be9e-ea5d34112541 |  | checkpoint-status | not-started |  |  | TRUE | TRUE | HDC Site QA | Main Reticulation | TOB Installation | TOB-1A-04 | Torque Settings | Reference Tables | Torque Setting Tables - Pass once tables are confirmed/read
2e882fc0-90a1-57cc-8c1e-f4bd8f4a8caf |  | checkpoint-group | not-started |  |  | FALSE | FALSE | HDC Site QA | Main Reticulation | TOB Installation | TOB-1A-04 | Torque Settings | Test No.1
abb8ad5f-d4ae-5033-aded-44bc59408065 |  | checkpoint-status | not-started |  |  | TRUE | TRUE | HDC Site QA | Main Reticulation | TOB Installation | TOB-1A-04 | Torque Settings | Test No.1 | Pass Once below details are completed
14823e9c-4ec5-5cfb-a47c-dd169d70a7c4 |  | checkpoint-group | not-started |  |  | FALSE | FALSE | HDC Site QA | Main Reticulation | TOB Installation | TOB-1A-04 | Torque Settings | Test No.2
32a80326-b170-557e-bf6a-d359c6c12b4f |  | checkpoint-status | not-started |  |  | TRUE | TRUE | HDC Site QA | Main Reticulation | TOB Installation | TOB-1A-04 | Torque Settings | Test No.2 | Pass Once below details are completed
64fee568-0022-50bb-a076-51f3c62f46ce |  | checkpoint-group | not-started |  |  | FALSE | FALSE | HDC Site QA | Main Reticulation | TOB Installation | TOB-1A-04 | Torque Settings | Test No.3
70813fac-93b5-5082-b39c-57663c233886 |  | checkpoint-status | not-started |  |  | TRUE | TRUE | HDC Site QA | Main Reticulation | TOB Installation | TOB-1A-04 | Torque Settings | Test No.3 | Pass Once below details are completed
becc6ac4-e785-5a7c-bbc8-d6691d4a2907 |  | checkpoint-group | not-started |  |  | FALSE | FALSE | HDC Site QA | Main Reticulation | TOB Installation | TOB-1A-04 | Torque Settings | Test No.4
4efda2ef-0c0c-5236-b08f-22b1afe0d5c1 |  | checkpoint-status | not-started |  |  | TRUE | TRUE | HDC Site QA | Main Reticulation | TOB Installation | TOB-1A-04 | Torque Settings | Test No.4 | Pass Once below details are completed
8cb0a1de-fe30-5496-afc8-b4a54330d7f3 |  | checkpoint-group | not-started |  |  | FALSE | FALSE | HDC Site QA | Main Reticulation | TOB Installation | TOB-1A-04 | Torque Settings | Test No.5
50023c94-8a96-57f5-9649-64d6267e56b1 |  | checkpoint-status | not-started |  |  | TRUE | TRUE | HDC Site QA | Main Reticulation | TOB Installation | TOB-1A-04 | Torque Settings | Test No.5 | Pass Once below details are completed
647d5053-839e-5b01-853c-32bc96404fe7 |  | checkpoint-group | not-started |  |  | FALSE | FALSE | HDC Site QA | Main Reticulation | TOB Installation | TOB-1A-04 | Torque Settings | Test No.6
3541a2cd-eeb9-5cd6-b92d-594531b14741 |  | checkpoint-status | not-started |  |  | TRUE | TRUE | HDC Site QA | Main Reticulation | TOB Installation | TOB-1A-04 | Torque Settings | Test No.6 | Pass Once below details are completed
59b4bc11-e98e-581d-9ea2-693d9bdb286e |  | checkpoint-group | not-started |  |  | FALSE | FALSE | HDC Site QA | Main Reticulation | TOB Installation | TOB-1A-04 | Torque Settings | Test No.7
6c95a9b0-8476-5437-b15c-9048107c0993 |  | checkpoint-status | not-started |  |  | TRUE | TRUE | HDC Site QA | Main Reticulation | TOB Installation | TOB-1A-04 | Torque Settings | Test No.7 | Pass Once below details are completed
506d7fbb-b9a4-5957-9064-72ea5b383077 |  | checkpoint-group | not-started |  |  | FALSE | FALSE | HDC Site QA | Main Reticulation | TOB Installation | TOB-1A-04 | Torque Settings | Test No.8
1a023da1-54a8-5566-8156-e6c00437e23c |  | checkpoint-status | not-started |  |  | TRUE | TRUE | HDC Site QA | Main Reticulation | TOB Installation | TOB-1A-04 | Torque Settings | Test No.8 | Pass Once below details are completed
db2a5cc8-f34a-5a7d-b353-4c8ed1cf873f |  | checkpoint-group | not-started |  |  | FALSE | FALSE | HDC Site QA | Main Reticulation | TOB Installation | TOB-1A-04 | Torque Settings | Test No.9
05aa789b-8151-5185-9ae0-2b5764c27868 |  | checkpoint-status | not-started |  |  | TRUE | TRUE | HDC Site QA | Main Reticulation | TOB Installation | TOB-1A-04 | Torque Settings | Test No.9 | Pass Once below details are completed
f67dc5af-4531-5463-9623-6edffa6614f3 |  | checkpoint-group | not-started |  |  | FALSE | FALSE | HDC Site QA | Main Reticulation | TOB Installation | TOB-1A-04 | Torque Settings | Test No.10
1d43d970-c770-5276-83e1-786356ac352b |  | checkpoint-status | not-started |  |  | TRUE | TRUE | HDC Site QA | Main Reticulation | TOB Installation | TOB-1A-04 | Torque Settings | Test No.10 | Pass Once below details are completed
fad6aefe-8419-5aef-b7e0-b0390c449894 |  | checkpoint-group | not-started |  |  | FALSE | FALSE | HDC Site QA | Main Reticulation | TOB Installation | TOB-1A-04 | Torque Settings | Sign-Off
a039436a-df03-575a-92e5-f11017ba81f3 |  | checkpoint-status | not-started |  |  | TRUE | TRUE | HDC Site QA | Main Reticulation | TOB Installation | TOB-1A-04 | Torque Settings | Sign-Off | Cable Tray works completed to specification/drawings - Area left clean & tidy
e4285a1b-a077-46e7-a46d-d176e3aa4d22 |  | folder-normal | not-started |  | step | TRUE | FALSE | HDC Site QA | Main Reticulation | TOB Installation | TOB-1A-05
db7c5f4d-3fab-4deb-8f61-047870e95009 |  | checklist-flat | not-started | AE-ITCX-013 - T-Off Visual Inspection Test (Rev 0 +Names) | checklist-flat | FALSE | FALSE | HDC Site QA | Main Reticulation | TOB Installation | TOB-1A-05 | Visual Inspection
278af4de-6b1e-5684-a60c-dbee4cb3cfe9 |  | checkpoint-status | not-started |  |  | TRUE | TRUE | HDC Site QA | Main Reticulation | TOB Installation | TOB-1A-05 | Visual Inspection | Latest consented drawings checked & referenced
f4647825-aaeb-5abf-8154-b6434ef101c3 |  | checkpoint-status | not-started |  |  | TRUE | TRUE | HDC Site QA | Main Reticulation | TOB Installation | TOB-1A-05 | Visual Inspection | Earthing check
cd535fb8-423e-5322-a2be-12e7f9db552d |  | checkpoint-status | not-started |  |  | TRUE | TRUE | HDC Site QA | Main Reticulation | TOB Installation | TOB-1A-05 | Visual Inspection | Visual Inspection
f37b2ce5-156d-566a-bc21-d21d0b12057c |  | checkpoint-status | not-started |  |  | TRUE | TRUE | HDC Site QA | Main Reticulation | TOB Installation | TOB-1A-05 | Visual Inspection | All terminations points tight
f5be6852-2e71-5c0d-b4b5-5e8646663fa3 |  | checkpoint-status | not-started |  |  | TRUE | TRUE | HDC Site QA | Main Reticulation | TOB Installation | TOB-1A-05 | Visual Inspection | Labels
c7c5ddb0-ae56-5c4d-b8d5-6c38fd3265a1 |  | checkpoint-status | not-started |  |  | TRUE | TRUE | HDC Site QA | Main Reticulation | TOB Installation | TOB-1A-05 | Visual Inspection | Insulation Test
a026f98e-4307-5471-96ef-35cb63da1313 |  | checkpoint-status | not-started |  |  | TRUE | TRUE | HDC Site QA | Main Reticulation | TOB Installation | TOB-1A-05 | Visual Inspection | Wiring neatly loomed
a36152fc-025e-51af-951b-9645c703382b |  | checkpoint-status | not-started |  |  | TRUE | TRUE | HDC Site QA | Main Reticulation | TOB Installation | TOB-1A-05 | Visual Inspection | Check takeoff box fuse/breaker rating
56d66a20-1a3a-5925-963f-c8e42152c04e |  | checkpoint-status | not-started |  |  | TRUE | TRUE | HDC Site QA | Main Reticulation | TOB Installation | TOB-1A-05 | Visual Inspection | Energisation procedure
c7b80d37-1ff5-5fa9-9147-319372b16344 |  | checkpoint-status | not-started |  |  | TRUE | TRUE | HDC Site QA | Main Reticulation | TOB Installation | TOB-1A-05 | Visual Inspection | Fire rating of penetrations
275de7c1-f654-5cb1-9b2d-0fa333cecd92 |  | checkpoint-status | not-started |  |  | TRUE | TRUE | HDC Site QA | Main Reticulation | TOB Installation | TOB-1A-05 | Visual Inspection | Cover plate secure
d05b636f-697b-59bd-bd1b-e9fb0cf55a52 |  | checkpoint-status | not-started |  |  | TRUE | TRUE | HDC Site QA | Main Reticulation | TOB Installation | TOB-1A-05 | Visual Inspection | Switchboard and cupboard cleaned
f93f26de-2ac3-5ac7-abca-c8feba613b21 |  | checkpoint-status | not-started |  |  | TRUE | TRUE | HDC Site QA | Main Reticulation | TOB Installation | TOB-1A-05 | Visual Inspection | T-Off Box Visual inspection completed to specification/drawings - Area left clean & tidy
712a2c1c-6f28-4334-a579-58b015c8617f |  | checklist-sectioned | not-started | AE-ITCX-010 - Torque Settings for Bolts (Rev 0 +Names) | checklist | FALSE | FALSE | HDC Site QA | Main Reticulation | TOB Installation | TOB-1A-05 | Torque Settings
b5351536-ee2b-55ee-a901-645eb727a886 |  | checkpoint-group | not-started |  |  | FALSE | FALSE | HDC Site QA | Main Reticulation | TOB Installation | TOB-1A-05 | Torque Settings | Reference Tables
94a07e89-3838-53ac-aaaf-54cd71429565 |  | checkpoint-status | not-started |  |  | TRUE | TRUE | HDC Site QA | Main Reticulation | TOB Installation | TOB-1A-05 | Torque Settings | Reference Tables | Torque Setting Tables - Pass once tables are confirmed/read
fd19fbab-81ef-52d1-9a7b-f9553fdac973 |  | checkpoint-group | not-started |  |  | FALSE | FALSE | HDC Site QA | Main Reticulation | TOB Installation | TOB-1A-05 | Torque Settings | Test No.1
c4f39791-2d19-577d-af05-82c726d47f00 |  | checkpoint-status | not-started |  |  | TRUE | TRUE | HDC Site QA | Main Reticulation | TOB Installation | TOB-1A-05 | Torque Settings | Test No.1 | Pass Once below details are completed
d5095df4-792e-52af-b6aa-9d4c975a4f24 |  | checkpoint-group | not-started |  |  | FALSE | FALSE | HDC Site QA | Main Reticulation | TOB Installation | TOB-1A-05 | Torque Settings | Test No.2
370a5687-e36c-51f9-9d29-973c57922098 |  | checkpoint-status | not-started |  |  | TRUE | TRUE | HDC Site QA | Main Reticulation | TOB Installation | TOB-1A-05 | Torque Settings | Test No.2 | Pass Once below details are completed
f55b0010-371a-5b1b-9379-09d38915217e |  | checkpoint-group | not-started |  |  | FALSE | FALSE | HDC Site QA | Main Reticulation | TOB Installation | TOB-1A-05 | Torque Settings | Test No.3
2e81cc82-d660-5cd4-9ea8-60e8ec41b33e |  | checkpoint-status | not-started |  |  | TRUE | TRUE | HDC Site QA | Main Reticulation | TOB Installation | TOB-1A-05 | Torque Settings | Test No.3 | Pass Once below details are completed
3d5220f5-3da7-595c-95a9-89fc151767d5 |  | checkpoint-group | not-started |  |  | FALSE | FALSE | HDC Site QA | Main Reticulation | TOB Installation | TOB-1A-05 | Torque Settings | Test No.4
10aabe5b-9a67-5579-bfb2-0f25dd16abac |  | checkpoint-status | not-started |  |  | TRUE | TRUE | HDC Site QA | Main Reticulation | TOB Installation | TOB-1A-05 | Torque Settings | Test No.4 | Pass Once below details are completed
accbec82-c8ef-5ba9-b24d-4e5cfc7ee4bf |  | checkpoint-group | not-started |  |  | FALSE | FALSE | HDC Site QA | Main Reticulation | TOB Installation | TOB-1A-05 | Torque Settings | Test No.5
abc46f27-ab96-5d07-b97e-d18d5ebb4aa5 |  | checkpoint-status | not-started |  |  | TRUE | TRUE | HDC Site QA | Main Reticulation | TOB Installation | TOB-1A-05 | Torque Settings | Test No.5 | Pass Once below details are completed
02beed4b-bba2-592c-b556-e0ef423712f9 |  | checkpoint-group | not-started |  |  | FALSE | FALSE | HDC Site QA | Main Reticulation | TOB Installation | TOB-1A-05 | Torque Settings | Test No.6
316c0fa8-b169-53c1-961e-21c0eb27b130 |  | checkpoint-status | not-started |  |  | TRUE | TRUE | HDC Site QA | Main Reticulation | TOB Installation | TOB-1A-05 | Torque Settings | Test No.6 | Pass Once below details are completed
4b17931b-de4c-5dd9-b52a-cb5a58a89b58 |  | checkpoint-group | not-started |  |  | FALSE | FALSE | HDC Site QA | Main Reticulation | TOB Installation | TOB-1A-05 | Torque Settings | Test No.7
4e1fc89e-1336-5fb7-ac82-8308574f6226 |  | checkpoint-status | not-started |  |  | TRUE | TRUE | HDC Site QA | Main Reticulation | TOB Installation | TOB-1A-05 | Torque Settings | Test No.7 | Pass Once below details are completed
afce22b7-b9c4-57e6-945f-5a02a3ad61e5 |  | checkpoint-group | not-started |  |  | FALSE | FALSE | HDC Site QA | Main Reticulation | TOB Installation | TOB-1A-05 | Torque Settings | Test No.8
a7ace433-7504-5256-83f2-abadb0554bae |  | checkpoint-status | not-started |  |  | TRUE | TRUE | HDC Site QA | Main Reticulation | TOB Installation | TOB-1A-05 | Torque Settings | Test No.8 | Pass Once below details are completed
ffc77317-2960-5f1e-933b-e110d91f8d85 |  | checkpoint-group | not-started |  |  | FALSE | FALSE | HDC Site QA | Main Reticulation | TOB Installation | TOB-1A-05 | Torque Settings | Test No.9
4550ce2d-50e8-5565-a76a-f909d876ed99 |  | checkpoint-status | not-started |  |  | TRUE | TRUE | HDC Site QA | Main Reticulation | TOB Installation | TOB-1A-05 | Torque Settings | Test No.9 | Pass Once below details are completed
8a3c6a42-8cf5-59ac-8802-f044379294c8 |  | checkpoint-group | not-started |  |  | FALSE | FALSE | HDC Site QA | Main Reticulation | TOB Installation | TOB-1A-05 | Torque Settings | Test No.10
7dae6d8c-1c68-57ce-b73e-f6f8701c58c2 |  | checkpoint-status | not-started |  |  | TRUE | TRUE | HDC Site QA | Main Reticulation | TOB Installation | TOB-1A-05 | Torque Settings | Test No.10 | Pass Once below details are completed
6699f2ac-9580-5a15-b5a5-d3644a1d240c |  | checkpoint-group | not-started |  |  | FALSE | FALSE | HDC Site QA | Main Reticulation | TOB Installation | TOB-1A-05 | Torque Settings | Sign-Off
ff59620b-f344-5e27-b79d-4dca2039dd5d |  | checkpoint-status | not-started |  |  | TRUE | TRUE | HDC Site QA | Main Reticulation | TOB Installation | TOB-1A-05 | Torque Settings | Sign-Off | Cable Tray works completed to specification/drawings - Area left clean & tidy
f0610f90-7d3b-4df2-8168-39616d12fb31 |  | folder-normal | not-started |  | step | TRUE | FALSE | HDC Site QA | Main Reticulation | TOB Installation | TOB-1A-06
72aefc32-d53b-4fcd-8ae3-d0ac4739c52b |  | checklist-flat | not-started | AE-ITCX-013 - T-Off Visual Inspection Test (Rev 0 +Names) | checklist-flat | FALSE | FALSE | HDC Site QA | Main Reticulation | TOB Installation | TOB-1A-06 | Visual Inspection
4f186d8a-1c5d-5f29-9d40-248969a11143 |  | checkpoint-status | not-started |  |  | TRUE | TRUE | HDC Site QA | Main Reticulation | TOB Installation | TOB-1A-06 | Visual Inspection | Latest consented drawings checked & referenced
896df101-5eba-55f4-b84b-edd70f84c690 |  | checkpoint-status | not-started |  |  | TRUE | TRUE | HDC Site QA | Main Reticulation | TOB Installation | TOB-1A-06 | Visual Inspection | Earthing check
3c45ca4d-9599-564c-a7c3-e67f6ad80eb8 |  | checkpoint-status | not-started |  |  | TRUE | TRUE | HDC Site QA | Main Reticulation | TOB Installation | TOB-1A-06 | Visual Inspection | Visual Inspection
311e7741-0767-5195-ac5d-14ac5b537847 |  | checkpoint-status | not-started |  |  | TRUE | TRUE | HDC Site QA | Main Reticulation | TOB Installation | TOB-1A-06 | Visual Inspection | All terminations points tight
bc9c7b12-c3d5-5d45-92b1-b53ac33af44c |  | checkpoint-status | not-started |  |  | TRUE | TRUE | HDC Site QA | Main Reticulation | TOB Installation | TOB-1A-06 | Visual Inspection | Labels
b21fe250-40c0-5557-a52e-4f98787b0b3f |  | checkpoint-status | not-started |  |  | TRUE | TRUE | HDC Site QA | Main Reticulation | TOB Installation | TOB-1A-06 | Visual Inspection | Insulation Test
9cfb8170-8b85-5786-b6b6-b65449afdbf9 |  | checkpoint-status | not-started |  |  | TRUE | TRUE | HDC Site QA | Main Reticulation | TOB Installation | TOB-1A-06 | Visual Inspection | Wiring neatly loomed
8fd52c11-f96a-550f-bfaf-0e76af77865e |  | checkpoint-status | not-started |  |  | TRUE | TRUE | HDC Site QA | Main Reticulation | TOB Installation | TOB-1A-06 | Visual Inspection | Check takeoff box fuse/breaker rating
903431f9-cb76-5309-9cd2-abf47fcae58b |  | checkpoint-status | not-started |  |  | TRUE | TRUE | HDC Site QA | Main Reticulation | TOB Installation | TOB-1A-06 | Visual Inspection | Energisation procedure
030b110c-d19f-529f-a074-4bb3003b8eab |  | checkpoint-status | not-started |  |  | TRUE | TRUE | HDC Site QA | Main Reticulation | TOB Installation | TOB-1A-06 | Visual Inspection | Fire rating of penetrations
9d8887ec-6093-5066-a8ba-b1d481d6e6db |  | checkpoint-status | not-started |  |  | TRUE | TRUE | HDC Site QA | Main Reticulation | TOB Installation | TOB-1A-06 | Visual Inspection | Cover plate secure
bc83199e-059f-5bb6-be8f-7b28c14e0faa |  | checkpoint-status | not-started |  |  | TRUE | TRUE | HDC Site QA | Main Reticulation | TOB Installation | TOB-1A-06 | Visual Inspection | Switchboard and cupboard cleaned
476f3823-b55b-5fa2-ac92-1fadf988f1b5 |  | checkpoint-status | not-started |  |  | TRUE | TRUE | HDC Site QA | Main Reticulation | TOB Installation | TOB-1A-06 | Visual Inspection | T-Off Box Visual inspection completed to specification/drawings - Area left clean & tidy
8b186786-16c0-48f2-80ac-d9c05180a377 |  | checklist-sectioned | not-started | AE-ITCX-010 - Torque Settings for Bolts (Rev 0 +Names) | checklist | FALSE | FALSE | HDC Site QA | Main Reticulation | TOB Installation | TOB-1A-06 | Torque Settings
add783e1-4f84-5965-8022-922b3d5f0819 |  | checkpoint-group | not-started |  |  | FALSE | FALSE | HDC Site QA | Main Reticulation | TOB Installation | TOB-1A-06 | Torque Settings | Reference Tables
fde52473-5593-5279-a1ae-0ed2a0b2d5d2 |  | checkpoint-status | not-started |  |  | TRUE | TRUE | HDC Site QA | Main Reticulation | TOB Installation | TOB-1A-06 | Torque Settings | Reference Tables | Torque Setting Tables - Pass once tables are confirmed/read
1cf194f0-fb83-588e-8cba-6825edc06eb9 |  | checkpoint-group | not-started |  |  | FALSE | FALSE | HDC Site QA | Main Reticulation | TOB Installation | TOB-1A-06 | Torque Settings | Test No.1
22e0251b-69d1-5afa-ba22-bcdc1adc6397 |  | checkpoint-status | not-started |  |  | TRUE | TRUE | HDC Site QA | Main Reticulation | TOB Installation | TOB-1A-06 | Torque Settings | Test No.1 | Pass Once below details are completed
07d08b1b-7cde-5a17-b676-fc8f67599e15 |  | checkpoint-group | not-started |  |  | FALSE | FALSE | HDC Site QA | Main Reticulation | TOB Installation | TOB-1A-06 | Torque Settings | Test No.2
23d48fff-b3fa-58e8-a92b-3fc333eee883 |  | checkpoint-status | not-started |  |  | TRUE | TRUE | HDC Site QA | Main Reticulation | TOB Installation | TOB-1A-06 | Torque Settings | Test No.2 | Pass Once below details are completed
3dd9623b-7e31-5ced-932f-23ffcf59fe61 |  | checkpoint-group | not-started |  |  | FALSE | FALSE | HDC Site QA | Main Reticulation | TOB Installation | TOB-1A-06 | Torque Settings | Test No.3
238e1227-9194-5c4f-9b4b-b826122f6677 |  | checkpoint-status | not-started |  |  | TRUE | TRUE | HDC Site QA | Main Reticulation | TOB Installation | TOB-1A-06 | Torque Settings | Test No.3 | Pass Once below details are completed
abd3db3e-1635-5726-8531-4927e3e798f0 |  | checkpoint-group | not-started |  |  | FALSE | FALSE | HDC Site QA | Main Reticulation | TOB Installation | TOB-1A-06 | Torque Settings | Test No.4
99c1a119-4655-508f-8d7b-a7953c0d6a4f |  | checkpoint-status | not-started |  |  | TRUE | TRUE | HDC Site QA | Main Reticulation | TOB Installation | TOB-1A-06 | Torque Settings | Test No.4 | Pass Once below details are completed
23c80713-8ed5-5c9e-b6ba-a41e2d42379f |  | checkpoint-group | not-started |  |  | FALSE | FALSE | HDC Site QA | Main Reticulation | TOB Installation | TOB-1A-06 | Torque Settings | Test No.5
2e66c6b1-27ea-57cd-80e3-dfddd96c0223 |  | checkpoint-status | not-started |  |  | TRUE | TRUE | HDC Site QA | Main Reticulation | TOB Installation | TOB-1A-06 | Torque Settings | Test No.5 | Pass Once below details are completed
1f5b628b-8baa-5379-a93c-036cebd73f5c |  | checkpoint-group | not-started |  |  | FALSE | FALSE | HDC Site QA | Main Reticulation | TOB Installation | TOB-1A-06 | Torque Settings | Test No.6
669cd933-b06c-572f-ba56-f3d976064eba |  | checkpoint-status | not-started |  |  | TRUE | TRUE | HDC Site QA | Main Reticulation | TOB Installation | TOB-1A-06 | Torque Settings | Test No.6 | Pass Once below details are completed
f5b869e4-6b20-50fa-94f6-550513fe5bd3 |  | checkpoint-group | not-started |  |  | FALSE | FALSE | HDC Site QA | Main Reticulation | TOB Installation | TOB-1A-06 | Torque Settings | Test No.7
d2040891-06c1-52b9-869d-0fc163912da8 |  | checkpoint-status | not-started |  |  | TRUE | TRUE | HDC Site QA | Main Reticulation | TOB Installation | TOB-1A-06 | Torque Settings | Test No.7 | Pass Once below details are completed
cffeebb1-d574-57ba-b21d-8ae0daa4f12f |  | checkpoint-group | not-started |  |  | FALSE | FALSE | HDC Site QA | Main Reticulation | TOB Installation | TOB-1A-06 | Torque Settings | Test No.8
705778e0-e1b3-565a-b221-1c77efc4f73f |  | checkpoint-status | not-started |  |  | TRUE | TRUE | HDC Site QA | Main Reticulation | TOB Installation | TOB-1A-06 | Torque Settings | Test No.8 | Pass Once below details are completed
f92784d9-c515-5bd6-a2f7-86fef152c6f2 |  | checkpoint-group | not-started |  |  | FALSE | FALSE | HDC Site QA | Main Reticulation | TOB Installation | TOB-1A-06 | Torque Settings | Test No.9
e368e2e0-2176-5b1a-b372-77bb568abfbe |  | checkpoint-status | not-started |  |  | TRUE | TRUE | HDC Site QA | Main Reticulation | TOB Installation | TOB-1A-06 | Torque Settings | Test No.9 | Pass Once below details are completed
7722895a-d69d-5376-9c65-ebd3e6a7029f |  | checkpoint-group | not-started |  |  | FALSE | FALSE | HDC Site QA | Main Reticulation | TOB Installation | TOB-1A-06 | Torque Settings | Test No.10
546a00dd-dd88-5cac-8fc6-250e88af96ae |  | checkpoint-status | not-started |  |  | TRUE | TRUE | HDC Site QA | Main Reticulation | TOB Installation | TOB-1A-06 | Torque Settings | Test No.10 | Pass Once below details are completed
86633c03-ce3e-56fc-a6d9-666115433e8d |  | checkpoint-group | not-started |  |  | FALSE | FALSE | HDC Site QA | Main Reticulation | TOB Installation | TOB-1A-06 | Torque Settings | Sign-Off
8650c015-5aa7-5619-ab49-77258ae485a8 |  | checkpoint-status | not-started |  |  | TRUE | TRUE | HDC Site QA | Main Reticulation | TOB Installation | TOB-1A-06 | Torque Settings | Sign-Off | Cable Tray works completed to specification/drawings - Area left clean & tidy
409e2b33-a576-4412-b03e-59609be32849 |  | folder-normal | not-started |  | step | TRUE | FALSE | HDC Site QA | Main Reticulation | TOB Installation | TOB-1A-07
cc5e235e-fd22-472f-8991-cb4fdbc8d594 |  | checklist-flat | not-started | AE-ITCX-013 - T-Off Visual Inspection Test (Rev 0 +Names) | checklist-flat | FALSE | FALSE | HDC Site QA | Main Reticulation | TOB Installation | TOB-1A-07 | Visual Inspection
ab570681-ee03-5edf-9d3c-eeef1d73fa75 |  | checkpoint-status | not-started |  |  | TRUE | TRUE | HDC Site QA | Main Reticulation | TOB Installation | TOB-1A-07 | Visual Inspection | Latest consented drawings checked & referenced
7f7e2d6f-ed14-568e-bd3d-482d0c381b34 |  | checkpoint-status | not-started |  |  | TRUE | TRUE | HDC Site QA | Main Reticulation | TOB Installation | TOB-1A-07 | Visual Inspection | Earthing check
51b1726a-a2ea-52fb-a46f-61dd1d185595 |  | checkpoint-status | not-started |  |  | TRUE | TRUE | HDC Site QA | Main Reticulation | TOB Installation | TOB-1A-07 | Visual Inspection | Visual Inspection
6d993cc8-7b6f-52a6-b88e-a16a004d4eef |  | checkpoint-status | not-started |  |  | TRUE | TRUE | HDC Site QA | Main Reticulation | TOB Installation | TOB-1A-07 | Visual Inspection | All terminations points tight
512a7eea-5e42-54a8-8a15-5134de316381 |  | checkpoint-status | not-started |  |  | TRUE | TRUE | HDC Site QA | Main Reticulation | TOB Installation | TOB-1A-07 | Visual Inspection | Labels
e6c01bea-5f6a-5112-8122-e011d152fe16 |  | checkpoint-status | not-started |  |  | TRUE | TRUE | HDC Site QA | Main Reticulation | TOB Installation | TOB-1A-07 | Visual Inspection | Insulation Test
193ea406-84c5-5a11-adcd-2d2fe4cb8af6 |  | checkpoint-status | not-started |  |  | TRUE | TRUE | HDC Site QA | Main Reticulation | TOB Installation | TOB-1A-07 | Visual Inspection | Wiring neatly loomed
2bcf7013-09b2-5f8b-bf7b-c09f41838e91 |  | checkpoint-status | not-started |  |  | TRUE | TRUE | HDC Site QA | Main Reticulation | TOB Installation | TOB-1A-07 | Visual Inspection | Check takeoff box fuse/breaker rating
d817f491-252f-50f3-8d37-56673815693c |  | checkpoint-status | not-started |  |  | TRUE | TRUE | HDC Site QA | Main Reticulation | TOB Installation | TOB-1A-07 | Visual Inspection | Energisation procedure
0b9fc8f5-9c17-5adf-a288-fce345208d0c |  | checkpoint-status | not-started |  |  | TRUE | TRUE | HDC Site QA | Main Reticulation | TOB Installation | TOB-1A-07 | Visual Inspection | Fire rating of penetrations
47ec9beb-d488-5446-b74b-2cda857e0587 |  | checkpoint-status | not-started |  |  | TRUE | TRUE | HDC Site QA | Main Reticulation | TOB Installation | TOB-1A-07 | Visual Inspection | Cover plate secure
9da48655-04a3-538d-891e-4482decf8046 |  | checkpoint-status | not-started |  |  | TRUE | TRUE | HDC Site QA | Main Reticulation | TOB Installation | TOB-1A-07 | Visual Inspection | Switchboard and cupboard cleaned
6dce836d-10f5-535c-aca2-b87be5fc9f6b |  | checkpoint-status | not-started |  |  | TRUE | TRUE | HDC Site QA | Main Reticulation | TOB Installation | TOB-1A-07 | Visual Inspection | T-Off Box Visual inspection completed to specification/drawings - Area left clean & tidy
eb3eddf5-eaf9-492a-88d4-a26902904111 |  | checklist-sectioned | not-started | AE-ITCX-010 - Torque Settings for Bolts (Rev 0 +Names) | checklist | FALSE | FALSE | HDC Site QA | Main Reticulation | TOB Installation | TOB-1A-07 | Torque Settings
80486824-76e8-5644-9f08-feba2f7699c4 |  | checkpoint-group | not-started |  |  | FALSE | FALSE | HDC Site QA | Main Reticulation | TOB Installation | TOB-1A-07 | Torque Settings | Reference Tables
279db24a-efa5-5fd2-942c-c4a6bcbfce95 |  | checkpoint-status | not-started |  |  | TRUE | TRUE | HDC Site QA | Main Reticulation | TOB Installation | TOB-1A-07 | Torque Settings | Reference Tables | Torque Setting Tables - Pass once tables are confirmed/read
0fce4466-deeb-56f6-9bee-8c718b812f25 |  | checkpoint-group | not-started |  |  | FALSE | FALSE | HDC Site QA | Main Reticulation | TOB Installation | TOB-1A-07 | Torque Settings | Test No.1
f0ab8c21-0c14-5885-82f9-d7cecbb54a9e |  | checkpoint-status | not-started |  |  | TRUE | TRUE | HDC Site QA | Main Reticulation | TOB Installation | TOB-1A-07 | Torque Settings | Test No.1 | Pass Once below details are completed
58da7917-7601-52fc-8fa0-f41da98432ce |  | checkpoint-group | not-started |  |  | FALSE | FALSE | HDC Site QA | Main Reticulation | TOB Installation | TOB-1A-07 | Torque Settings | Test No.2
f920eee3-b9ff-5696-8ced-b4c842e7af09 |  | checkpoint-status | not-started |  |  | TRUE | TRUE | HDC Site QA | Main Reticulation | TOB Installation | TOB-1A-07 | Torque Settings | Test No.2 | Pass Once below details are completed
acb9e925-cbee-5519-b3d8-3df19db64291 |  | checkpoint-group | not-started |  |  | FALSE | FALSE | HDC Site QA | Main Reticulation | TOB Installation | TOB-1A-07 | Torque Settings | Test No.3
39b3248a-7410-5fb7-855d-6eb0422bd7df |  | checkpoint-status | not-started |  |  | TRUE | TRUE | HDC Site QA | Main Reticulation | TOB Installation | TOB-1A-07 | Torque Settings | Test No.3 | Pass Once below details are completed
b20f1f94-d786-5faa-b6ea-7fd0798eda77 |  | checkpoint-group | not-started |  |  | FALSE | FALSE | HDC Site QA | Main Reticulation | TOB Installation | TOB-1A-07 | Torque Settings | Test No.4
03ac2964-ece7-59f3-b549-6d7fc836b3fa |  | checkpoint-status | not-started |  |  | TRUE | TRUE | HDC Site QA | Main Reticulation | TOB Installation | TOB-1A-07 | Torque Settings | Test No.4 | Pass Once below details are completed
e9b0c4fe-caaf-5465-800d-94cfb8124c22 |  | checkpoint-group | not-started |  |  | FALSE | FALSE | HDC Site QA | Main Reticulation | TOB Installation | TOB-1A-07 | Torque Settings | Test No.5
c85b92e5-8a0d-56da-a820-4d193725b9e8 |  | checkpoint-status | not-started |  |  | TRUE | TRUE | HDC Site QA | Main Reticulation | TOB Installation | TOB-1A-07 | Torque Settings | Test No.5 | Pass Once below details are completed
aed40f05-fa0a-5eb9-be30-7712d41a23cf |  | checkpoint-group | not-started |  |  | FALSE | FALSE | HDC Site QA | Main Reticulation | TOB Installation | TOB-1A-07 | Torque Settings | Test No.6
13d9be11-0892-591e-9f8b-79a6e081f970 |  | checkpoint-status | not-started |  |  | TRUE | TRUE | HDC Site QA | Main Reticulation | TOB Installation | TOB-1A-07 | Torque Settings | Test No.6 | Pass Once below details are completed
e3dffc21-fc58-58e3-bd5b-eac95d539d21 |  | checkpoint-group | not-started |  |  | FALSE | FALSE | HDC Site QA | Main Reticulation | TOB Installation | TOB-1A-07 | Torque Settings | Test No.7
6b74a52a-eaea-5a7a-82d3-77d0e6c9da3f |  | checkpoint-status | not-started |  |  | TRUE | TRUE | HDC Site QA | Main Reticulation | TOB Installation | TOB-1A-07 | Torque Settings | Test No.7 | Pass Once below details are completed
96c41fcf-0396-5fee-a3f0-c722c9e852c4 |  | checkpoint-group | not-started |  |  | FALSE | FALSE | HDC Site QA | Main Reticulation | TOB Installation | TOB-1A-07 | Torque Settings | Test No.8
674d53f0-8fb9-5340-8dd8-6ee9572b5bad |  | checkpoint-status | not-started |  |  | TRUE | TRUE | HDC Site QA | Main Reticulation | TOB Installation | TOB-1A-07 | Torque Settings | Test No.8 | Pass Once below details are completed
da4038d8-5d23-5021-a056-53286c3c6f54 |  | checkpoint-group | not-started |  |  | FALSE | FALSE | HDC Site QA | Main Reticulation | TOB Installation | TOB-1A-07 | Torque Settings | Test No.9
8679b6ce-7b64-549a-a193-e18d35bc85cd |  | checkpoint-status | not-started |  |  | TRUE | TRUE | HDC Site QA | Main Reticulation | TOB Installation | TOB-1A-07 | Torque Settings | Test No.9 | Pass Once below details are completed
42580758-60e6-5560-b9c9-359ad6f5b7ba |  | checkpoint-group | not-started |  |  | FALSE | FALSE | HDC Site QA | Main Reticulation | TOB Installation | TOB-1A-07 | Torque Settings | Test No.10
e6077bc8-8bdc-5d96-84f9-ce3d92201c3c |  | checkpoint-status | not-started |  |  | TRUE | TRUE | HDC Site QA | Main Reticulation | TOB Installation | TOB-1A-07 | Torque Settings | Test No.10 | Pass Once below details are completed
afd04714-6c22-58fa-8f59-cfa8234c3a60 |  | checkpoint-group | not-started |  |  | FALSE | FALSE | HDC Site QA | Main Reticulation | TOB Installation | TOB-1A-07 | Torque Settings | Sign-Off
c72b3425-2a43-5065-88d5-3904ac7b3001 |  | checkpoint-status | not-started |  |  | TRUE | TRUE | HDC Site QA | Main Reticulation | TOB Installation | TOB-1A-07 | Torque Settings | Sign-Off | Cable Tray works completed to specification/drawings - Area left clean & tidy
f7c1a2c3-1ea0-4a71-a999-9484d1ce9770 |  | folder-normal | not-started |  | step | TRUE | FALSE | HDC Site QA | Main Reticulation | TOB Installation | TOB-1A-08
8afdcae0-9e0c-471e-88be-dd44856b7c1c |  | checklist-flat | not-started | AE-ITCX-013 - T-Off Visual Inspection Test (Rev 0 +Names) | checklist-flat | FALSE | FALSE | HDC Site QA | Main Reticulation | TOB Installation | TOB-1A-08 | Visual Inspection
75115fd0-1715-5072-8e80-a1d856fa70f8 |  | checkpoint-status | not-started |  |  | TRUE | TRUE | HDC Site QA | Main Reticulation | TOB Installation | TOB-1A-08 | Visual Inspection | Latest consented drawings checked & referenced
648844ee-940f-5e95-9df4-c62e139755a3 |  | checkpoint-status | not-started |  |  | TRUE | TRUE | HDC Site QA | Main Reticulation | TOB Installation | TOB-1A-08 | Visual Inspection | Earthing check
c6a9ae2f-3682-5386-81b6-22b06225aab2 |  | checkpoint-status | not-started |  |  | TRUE | TRUE | HDC Site QA | Main Reticulation | TOB Installation | TOB-1A-08 | Visual Inspection | Visual Inspection
8bd09489-9c53-5006-b673-a717dd99e2db |  | checkpoint-status | not-started |  |  | TRUE | TRUE | HDC Site QA | Main Reticulation | TOB Installation | TOB-1A-08 | Visual Inspection | All terminations points tight
f00da8b5-4eba-52cf-b532-5f848b17586e |  | checkpoint-status | not-started |  |  | TRUE | TRUE | HDC Site QA | Main Reticulation | TOB Installation | TOB-1A-08 | Visual Inspection | Labels
dfc42e6b-abca-5240-ac26-005e94464cd4 |  | checkpoint-status | not-started |  |  | TRUE | TRUE | HDC Site QA | Main Reticulation | TOB Installation | TOB-1A-08 | Visual Inspection | Insulation Test
ba991453-c81d-5c9b-9127-39a0d6a33e2b |  | checkpoint-status | not-started |  |  | TRUE | TRUE | HDC Site QA | Main Reticulation | TOB Installation | TOB-1A-08 | Visual Inspection | Wiring neatly loomed
a92c4720-f26d-596b-96b5-ea66a428189d |  | checkpoint-status | not-started |  |  | TRUE | TRUE | HDC Site QA | Main Reticulation | TOB Installation | TOB-1A-08 | Visual Inspection | Check takeoff box fuse/breaker rating
26151723-f648-5ecb-82d4-83ba5c7ba056 |  | checkpoint-status | not-started |  |  | TRUE | TRUE | HDC Site QA | Main Reticulation | TOB Installation | TOB-1A-08 | Visual Inspection | Energisation procedure
6064408c-e43f-5d8a-a976-9c31dbf8dc70 |  | checkpoint-status | not-started |  |  | TRUE | TRUE | HDC Site QA | Main Reticulation | TOB Installation | TOB-1A-08 | Visual Inspection | Fire rating of penetrations
519b6540-5655-5a66-bf5e-5690e1ac1c41 |  | checkpoint-status | not-started |  |  | TRUE | TRUE | HDC Site QA | Main Reticulation | TOB Installation | TOB-1A-08 | Visual Inspection | Cover plate secure
69e001bd-944e-5ee0-a9ca-8f4f57eb2cbe |  | checkpoint-status | not-started |  |  | TRUE | TRUE | HDC Site QA | Main Reticulation | TOB Installation | TOB-1A-08 | Visual Inspection | Switchboard and cupboard cleaned
a887cbfb-4a63-56b6-8044-909ce479e23d |  | checkpoint-status | not-started |  |  | TRUE | TRUE | HDC Site QA | Main Reticulation | TOB Installation | TOB-1A-08 | Visual Inspection | T-Off Box Visual inspection completed to specification/drawings - Area left clean & tidy
65c6f716-c41d-443a-8289-96940220b837 |  | checklist-sectioned | not-started | AE-ITCX-010 - Torque Settings for Bolts (Rev 0 +Names) | checklist | FALSE | FALSE | HDC Site QA | Main Reticulation | TOB Installation | TOB-1A-08 | Torque Settings
1cd5e2d8-712e-5ae0-9c4a-3374eec4261f |  | checkpoint-group | not-started |  |  | FALSE | FALSE | HDC Site QA | Main Reticulation | TOB Installation | TOB-1A-08 | Torque Settings | Reference Tables
54319982-31b2-5a13-9808-ad5e66fa5783 |  | checkpoint-status | not-started |  |  | TRUE | TRUE | HDC Site QA | Main Reticulation | TOB Installation | TOB-1A-08 | Torque Settings | Reference Tables | Torque Setting Tables - Pass once tables are confirmed/read
d625c163-b6fc-5c12-85b3-f0804d708fd6 |  | checkpoint-group | not-started |  |  | FALSE | FALSE | HDC Site QA | Main Reticulation | TOB Installation | TOB-1A-08 | Torque Settings | Test No.1
13767e46-6eeb-54b7-a3e4-796eb36b8273 |  | checkpoint-status | not-started |  |  | TRUE | TRUE | HDC Site QA | Main Reticulation | TOB Installation | TOB-1A-08 | Torque Settings | Test No.1 | Pass Once below details are completed
45d391cf-82b8-5367-85d6-51984ee73f24 |  | checkpoint-group | not-started |  |  | FALSE | FALSE | HDC Site QA | Main Reticulation | TOB Installation | TOB-1A-08 | Torque Settings | Test No.2
1009e057-6614-5d6a-8dad-f13d77adfbc1 |  | checkpoint-status | not-started |  |  | TRUE | TRUE | HDC Site QA | Main Reticulation | TOB Installation | TOB-1A-08 | Torque Settings | Test No.2 | Pass Once below details are completed
b053ac34-792d-56d6-8651-94aaaf610deb |  | checkpoint-group | not-started |  |  | FALSE | FALSE | HDC Site QA | Main Reticulation | TOB Installation | TOB-1A-08 | Torque Settings | Test No.3
110124f0-c7f9-5fdc-a67f-5f9de5102bd9 |  | checkpoint-status | not-started |  |  | TRUE | TRUE | HDC Site QA | Main Reticulation | TOB Installation | TOB-1A-08 | Torque Settings | Test No.3 | Pass Once below details are completed
7b4b35f3-a6b4-5ebe-932b-64a3b2706e98 |  | checkpoint-group | not-started |  |  | FALSE | FALSE | HDC Site QA | Main Reticulation | TOB Installation | TOB-1A-08 | Torque Settings | Test No.4
b12dfd3d-c9a9-5f31-9e8b-af91103c2665 |  | checkpoint-status | not-started |  |  | TRUE | TRUE | HDC Site QA | Main Reticulation | TOB Installation | TOB-1A-08 | Torque Settings | Test No.4 | Pass Once below details are completed
0395d3e6-7fb2-58ec-a7df-8463b488176c |  | checkpoint-group | not-started |  |  | FALSE | FALSE | HDC Site QA | Main Reticulation | TOB Installation | TOB-1A-08 | Torque Settings | Test No.5
70d9b302-c64d-521b-88fa-7bdf048129f5 |  | checkpoint-status | not-started |  |  | TRUE | TRUE | HDC Site QA | Main Reticulation | TOB Installation | TOB-1A-08 | Torque Settings | Test No.5 | Pass Once below details are completed
b2a24ddb-25e3-54d7-a213-9769e3b4331a |  | checkpoint-group | not-started |  |  | FALSE | FALSE | HDC Site QA | Main Reticulation | TOB Installation | TOB-1A-08 | Torque Settings | Test No.6
025454b8-185f-5f22-a78d-90bf833a1398 |  | checkpoint-status | not-started |  |  | TRUE | TRUE | HDC Site QA | Main Reticulation | TOB Installation | TOB-1A-08 | Torque Settings | Test No.6 | Pass Once below details are completed
1ff82534-6caf-563c-8b4e-2b517add7dee |  | checkpoint-group | not-started |  |  | FALSE | FALSE | HDC Site QA | Main Reticulation | TOB Installation | TOB-1A-08 | Torque Settings | Test No.7
2db91a3a-ffd4-5e5c-b385-8995ac59f366 |  | checkpoint-status | not-started |  |  | TRUE | TRUE | HDC Site QA | Main Reticulation | TOB Installation | TOB-1A-08 | Torque Settings | Test No.7 | Pass Once below details are completed
f2160a19-b626-558c-a88f-2151807fb860 |  | checkpoint-group | not-started |  |  | FALSE | FALSE | HDC Site QA | Main Reticulation | TOB Installation | TOB-1A-08 | Torque Settings | Test No.8
1b38e953-70f0-5322-bf45-11d7f24ad734 |  | checkpoint-status | not-started |  |  | TRUE | TRUE | HDC Site QA | Main Reticulation | TOB Installation | TOB-1A-08 | Torque Settings | Test No.8 | Pass Once below details are completed
6806cff7-081b-5c11-a815-f58bb2faa550 |  | checkpoint-group | not-started |  |  | FALSE | FALSE | HDC Site QA | Main Reticulation | TOB Installation | TOB-1A-08 | Torque Settings | Test No.9
732ffc87-d705-54bc-be27-ef510c837709 |  | checkpoint-status | not-started |  |  | TRUE | TRUE | HDC Site QA | Main Reticulation | TOB Installation | TOB-1A-08 | Torque Settings | Test No.9 | Pass Once below details are completed
917171fe-ef2a-52e5-af26-5470fd30738e |  | checkpoint-group | not-started |  |  | FALSE | FALSE | HDC Site QA | Main Reticulation | TOB Installation | TOB-1A-08 | Torque Settings | Test No.10
e263bb1d-966d-50ff-9013-350e088c3d15 |  | checkpoint-status | not-started |  |  | TRUE | TRUE | HDC Site QA | Main Reticulation | TOB Installation | TOB-1A-08 | Torque Settings | Test No.10 | Pass Once below details are completed
b1775065-29d5-5576-973c-982ae808dea1 |  | checkpoint-group | not-started |  |  | FALSE | FALSE | HDC Site QA | Main Reticulation | TOB Installation | TOB-1A-08 | Torque Settings | Sign-Off
e9e7e50d-fa47-581b-9278-2710793e245b |  | checkpoint-status | not-started |  |  | TRUE | TRUE | HDC Site QA | Main Reticulation | TOB Installation | TOB-1A-08 | Torque Settings | Sign-Off | Cable Tray works completed to specification/drawings - Area left clean & tidy
29f9672e-8d52-4371-8af8-daba8b34691f |  | folder-normal | not-started |  | step | TRUE | FALSE | HDC Site QA | Main Reticulation | TOB Installation | TOB-1B-01
60962e75-7ada-4349-91a5-f808d10f599b |  | checklist-flat | not-started | AE-ITCX-013 - T-Off Visual Inspection Test (Rev 0 +Names) | checklist-flat | FALSE | FALSE | HDC Site QA | Main Reticulation | TOB Installation | TOB-1B-01 | Visual Inspection
445c8109-6b53-5391-b18e-b620f364d2ba |  | checkpoint-status | not-started |  |  | TRUE | TRUE | HDC Site QA | Main Reticulation | TOB Installation | TOB-1B-01 | Visual Inspection | Latest consented drawings checked & referenced
c6b60689-7b8f-581a-b77c-9cad7547db43 |  | checkpoint-status | not-started |  |  | TRUE | TRUE | HDC Site QA | Main Reticulation | TOB Installation | TOB-1B-01 | Visual Inspection | Earthing check
4da6eb67-57fa-5e66-b5ae-3d495e763ef1 |  | checkpoint-status | not-started |  |  | TRUE | TRUE | HDC Site QA | Main Reticulation | TOB Installation | TOB-1B-01 | Visual Inspection | Visual Inspection
0b6fe127-6913-501c-ad6e-80682d2bcd1e |  | checkpoint-status | not-started |  |  | TRUE | TRUE | HDC Site QA | Main Reticulation | TOB Installation | TOB-1B-01 | Visual Inspection | All terminations points tight
05df6db9-e3fb-5c67-98b4-5f85d8583466 |  | checkpoint-status | not-started |  |  | TRUE | TRUE | HDC Site QA | Main Reticulation | TOB Installation | TOB-1B-01 | Visual Inspection | Labels
eb293a37-35b8-557e-8c0d-ad89725e7f5d |  | checkpoint-status | not-started |  |  | TRUE | TRUE | HDC Site QA | Main Reticulation | TOB Installation | TOB-1B-01 | Visual Inspection | Insulation Test
c6c46658-d38f-568c-bd9b-b9aa51e12548 |  | checkpoint-status | not-started |  |  | TRUE | TRUE | HDC Site QA | Main Reticulation | TOB Installation | TOB-1B-01 | Visual Inspection | Wiring neatly loomed
dca59301-7716-582e-b208-958914ffb528 |  | checkpoint-status | not-started |  |  | TRUE | TRUE | HDC Site QA | Main Reticulation | TOB Installation | TOB-1B-01 | Visual Inspection | Check takeoff box fuse/breaker rating
6f2e623e-c020-5f6f-be01-489c5ee27d8f |  | checkpoint-status | not-started |  |  | TRUE | TRUE | HDC Site QA | Main Reticulation | TOB Installation | TOB-1B-01 | Visual Inspection | Energisation procedure
656a9bc6-7723-5188-bb5e-6a7be95be18f |  | checkpoint-status | not-started |  |  | TRUE | TRUE | HDC Site QA | Main Reticulation | TOB Installation | TOB-1B-01 | Visual Inspection | Fire rating of penetrations
05547296-e0e6-5a7f-a673-c7a7341eb12f |  | checkpoint-status | not-started |  |  | TRUE | TRUE | HDC Site QA | Main Reticulation | TOB Installation | TOB-1B-01 | Visual Inspection | Cover plate secure
4ffbd282-98c8-5fec-b0af-9804b0fcd7c4 |  | checkpoint-status | not-started |  |  | TRUE | TRUE | HDC Site QA | Main Reticulation | TOB Installation | TOB-1B-01 | Visual Inspection | Switchboard and cupboard cleaned
7386944c-6cb9-5bf3-b376-c9ad93e3b6d9 |  | checkpoint-status | not-started |  |  | TRUE | TRUE | HDC Site QA | Main Reticulation | TOB Installation | TOB-1B-01 | Visual Inspection | T-Off Box Visual inspection completed to specification/drawings - Area left clean & tidy
1752e26d-6803-40b6-8444-cdfd045deab7 |  | checklist-sectioned | not-started | AE-ITCX-010 - Torque Settings for Bolts (Rev 0 +Names) | checklist | FALSE | FALSE | HDC Site QA | Main Reticulation | TOB Installation | TOB-1B-01 | Torque Settings
5f3a8b77-39a5-5fee-8468-97da36fa20dd |  | checkpoint-group | not-started |  |  | FALSE | FALSE | HDC Site QA | Main Reticulation | TOB Installation | TOB-1B-01 | Torque Settings | Reference Tables
8d96a3c4-dbc7-5458-bc95-f36ba8c2f58b |  | checkpoint-status | not-started |  |  | TRUE | TRUE | HDC Site QA | Main Reticulation | TOB Installation | TOB-1B-01 | Torque Settings | Reference Tables | Torque Setting Tables - Pass once tables are confirmed/read
88f7402e-918a-5a25-ba84-4e23e1fb57e3 |  | checkpoint-group | not-started |  |  | FALSE | FALSE | HDC Site QA | Main Reticulation | TOB Installation | TOB-1B-01 | Torque Settings | Test No.1
540687cb-5eaa-5287-b159-89db8c70c70d |  | checkpoint-status | not-started |  |  | TRUE | TRUE | HDC Site QA | Main Reticulation | TOB Installation | TOB-1B-01 | Torque Settings | Test No.1 | Pass Once below details are completed
b334acda-0f26-53fc-af0c-6bf99fc121fa |  | checkpoint-group | not-started |  |  | FALSE | FALSE | HDC Site QA | Main Reticulation | TOB Installation | TOB-1B-01 | Torque Settings | Test No.2
a5edcd7e-23fd-5a76-b995-d095ecd718e2 |  | checkpoint-status | not-started |  |  | TRUE | TRUE | HDC Site QA | Main Reticulation | TOB Installation | TOB-1B-01 | Torque Settings | Test No.2 | Pass Once below details are completed
68f975bd-6896-5f1b-8c83-898725d00e87 |  | checkpoint-group | not-started |  |  | FALSE | FALSE | HDC Site QA | Main Reticulation | TOB Installation | TOB-1B-01 | Torque Settings | Test No.3
e767a231-e68e-505e-88e9-d7c503dbbc62 |  | checkpoint-status | not-started |  |  | TRUE | TRUE | HDC Site QA | Main Reticulation | TOB Installation | TOB-1B-01 | Torque Settings | Test No.3 | Pass Once below details are completed
f7702a70-a2ec-560c-960d-0c46a53dcc51 |  | checkpoint-group | not-started |  |  | FALSE | FALSE | HDC Site QA | Main Reticulation | TOB Installation | TOB-1B-01 | Torque Settings | Test No.4
30b644f6-54a7-51e7-9d3d-629db8ba5cda |  | checkpoint-status | not-started |  |  | TRUE | TRUE | HDC Site QA | Main Reticulation | TOB Installation | TOB-1B-01 | Torque Settings | Test No.4 | Pass Once below details are completed
f306faa2-be0d-5bbe-95b2-fa3743e9a4ee |  | checkpoint-group | not-started |  |  | FALSE | FALSE | HDC Site QA | Main Reticulation | TOB Installation | TOB-1B-01 | Torque Settings | Test No.5
81b47e63-c43c-5dc4-8f55-0319fda7da56 |  | checkpoint-status | not-started |  |  | TRUE | TRUE | HDC Site QA | Main Reticulation | TOB Installation | TOB-1B-01 | Torque Settings | Test No.5 | Pass Once below details are completed
801294eb-ea3d-5aca-9280-417c2c3d14db |  | checkpoint-group | not-started |  |  | FALSE | FALSE | HDC Site QA | Main Reticulation | TOB Installation | TOB-1B-01 | Torque Settings | Test No.6
1e63df3e-a8cd-5e2d-be8a-683123d9d525 |  | checkpoint-status | not-started |  |  | TRUE | TRUE | HDC Site QA | Main Reticulation | TOB Installation | TOB-1B-01 | Torque Settings | Test No.6 | Pass Once below details are completed
0db87c8e-477e-5a1b-be1e-be72dad7a583 |  | checkpoint-group | not-started |  |  | FALSE | FALSE | HDC Site QA | Main Reticulation | TOB Installation | TOB-1B-01 | Torque Settings | Test No.7
d2944508-6409-508b-9f69-639567814e1c |  | checkpoint-status | not-started |  |  | TRUE | TRUE | HDC Site QA | Main Reticulation | TOB Installation | TOB-1B-01 | Torque Settings | Test No.7 | Pass Once below details are completed
38814fbe-0b55-59f6-ad97-2e73e02dbc16 |  | checkpoint-group | not-started |  |  | FALSE | FALSE | HDC Site QA | Main Reticulation | TOB Installation | TOB-1B-01 | Torque Settings | Test No.8
b3d625be-3c0a-5a9c-8322-b0608ef53973 |  | checkpoint-status | not-started |  |  | TRUE | TRUE | HDC Site QA | Main Reticulation | TOB Installation | TOB-1B-01 | Torque Settings | Test No.8 | Pass Once below details are completed
6d45e710-7436-5773-8209-f3eae5fd8e35 |  | checkpoint-group | not-started |  |  | FALSE | FALSE | HDC Site QA | Main Reticulation | TOB Installation | TOB-1B-01 | Torque Settings | Test No.9
d02457a8-ae93-5a18-bf9f-96778277f291 |  | checkpoint-status | not-started |  |  | TRUE | TRUE | HDC Site QA | Main Reticulation | TOB Installation | TOB-1B-01 | Torque Settings | Test No.9 | Pass Once below details are completed
91bc8291-045e-5e81-8df3-4a791a94e04c |  | checkpoint-group | not-started |  |  | FALSE | FALSE | HDC Site QA | Main Reticulation | TOB Installation | TOB-1B-01 | Torque Settings | Test No.10
03bd455c-ed34-5633-9be4-435dd2dc4806 |  | checkpoint-status | not-started |  |  | TRUE | TRUE | HDC Site QA | Main Reticulation | TOB Installation | TOB-1B-01 | Torque Settings | Test No.10 | Pass Once below details are completed
98834cfb-1e22-591b-a429-f750cddc1ff1 |  | checkpoint-group | not-started |  |  | FALSE | FALSE | HDC Site QA | Main Reticulation | TOB Installation | TOB-1B-01 | Torque Settings | Sign-Off
56062deb-86af-5f4d-a629-ea1d27c9a95e |  | checkpoint-status | not-started |  |  | TRUE | TRUE | HDC Site QA | Main Reticulation | TOB Installation | TOB-1B-01 | Torque Settings | Sign-Off | Cable Tray works completed to specification/drawings - Area left clean & tidy
0f7057b3-bc25-44e3-8068-a2cce8ef1bd8 |  | folder-normal | not-started |  | step | TRUE | FALSE | HDC Site QA | Main Reticulation | TOB Installation | TOB-1B-02
5a8f2cb3-6fd5-4b45-acec-b5482e35a503 |  | checklist-flat | not-started | AE-ITCX-013 - T-Off Visual Inspection Test (Rev 0 +Names) | checklist-flat | FALSE | FALSE | HDC Site QA | Main Reticulation | TOB Installation | TOB-1B-02 | Visual Inspection
8b27cc25-e0e6-57be-bc74-72304d2d92a1 |  | checkpoint-status | not-started |  |  | TRUE | TRUE | HDC Site QA | Main Reticulation | TOB Installation | TOB-1B-02 | Visual Inspection | Latest consented drawings checked & referenced
498c7feb-a884-515d-9213-b45a494c6879 |  | checkpoint-status | not-started |  |  | TRUE | TRUE | HDC Site QA | Main Reticulation | TOB Installation | TOB-1B-02 | Visual Inspection | Earthing check
a4a4ec6f-b267-561a-bde5-e9a445e3c5c0 |  | checkpoint-status | not-started |  |  | TRUE | TRUE | HDC Site QA | Main Reticulation | TOB Installation | TOB-1B-02 | Visual Inspection | Visual Inspection
22c311df-23fb-5523-90c2-0465309a8ff3 |  | checkpoint-status | not-started |  |  | TRUE | TRUE | HDC Site QA | Main Reticulation | TOB Installation | TOB-1B-02 | Visual Inspection | All terminations points tight
352b1d46-fbb2-5690-975e-95bde241d9b2 |  | checkpoint-status | not-started |  |  | TRUE | TRUE | HDC Site QA | Main Reticulation | TOB Installation | TOB-1B-02 | Visual Inspection | Labels
4c8db22e-966b-5cd4-ae8f-762faca88696 |  | checkpoint-status | not-started |  |  | TRUE | TRUE | HDC Site QA | Main Reticulation | TOB Installation | TOB-1B-02 | Visual Inspection | Insulation Test
a33407aa-95b9-5371-a63b-195631a16680 |  | checkpoint-status | not-started |  |  | TRUE | TRUE | HDC Site QA | Main Reticulation | TOB Installation | TOB-1B-02 | Visual Inspection | Wiring neatly loomed
b3583fd7-9bed-58c8-a2b2-823593a12747 |  | checkpoint-status | not-started |  |  | TRUE | TRUE | HDC Site QA | Main Reticulation | TOB Installation | TOB-1B-02 | Visual Inspection | Check takeoff box fuse/breaker rating
c010cf3c-68f7-57e1-bd3e-f062b637badb |  | checkpoint-status | not-started |  |  | TRUE | TRUE | HDC Site QA | Main Reticulation | TOB Installation | TOB-1B-02 | Visual Inspection | Energisation procedure
abb8891b-e265-5fad-a0fe-4ea538103568 |  | checkpoint-status | not-started |  |  | TRUE | TRUE | HDC Site QA | Main Reticulation | TOB Installation | TOB-1B-02 | Visual Inspection | Fire rating of penetrations
13f311a0-845e-5aa6-9746-e5d44c951115 |  | checkpoint-status | not-started |  |  | TRUE | TRUE | HDC Site QA | Main Reticulation | TOB Installation | TOB-1B-02 | Visual Inspection | Cover plate secure
defe061a-3d31-5ba1-a563-43773601128b |  | checkpoint-status | not-started |  |  | TRUE | TRUE | HDC Site QA | Main Reticulation | TOB Installation | TOB-1B-02 | Visual Inspection | Switchboard and cupboard cleaned
3eeae455-dff6-5f8b-86c0-8882be69b587 |  | checkpoint-status | not-started |  |  | TRUE | TRUE | HDC Site QA | Main Reticulation | TOB Installation | TOB-1B-02 | Visual Inspection | T-Off Box Visual inspection completed to specification/drawings - Area left clean & tidy
cad761ed-2509-4b21-8ac2-f1df3788cf0c |  | checklist-sectioned | not-started | AE-ITCX-010 - Torque Settings for Bolts (Rev 0 +Names) | checklist | FALSE | FALSE | HDC Site QA | Main Reticulation | TOB Installation | TOB-1B-02 | Torque Settings
17757061-4cba-5893-b8a2-0e0c579c77b9 |  | checkpoint-group | not-started |  |  | FALSE | FALSE | HDC Site QA | Main Reticulation | TOB Installation | TOB-1B-02 | Torque Settings | Reference Tables
47521413-486b-58aa-bbdd-72db78bac1d2 |  | checkpoint-status | not-started |  |  | TRUE | TRUE | HDC Site QA | Main Reticulation | TOB Installation | TOB-1B-02 | Torque Settings | Reference Tables | Torque Setting Tables - Pass once tables are confirmed/read
e44f7e86-336f-54e4-86c3-0549687261e3 |  | checkpoint-group | not-started |  |  | FALSE | FALSE | HDC Site QA | Main Reticulation | TOB Installation | TOB-1B-02 | Torque Settings | Test No.1
56442cef-c8ca-5d07-9893-feed901d5240 |  | checkpoint-status | not-started |  |  | TRUE | TRUE | HDC Site QA | Main Reticulation | TOB Installation | TOB-1B-02 | Torque Settings | Test No.1 | Pass Once below details are completed
c2876864-1017-56c3-8164-76717e79c562 |  | checkpoint-group | not-started |  |  | FALSE | FALSE | HDC Site QA | Main Reticulation | TOB Installation | TOB-1B-02 | Torque Settings | Test No.2
c74be5da-743a-5788-8ef9-33765ad896bd |  | checkpoint-status | not-started |  |  | TRUE | TRUE | HDC Site QA | Main Reticulation | TOB Installation | TOB-1B-02 | Torque Settings | Test No.2 | Pass Once below details are completed
ce3562d0-77a5-571d-83b9-7fb0a5036038 |  | checkpoint-group | not-started |  |  | FALSE | FALSE | HDC Site QA | Main Reticulation | TOB Installation | TOB-1B-02 | Torque Settings | Test No.3
83f8e512-4029-59c8-b9f2-2d6dcab2926d |  | checkpoint-status | not-started |  |  | TRUE | TRUE | HDC Site QA | Main Reticulation | TOB Installation | TOB-1B-02 | Torque Settings | Test No.3 | Pass Once below details are completed
51454c28-0525-5b00-a43f-5ac44ecf9fc4 |  | checkpoint-group | not-started |  |  | FALSE | FALSE | HDC Site QA | Main Reticulation | TOB Installation | TOB-1B-02 | Torque Settings | Test No.4
3ff2f798-19b2-55f2-85f2-24863511301c |  | checkpoint-status | not-started |  |  | TRUE | TRUE | HDC Site QA | Main Reticulation | TOB Installation | TOB-1B-02 | Torque Settings | Test No.4 | Pass Once below details are completed
dd9d92aa-27cc-503a-8c99-dcaf8b600e64 |  | checkpoint-group | not-started |  |  | FALSE | FALSE | HDC Site QA | Main Reticulation | TOB Installation | TOB-1B-02 | Torque Settings | Test No.5
1d44a4c6-69a3-5722-bbab-7237f3acfd23 |  | checkpoint-status | not-started |  |  | TRUE | TRUE | HDC Site QA | Main Reticulation | TOB Installation | TOB-1B-02 | Torque Settings | Test No.5 | Pass Once below details are completed
6bb439ce-d91d-54d7-a45e-270c32dcee50 |  | checkpoint-group | not-started |  |  | FALSE | FALSE | HDC Site QA | Main Reticulation | TOB Installation | TOB-1B-02 | Torque Settings | Test No.6
d9742c76-97be-5911-9350-37e15df03429 |  | checkpoint-status | not-started |  |  | TRUE | TRUE | HDC Site QA | Main Reticulation | TOB Installation | TOB-1B-02 | Torque Settings | Test No.6 | Pass Once below details are completed
5d18ae28-9c76-59d8-a468-1014b278a563 |  | checkpoint-group | not-started |  |  | FALSE | FALSE | HDC Site QA | Main Reticulation | TOB Installation | TOB-1B-02 | Torque Settings | Test No.7
0c9051c9-3a40-511c-82a9-b03f1ad07fb5 |  | checkpoint-status | not-started |  |  | TRUE | TRUE | HDC Site QA | Main Reticulation | TOB Installation | TOB-1B-02 | Torque Settings | Test No.7 | Pass Once below details are completed
cb7d7b6f-aecf-587f-8b07-b1cdbe241f36 |  | checkpoint-group | not-started |  |  | FALSE | FALSE | HDC Site QA | Main Reticulation | TOB Installation | TOB-1B-02 | Torque Settings | Test No.8
2c04dae3-c451-550e-b5d5-b01144280601 |  | checkpoint-status | not-started |  |  | TRUE | TRUE | HDC Site QA | Main Reticulation | TOB Installation | TOB-1B-02 | Torque Settings | Test No.8 | Pass Once below details are completed
8fb3d07b-3fdd-5bc4-bc44-05f79edab85c |  | checkpoint-group | not-started |  |  | FALSE | FALSE | HDC Site QA | Main Reticulation | TOB Installation | TOB-1B-02 | Torque Settings | Test No.9
1084c272-f82a-5dff-a881-1ae34458f4fb |  | checkpoint-status | not-started |  |  | TRUE | TRUE | HDC Site QA | Main Reticulation | TOB Installation | TOB-1B-02 | Torque Settings | Test No.9 | Pass Once below details are completed
ce616068-90db-50d7-8a22-812ed0b67549 |  | checkpoint-group | not-started |  |  | FALSE | FALSE | HDC Site QA | Main Reticulation | TOB Installation | TOB-1B-02 | Torque Settings | Test No.10
7493acfe-0eec-587a-98a3-8f2207c1bc64 |  | checkpoint-status | not-started |  |  | TRUE | TRUE | HDC Site QA | Main Reticulation | TOB Installation | TOB-1B-02 | Torque Settings | Test No.10 | Pass Once below details are completed
89233530-3587-53e2-820c-ea74f70f2eb0 |  | checkpoint-group | not-started |  |  | FALSE | FALSE | HDC Site QA | Main Reticulation | TOB Installation | TOB-1B-02 | Torque Settings | Sign-Off
f60a24df-4a25-59f1-9e83-1a30f91b10b3 |  | checkpoint-status | not-started |  |  | TRUE | TRUE | HDC Site QA | Main Reticulation | TOB Installation | TOB-1B-02 | Torque Settings | Sign-Off | Cable Tray works completed to specification/drawings - Area left clean & tidy
ce08f073-fca6-43c9-8f44-c74565f24671 |  | folder-normal | not-started |  | step | TRUE | FALSE | HDC Site QA | Main Reticulation | TOB Installation | TOB-1B-03
815c622b-42cf-46c6-ba41-a279f4e40c1c |  | checklist-flat | not-started | AE-ITCX-013 - T-Off Visual Inspection Test (Rev 0 +Names) | checklist-flat | FALSE | FALSE | HDC Site QA | Main Reticulation | TOB Installation | TOB-1B-03 | Visual Inspection
85378228-dd4a-53aa-8401-8485f3a20d68 |  | checkpoint-status | not-started |  |  | TRUE | TRUE | HDC Site QA | Main Reticulation | TOB Installation | TOB-1B-03 | Visual Inspection | Latest consented drawings checked & referenced
888cc47b-a34e-5d08-a626-32dbad413de3 |  | checkpoint-status | not-started |  |  | TRUE | TRUE | HDC Site QA | Main Reticulation | TOB Installation | TOB-1B-03 | Visual Inspection | Earthing check
6a46e2ce-08ba-5103-a065-6fa41cc354cc |  | checkpoint-status | not-started |  |  | TRUE | TRUE | HDC Site QA | Main Reticulation | TOB Installation | TOB-1B-03 | Visual Inspection | Visual Inspection
d1240604-eb0a-5a72-8cdd-997dc02eb598 |  | checkpoint-status | not-started |  |  | TRUE | TRUE | HDC Site QA | Main Reticulation | TOB Installation | TOB-1B-03 | Visual Inspection | All terminations points tight
9057d361-8cc3-5956-a92b-5193bac08c8a |  | checkpoint-status | not-started |  |  | TRUE | TRUE | HDC Site QA | Main Reticulation | TOB Installation | TOB-1B-03 | Visual Inspection | Labels
8edb87ab-65c6-5e09-89bf-db306fc8ab9e |  | checkpoint-status | not-started |  |  | TRUE | TRUE | HDC Site QA | Main Reticulation | TOB Installation | TOB-1B-03 | Visual Inspection | Insulation Test
1e67deea-8ee4-5865-8c4c-92e2a281efec |  | checkpoint-status | not-started |  |  | TRUE | TRUE | HDC Site QA | Main Reticulation | TOB Installation | TOB-1B-03 | Visual Inspection | Wiring neatly loomed
4457f20c-1494-54bb-8de1-879ee8bbc678 |  | checkpoint-status | not-started |  |  | TRUE | TRUE | HDC Site QA | Main Reticulation | TOB Installation | TOB-1B-03 | Visual Inspection | Check takeoff box fuse/breaker rating
b6077bdc-73db-5ee3-8194-12bc2ea3d70e |  | checkpoint-status | not-started |  |  | TRUE | TRUE | HDC Site QA | Main Reticulation | TOB Installation | TOB-1B-03 | Visual Inspection | Energisation procedure
f5851846-f4cf-5a29-adfc-2e6dc1a4c41d |  | checkpoint-status | not-started |  |  | TRUE | TRUE | HDC Site QA | Main Reticulation | TOB Installation | TOB-1B-03 | Visual Inspection | Fire rating of penetrations
ce05b49b-e075-52d7-b9da-1b8b7db8b77d |  | checkpoint-status | not-started |  |  | TRUE | TRUE | HDC Site QA | Main Reticulation | TOB Installation | TOB-1B-03 | Visual Inspection | Cover plate secure
518ffbb6-796e-56b4-819c-948de0f68205 |  | checkpoint-status | not-started |  |  | TRUE | TRUE | HDC Site QA | Main Reticulation | TOB Installation | TOB-1B-03 | Visual Inspection | Switchboard and cupboard cleaned
084068a2-41a0-560c-ad68-9ddf2886bdb7 |  | checkpoint-status | not-started |  |  | TRUE | TRUE | HDC Site QA | Main Reticulation | TOB Installation | TOB-1B-03 | Visual Inspection | T-Off Box Visual inspection completed to specification/drawings - Area left clean & tidy
57e848cf-0a19-443a-be02-59e4f1375782 |  | checklist-sectioned | not-started | AE-ITCX-010 - Torque Settings for Bolts (Rev 0 +Names) | checklist | FALSE | FALSE | HDC Site QA | Main Reticulation | TOB Installation | TOB-1B-03 | Torque Settings
0a739392-0dc4-58ca-bea4-adc9d0a42410 |  | checkpoint-group | not-started |  |  | FALSE | FALSE | HDC Site QA | Main Reticulation | TOB Installation | TOB-1B-03 | Torque Settings | Reference Tables
b454f45f-662d-55d7-88af-f32d77376fdd |  | checkpoint-status | not-started |  |  | TRUE | TRUE | HDC Site QA | Main Reticulation | TOB Installation | TOB-1B-03 | Torque Settings | Reference Tables | Torque Setting Tables - Pass once tables are confirmed/read
48ee9c00-aaaf-5fff-89d4-905dbed12642 |  | checkpoint-group | not-started |  |  | FALSE | FALSE | HDC Site QA | Main Reticulation | TOB Installation | TOB-1B-03 | Torque Settings | Test No.1
e4697d09-e099-5727-bc58-17431c79599a |  | checkpoint-status | not-started |  |  | TRUE | TRUE | HDC Site QA | Main Reticulation | TOB Installation | TOB-1B-03 | Torque Settings | Test No.1 | Pass Once below details are completed
f4fb2dec-8846-5d86-90db-02ec126e8bf3 |  | checkpoint-group | not-started |  |  | FALSE | FALSE | HDC Site QA | Main Reticulation | TOB Installation | TOB-1B-03 | Torque Settings | Test No.2
273481f2-3213-5677-ab21-9a98fee2abd3 |  | checkpoint-status | not-started |  |  | TRUE | TRUE | HDC Site QA | Main Reticulation | TOB Installation | TOB-1B-03 | Torque Settings | Test No.2 | Pass Once below details are completed
a7b1c873-68b5-5806-b2bf-d548ed6ab730 |  | checkpoint-group | not-started |  |  | FALSE | FALSE | HDC Site QA | Main Reticulation | TOB Installation | TOB-1B-03 | Torque Settings | Test No.3
932dd077-746c-5120-b62d-85cd572e0b93 |  | checkpoint-status | not-started |  |  | TRUE | TRUE | HDC Site QA | Main Reticulation | TOB Installation | TOB-1B-03 | Torque Settings | Test No.3 | Pass Once below details are completed
30ce91ab-75a9-5e8d-8ddf-b7e369c34901 |  | checkpoint-group | not-started |  |  | FALSE | FALSE | HDC Site QA | Main Reticulation | TOB Installation | TOB-1B-03 | Torque Settings | Test No.4
0334eb72-285a-5020-badc-d454fce5bdea |  | checkpoint-status | not-started |  |  | TRUE | TRUE | HDC Site QA | Main Reticulation | TOB Installation | TOB-1B-03 | Torque Settings | Test No.4 | Pass Once below details are completed
8bf2a6d3-5f92-5e26-904f-b6bc77742d6e |  | checkpoint-group | not-started |  |  | FALSE | FALSE | HDC Site QA | Main Reticulation | TOB Installation | TOB-1B-03 | Torque Settings | Test No.5
7b0a7213-014e-5c24-a8d4-1b5fbe6cd517 |  | checkpoint-status | not-started |  |  | TRUE | TRUE | HDC Site QA | Main Reticulation | TOB Installation | TOB-1B-03 | Torque Settings | Test No.5 | Pass Once below details are completed
67c9b980-40d5-56c0-810e-3d6761f14d99 |  | checkpoint-group | not-started |  |  | FALSE | FALSE | HDC Site QA | Main Reticulation | TOB Installation | TOB-1B-03 | Torque Settings | Test No.6
154609af-6e0d-5f65-b3e0-811b428ea1ce |  | checkpoint-status | not-started |  |  | TRUE | TRUE | HDC Site QA | Main Reticulation | TOB Installation | TOB-1B-03 | Torque Settings | Test No.6 | Pass Once below details are completed
581c1201-9be1-5337-a0c9-231f1209e222 |  | checkpoint-group | not-started |  |  | FALSE | FALSE | HDC Site QA | Main Reticulation | TOB Installation | TOB-1B-03 | Torque Settings | Test No.7
6b4560ad-224c-5fae-87d1-d32b18eec6a6 |  | checkpoint-status | not-started |  |  | TRUE | TRUE | HDC Site QA | Main Reticulation | TOB Installation | TOB-1B-03 | Torque Settings | Test No.7 | Pass Once below details are completed
504a7893-d35a-5d88-a77b-6f464353ea9e |  | checkpoint-group | not-started |  |  | FALSE | FALSE | HDC Site QA | Main Reticulation | TOB Installation | TOB-1B-03 | Torque Settings | Test No.8
46210196-0a88-51d5-85ab-ff88b4121993 |  | checkpoint-status | not-started |  |  | TRUE | TRUE | HDC Site QA | Main Reticulation | TOB Installation | TOB-1B-03 | Torque Settings | Test No.8 | Pass Once below details are completed
bc8f67a6-0534-5d0b-922f-5d032060470d |  | checkpoint-group | not-started |  |  | FALSE | FALSE | HDC Site QA | Main Reticulation | TOB Installation | TOB-1B-03 | Torque Settings | Test No.9
b13fe57e-7f92-57cc-af4a-e164e23292cb |  | checkpoint-status | not-started |  |  | TRUE | TRUE | HDC Site QA | Main Reticulation | TOB Installation | TOB-1B-03 | Torque Settings | Test No.9 | Pass Once below details are completed
4c97e620-3ffa-5865-a79f-1e6c1f878223 |  | checkpoint-group | not-started |  |  | FALSE | FALSE | HDC Site QA | Main Reticulation | TOB Installation | TOB-1B-03 | Torque Settings | Test No.10
06686f6d-d3d7-5787-b246-c48a96d93dfa |  | checkpoint-status | not-started |  |  | TRUE | TRUE | HDC Site QA | Main Reticulation | TOB Installation | TOB-1B-03 | Torque Settings | Test No.10 | Pass Once below details are completed
47d3faaa-350a-595a-9e1b-072685e15275 |  | checkpoint-group | not-started |  |  | FALSE | FALSE | HDC Site QA | Main Reticulation | TOB Installation | TOB-1B-03 | Torque Settings | Sign-Off
c12b46e8-b318-53eb-884a-663a31e5399e |  | checkpoint-status | not-started |  |  | TRUE | TRUE | HDC Site QA | Main Reticulation | TOB Installation | TOB-1B-03 | Torque Settings | Sign-Off | Cable Tray works completed to specification/drawings - Area left clean & tidy
0c9f0d79-4863-43a1-8cdc-b4910cfbb0f2 |  | folder-normal | not-started |  | step | TRUE | FALSE | HDC Site QA | Main Reticulation | TOB Installation | TOB-1B-04
c184866f-0853-462b-bb27-d8f6607421f5 |  | checklist-flat | not-started | AE-ITCX-013 - T-Off Visual Inspection Test (Rev 0 +Names) | checklist-flat | FALSE | FALSE | HDC Site QA | Main Reticulation | TOB Installation | TOB-1B-04 | Visual Inspection
d2d12d1a-036c-5848-ae29-85a5bf3bd1d5 |  | checkpoint-status | not-started |  |  | TRUE | TRUE | HDC Site QA | Main Reticulation | TOB Installation | TOB-1B-04 | Visual Inspection | Latest consented drawings checked & referenced
7f5a0fb7-6679-58f1-8f87-91dd9c73fae0 |  | checkpoint-status | not-started |  |  | TRUE | TRUE | HDC Site QA | Main Reticulation | TOB Installation | TOB-1B-04 | Visual Inspection | Earthing check
7e62c938-a0c5-567e-bf14-75313f5dee2a |  | checkpoint-status | not-started |  |  | TRUE | TRUE | HDC Site QA | Main Reticulation | TOB Installation | TOB-1B-04 | Visual Inspection | Visual Inspection
1e5a7644-98d3-5c60-880b-716e484c0b51 |  | checkpoint-status | not-started |  |  | TRUE | TRUE | HDC Site QA | Main Reticulation | TOB Installation | TOB-1B-04 | Visual Inspection | All terminations points tight
8868b625-dd19-5316-88c8-19789e7605cd |  | checkpoint-status | not-started |  |  | TRUE | TRUE | HDC Site QA | Main Reticulation | TOB Installation | TOB-1B-04 | Visual Inspection | Labels
e104d798-5ec5-5d5f-b271-fb02e4b4716e |  | checkpoint-status | not-started |  |  | TRUE | TRUE | HDC Site QA | Main Reticulation | TOB Installation | TOB-1B-04 | Visual Inspection | Insulation Test
2905f3ed-b967-516f-b521-20facacaba0e |  | checkpoint-status | not-started |  |  | TRUE | TRUE | HDC Site QA | Main Reticulation | TOB Installation | TOB-1B-04 | Visual Inspection | Wiring neatly loomed
bba8f2b5-a62d-5771-a61b-8e9333000c43 |  | checkpoint-status | not-started |  |  | TRUE | TRUE | HDC Site QA | Main Reticulation | TOB Installation | TOB-1B-04 | Visual Inspection | Check takeoff box fuse/breaker rating
ce632987-f9ff-526b-879b-89f5d82e3e65 |  | checkpoint-status | not-started |  |  | TRUE | TRUE | HDC Site QA | Main Reticulation | TOB Installation | TOB-1B-04 | Visual Inspection | Energisation procedure
f3927354-5415-50ff-b72f-083aef1f3f0d |  | checkpoint-status | not-started |  |  | TRUE | TRUE | HDC Site QA | Main Reticulation | TOB Installation | TOB-1B-04 | Visual Inspection | Fire rating of penetrations
16c39982-d846-582b-bf15-d97db9109834 |  | checkpoint-status | not-started |  |  | TRUE | TRUE | HDC Site QA | Main Reticulation | TOB Installation | TOB-1B-04 | Visual Inspection | Cover plate secure
00e86053-0fd3-5b93-b253-175883402bfb |  | checkpoint-status | not-started |  |  | TRUE | TRUE | HDC Site QA | Main Reticulation | TOB Installation | TOB-1B-04 | Visual Inspection | Switchboard and cupboard cleaned
9e1ae05c-3b49-54ed-9ed4-2bbd7bfa74b9 |  | checkpoint-status | not-started |  |  | TRUE | TRUE | HDC Site QA | Main Reticulation | TOB Installation | TOB-1B-04 | Visual Inspection | T-Off Box Visual inspection completed to specification/drawings - Area left clean & tidy
6d30b713-d2e2-4576-b958-3b469915a1b8 |  | checklist-sectioned | not-started | AE-ITCX-010 - Torque Settings for Bolts (Rev 0 +Names) | checklist | FALSE | FALSE | HDC Site QA | Main Reticulation | TOB Installation | TOB-1B-04 | Torque Settings
f2c97db4-ade7-54f9-82e8-8333b33302a8 |  | checkpoint-group | not-started |  |  | FALSE | FALSE | HDC Site QA | Main Reticulation | TOB Installation | TOB-1B-04 | Torque Settings | Reference Tables
596c56e0-3b00-5133-bea7-0618200efd89 |  | checkpoint-status | not-started |  |  | TRUE | TRUE | HDC Site QA | Main Reticulation | TOB Installation | TOB-1B-04 | Torque Settings | Reference Tables | Torque Setting Tables - Pass once tables are confirmed/read
3a303b60-d22b-5511-9886-a2cdebdcc16f |  | checkpoint-group | not-started |  |  | FALSE | FALSE | HDC Site QA | Main Reticulation | TOB Installation | TOB-1B-04 | Torque Settings | Test No.1
c7fab70c-7599-5f97-b5e2-e72ce5d77e12 |  | checkpoint-status | not-started |  |  | TRUE | TRUE | HDC Site QA | Main Reticulation | TOB Installation | TOB-1B-04 | Torque Settings | Test No.1 | Pass Once below details are completed
b5f6c65c-53ec-581e-b801-4ebe4df06dd6 |  | checkpoint-group | not-started |  |  | FALSE | FALSE | HDC Site QA | Main Reticulation | TOB Installation | TOB-1B-04 | Torque Settings | Test No.2
f1c78571-16b5-50a2-bff2-03241e94ebe2 |  | checkpoint-status | not-started |  |  | TRUE | TRUE | HDC Site QA | Main Reticulation | TOB Installation | TOB-1B-04 | Torque Settings | Test No.2 | Pass Once below details are completed
695f4435-7fc1-56e0-8298-3f318fd5a84e |  | checkpoint-group | not-started |  |  | FALSE | FALSE | HDC Site QA | Main Reticulation | TOB Installation | TOB-1B-04 | Torque Settings | Test No.3
4b0dc91e-c701-554f-ad76-dd2015181269 |  | checkpoint-status | not-started |  |  | TRUE | TRUE | HDC Site QA | Main Reticulation | TOB Installation | TOB-1B-04 | Torque Settings | Test No.3 | Pass Once below details are completed
9e3b27b4-975c-540b-ad03-90c1bc2ed751 |  | checkpoint-group | not-started |  |  | FALSE | FALSE | HDC Site QA | Main Reticulation | TOB Installation | TOB-1B-04 | Torque Settings | Test No.4
a77d1cb0-88d7-5bd8-a305-99ffda399f1a |  | checkpoint-status | not-started |  |  | TRUE | TRUE | HDC Site QA | Main Reticulation | TOB Installation | TOB-1B-04 | Torque Settings | Test No.4 | Pass Once below details are completed
0ccc7856-5dde-5aaf-a954-cc38a497a565 |  | checkpoint-group | not-started |  |  | FALSE | FALSE | HDC Site QA | Main Reticulation | TOB Installation | TOB-1B-04 | Torque Settings | Test No.5
db594122-dd9c-5e87-98dd-c138254e9733 |  | checkpoint-status | not-started |  |  | TRUE | TRUE | HDC Site QA | Main Reticulation | TOB Installation | TOB-1B-04 | Torque Settings | Test No.5 | Pass Once below details are completed
af5679cc-f472-5359-8b2c-b72170009ff2 |  | checkpoint-group | not-started |  |  | FALSE | FALSE | HDC Site QA | Main Reticulation | TOB Installation | TOB-1B-04 | Torque Settings | Test No.6
73e542da-7fa0-5fc7-9bbd-703850ddb7ab |  | checkpoint-status | not-started |  |  | TRUE | TRUE | HDC Site QA | Main Reticulation | TOB Installation | TOB-1B-04 | Torque Settings | Test No.6 | Pass Once below details are completed
52a9f785-1059-50f7-97e4-914983a04ff1 |  | checkpoint-group | not-started |  |  | FALSE | FALSE | HDC Site QA | Main Reticulation | TOB Installation | TOB-1B-04 | Torque Settings | Test No.7
00251793-f615-53f8-8cc9-80d1d65b5eb3 |  | checkpoint-status | not-started |  |  | TRUE | TRUE | HDC Site QA | Main Reticulation | TOB Installation | TOB-1B-04 | Torque Settings | Test No.7 | Pass Once below details are completed
77039ab5-ebc4-5959-9c25-9b5066e59981 |  | checkpoint-group | not-started |  |  | FALSE | FALSE | HDC Site QA | Main Reticulation | TOB Installation | TOB-1B-04 | Torque Settings | Test No.8
17537d46-05a4-587d-8662-018c12244850 |  | checkpoint-status | not-started |  |  | TRUE | TRUE | HDC Site QA | Main Reticulation | TOB Installation | TOB-1B-04 | Torque Settings | Test No.8 | Pass Once below details are completed
123f7d68-7f64-579a-ab3b-8bb35e639831 |  | checkpoint-group | not-started |  |  | FALSE | FALSE | HDC Site QA | Main Reticulation | TOB Installation | TOB-1B-04 | Torque Settings | Test No.9
900b3d99-442e-5c23-bc87-bec95007cd04 |  | checkpoint-status | not-started |  |  | TRUE | TRUE | HDC Site QA | Main Reticulation | TOB Installation | TOB-1B-04 | Torque Settings | Test No.9 | Pass Once below details are completed
dc37f4df-fc93-54fe-86e5-10c6705449dd |  | checkpoint-group | not-started |  |  | FALSE | FALSE | HDC Site QA | Main Reticulation | TOB Installation | TOB-1B-04 | Torque Settings | Test No.10
97bbbd1c-5b00-5b4a-a66a-8bd36f47b317 |  | checkpoint-status | not-started |  |  | TRUE | TRUE | HDC Site QA | Main Reticulation | TOB Installation | TOB-1B-04 | Torque Settings | Test No.10 | Pass Once below details are completed
8f377111-3a17-5398-936f-bc8e12b56b9c |  | checkpoint-group | not-started |  |  | FALSE | FALSE | HDC Site QA | Main Reticulation | TOB Installation | TOB-1B-04 | Torque Settings | Sign-Off
b0adc80b-de3b-5e6f-ab6e-440076f2ded6 |  | checkpoint-status | not-started |  |  | TRUE | TRUE | HDC Site QA | Main Reticulation | TOB Installation | TOB-1B-04 | Torque Settings | Sign-Off | Cable Tray works completed to specification/drawings - Area left clean & tidy
067c185c-bf87-47c9-80c3-7c59ea53c8d0 |  | folder-normal | not-started |  | step | TRUE | FALSE | HDC Site QA | Main Reticulation | TOB Installation | TOB-1B-05
cbd862c1-5674-4cba-9e37-bbfa099ad523 |  | checklist-flat | not-started | AE-ITCX-013 - T-Off Visual Inspection Test (Rev 0 +Names) | checklist-flat | FALSE | FALSE | HDC Site QA | Main Reticulation | TOB Installation | TOB-1B-05 | Visual Inspection
dee71248-db53-5b3b-9ffa-f7575cd703c7 |  | checkpoint-status | not-started |  |  | TRUE | TRUE | HDC Site QA | Main Reticulation | TOB Installation | TOB-1B-05 | Visual Inspection | Latest consented drawings checked & referenced
979941ac-221a-593d-86d4-ff4ead93f7fe |  | checkpoint-status | not-started |  |  | TRUE | TRUE | HDC Site QA | Main Reticulation | TOB Installation | TOB-1B-05 | Visual Inspection | Earthing check
abf910e7-3558-51a5-a6e4-ff1c77d9610b |  | checkpoint-status | not-started |  |  | TRUE | TRUE | HDC Site QA | Main Reticulation | TOB Installation | TOB-1B-05 | Visual Inspection | Visual Inspection
407c2329-5f27-51c7-9182-73834a18c712 |  | checkpoint-status | not-started |  |  | TRUE | TRUE | HDC Site QA | Main Reticulation | TOB Installation | TOB-1B-05 | Visual Inspection | All terminations points tight
a7205891-5608-56ab-970c-0fa987417663 |  | checkpoint-status | not-started |  |  | TRUE | TRUE | HDC Site QA | Main Reticulation | TOB Installation | TOB-1B-05 | Visual Inspection | Labels
03f6f62b-0bf1-5501-9ce2-ac2f9d567a8a |  | checkpoint-status | not-started |  |  | TRUE | TRUE | HDC Site QA | Main Reticulation | TOB Installation | TOB-1B-05 | Visual Inspection | Insulation Test
039045a4-0067-54d3-8186-96b1322cb23f |  | checkpoint-status | not-started |  |  | TRUE | TRUE | HDC Site QA | Main Reticulation | TOB Installation | TOB-1B-05 | Visual Inspection | Wiring neatly loomed
2ca79a54-01a5-55c4-8d37-734016a9d416 |  | checkpoint-status | not-started |  |  | TRUE | TRUE | HDC Site QA | Main Reticulation | TOB Installation | TOB-1B-05 | Visual Inspection | Check takeoff box fuse/breaker rating
dd911b2a-a9d2-5e4b-808e-985f7c1e37c1 |  | checkpoint-status | not-started |  |  | TRUE | TRUE | HDC Site QA | Main Reticulation | TOB Installation | TOB-1B-05 | Visual Inspection | Energisation procedure
a4ab46a0-364d-5004-9838-5e9b01d40d33 |  | checkpoint-status | not-started |  |  | TRUE | TRUE | HDC Site QA | Main Reticulation | TOB Installation | TOB-1B-05 | Visual Inspection | Fire rating of penetrations
c437749c-26c0-5226-a467-f4e6977dc077 |  | checkpoint-status | not-started |  |  | TRUE | TRUE | HDC Site QA | Main Reticulation | TOB Installation | TOB-1B-05 | Visual Inspection | Cover plate secure
b58849f7-1107-5844-91bb-c4930678f403 |  | checkpoint-status | not-started |  |  | TRUE | TRUE | HDC Site QA | Main Reticulation | TOB Installation | TOB-1B-05 | Visual Inspection | Switchboard and cupboard cleaned
3bca2877-399e-5d93-ab72-b24109264742 |  | checkpoint-status | not-started |  |  | TRUE | TRUE | HDC Site QA | Main Reticulation | TOB Installation | TOB-1B-05 | Visual Inspection | T-Off Box Visual inspection completed to specification/drawings - Area left clean & tidy
98ed5ebc-32f1-48c6-a0e5-62c209ab5157 |  | checklist-sectioned | not-started | AE-ITCX-010 - Torque Settings for Bolts (Rev 0 +Names) | checklist | FALSE | FALSE | HDC Site QA | Main Reticulation | TOB Installation | TOB-1B-05 | Torque Settings
a2687c41-f1f2-555d-b7c6-6bd5375f49db |  | checkpoint-group | not-started |  |  | FALSE | FALSE | HDC Site QA | Main Reticulation | TOB Installation | TOB-1B-05 | Torque Settings | Reference Tables
36edab9f-f64a-596b-a096-964ad693453e |  | checkpoint-status | not-started |  |  | TRUE | TRUE | HDC Site QA | Main Reticulation | TOB Installation | TOB-1B-05 | Torque Settings | Reference Tables | Torque Setting Tables - Pass once tables are confirmed/read
bb36a1e2-cd6b-5e6f-9e51-2500aaca8b80 |  | checkpoint-group | not-started |  |  | FALSE | FALSE | HDC Site QA | Main Reticulation | TOB Installation | TOB-1B-05 | Torque Settings | Test No.1
50427ef1-cd3a-506b-b622-0f0dd8b816a8 |  | checkpoint-status | not-started |  |  | TRUE | TRUE | HDC Site QA | Main Reticulation | TOB Installation | TOB-1B-05 | Torque Settings | Test No.1 | Pass Once below details are completed
2bea291d-d089-5b14-aa8a-32eaeff0dd40 |  | checkpoint-group | not-started |  |  | FALSE | FALSE | HDC Site QA | Main Reticulation | TOB Installation | TOB-1B-05 | Torque Settings | Test No.2
0024b7cc-b565-5ac9-9ff2-ee27467dffdd |  | checkpoint-status | not-started |  |  | TRUE | TRUE | HDC Site QA | Main Reticulation | TOB Installation | TOB-1B-05 | Torque Settings | Test No.2 | Pass Once below details are completed
b8539127-60e9-5222-bac1-6b4c7527c97a |  | checkpoint-group | not-started |  |  | FALSE | FALSE | HDC Site QA | Main Reticulation | TOB Installation | TOB-1B-05 | Torque Settings | Test No.3
02a4015e-a53c-52eb-adfb-f537db06c831 |  | checkpoint-status | not-started |  |  | TRUE | TRUE | HDC Site QA | Main Reticulation | TOB Installation | TOB-1B-05 | Torque Settings | Test No.3 | Pass Once below details are completed
a8ce0b5e-2459-514f-a50e-29d33e8b7b0b |  | checkpoint-group | not-started |  |  | FALSE | FALSE | HDC Site QA | Main Reticulation | TOB Installation | TOB-1B-05 | Torque Settings | Test No.4
82c1b867-4105-5c35-9572-076b86b60801 |  | checkpoint-status | not-started |  |  | TRUE | TRUE | HDC Site QA | Main Reticulation | TOB Installation | TOB-1B-05 | Torque Settings | Test No.4 | Pass Once below details are completed
8287f7e2-0dc3-5df1-9cc2-9a37ea633586 |  | checkpoint-group | not-started |  |  | FALSE | FALSE | HDC Site QA | Main Reticulation | TOB Installation | TOB-1B-05 | Torque Settings | Test No.5
b4626ddd-526c-55bb-a234-caf94e09d80f |  | checkpoint-status | not-started |  |  | TRUE | TRUE | HDC Site QA | Main Reticulation | TOB Installation | TOB-1B-05 | Torque Settings | Test No.5 | Pass Once below details are completed
4aca728f-236d-5776-aad9-01f5ac17114a |  | checkpoint-group | not-started |  |  | FALSE | FALSE | HDC Site QA | Main Reticulation | TOB Installation | TOB-1B-05 | Torque Settings | Test No.6
b483cbf8-035f-5bc8-9946-0134a77b07c7 |  | checkpoint-status | not-started |  |  | TRUE | TRUE | HDC Site QA | Main Reticulation | TOB Installation | TOB-1B-05 | Torque Settings | Test No.6 | Pass Once below details are completed
ff086150-858c-5eaf-83a0-12268dfa8bc7 |  | checkpoint-group | not-started |  |  | FALSE | FALSE | HDC Site QA | Main Reticulation | TOB Installation | TOB-1B-05 | Torque Settings | Test No.7
2b2b6550-0a3a-56be-9584-4eb231574c4f |  | checkpoint-status | not-started |  |  | TRUE | TRUE | HDC Site QA | Main Reticulation | TOB Installation | TOB-1B-05 | Torque Settings | Test No.7 | Pass Once below details are completed
aa7d7971-f8f3-561d-9c2c-83eecbea0a7c |  | checkpoint-group | not-started |  |  | FALSE | FALSE | HDC Site QA | Main Reticulation | TOB Installation | TOB-1B-05 | Torque Settings | Test No.8
c64b7ff5-b000-52c1-97e3-529d568b312d |  | checkpoint-status | not-started |  |  | TRUE | TRUE | HDC Site QA | Main Reticulation | TOB Installation | TOB-1B-05 | Torque Settings | Test No.8 | Pass Once below details are completed
0e24c733-473c-534e-862c-1301082f5e7e |  | checkpoint-group | not-started |  |  | FALSE | FALSE | HDC Site QA | Main Reticulation | TOB Installation | TOB-1B-05 | Torque Settings | Test No.9
7002b169-a321-5339-bc60-06643a9695f3 |  | checkpoint-status | not-started |  |  | TRUE | TRUE | HDC Site QA | Main Reticulation | TOB Installation | TOB-1B-05 | Torque Settings | Test No.9 | Pass Once below details are completed
3ce6cdaa-b925-5602-843e-ad1e5d17ab8c |  | checkpoint-group | not-started |  |  | FALSE | FALSE | HDC Site QA | Main Reticulation | TOB Installation | TOB-1B-05 | Torque Settings | Test No.10
799ba9f1-a6d5-557d-9417-90559bf1c5d4 |  | checkpoint-status | not-started |  |  | TRUE | TRUE | HDC Site QA | Main Reticulation | TOB Installation | TOB-1B-05 | Torque Settings | Test No.10 | Pass Once below details are completed
b128ab14-b926-5f43-99f3-e3ee3a4a7549 |  | checkpoint-group | not-started |  |  | FALSE | FALSE | HDC Site QA | Main Reticulation | TOB Installation | TOB-1B-05 | Torque Settings | Sign-Off
0be1872d-6748-5594-8336-6c75cbfbbc99 |  | checkpoint-status | not-started |  |  | TRUE | TRUE | HDC Site QA | Main Reticulation | TOB Installation | TOB-1B-05 | Torque Settings | Sign-Off | Cable Tray works completed to specification/drawings - Area left clean & tidy
72949c45-d249-43ae-ba59-6f4b31814237 |  | folder-normal | not-started |  | step | TRUE | FALSE | HDC Site QA | Main Reticulation | TOB Installation | TOB-1B-06
5dced7c6-027b-4b83-88a3-2b4123decdb9 |  | checklist-flat | not-started | AE-ITCX-013 - T-Off Visual Inspection Test (Rev 0 +Names) | checklist-flat | FALSE | FALSE | HDC Site QA | Main Reticulation | TOB Installation | TOB-1B-06 | Visual Inspection
2e85ef8f-3497-5bc3-93c3-e590f5eb7d9e |  | checkpoint-status | not-started |  |  | TRUE | TRUE | HDC Site QA | Main Reticulation | TOB Installation | TOB-1B-06 | Visual Inspection | Latest consented drawings checked & referenced
7c28e670-2e5f-5e86-9ccb-813e428252c2 |  | checkpoint-status | not-started |  |  | TRUE | TRUE | HDC Site QA | Main Reticulation | TOB Installation | TOB-1B-06 | Visual Inspection | Earthing check
9f9d19ac-2194-5420-8cbf-e99f9f5035f0 |  | checkpoint-status | not-started |  |  | TRUE | TRUE | HDC Site QA | Main Reticulation | TOB Installation | TOB-1B-06 | Visual Inspection | Visual Inspection
0a0b2561-a2fd-5238-9316-9ef1514bb91a |  | checkpoint-status | not-started |  |  | TRUE | TRUE | HDC Site QA | Main Reticulation | TOB Installation | TOB-1B-06 | Visual Inspection | All terminations points tight
dbdac203-6b5a-5aaa-9599-8a98f0e5642f |  | checkpoint-status | not-started |  |  | TRUE | TRUE | HDC Site QA | Main Reticulation | TOB Installation | TOB-1B-06 | Visual Inspection | Labels
debf1f59-0831-57ff-ac5d-0c6c0306ee28 |  | checkpoint-status | not-started |  |  | TRUE | TRUE | HDC Site QA | Main Reticulation | TOB Installation | TOB-1B-06 | Visual Inspection | Insulation Test
7c6d4369-67a9-52eb-ae43-1a155c1d5f97 |  | checkpoint-status | not-started |  |  | TRUE | TRUE | HDC Site QA | Main Reticulation | TOB Installation | TOB-1B-06 | Visual Inspection | Wiring neatly loomed
ecf74bfd-4b09-5700-8b17-cfc38c48d73a |  | checkpoint-status | not-started |  |  | TRUE | TRUE | HDC Site QA | Main Reticulation | TOB Installation | TOB-1B-06 | Visual Inspection | Check takeoff box fuse/breaker rating
82eff6e4-3048-58b2-abdb-9a2cd8d875ff |  | checkpoint-status | not-started |  |  | TRUE | TRUE | HDC Site QA | Main Reticulation | TOB Installation | TOB-1B-06 | Visual Inspection | Energisation procedure
412ed344-3b86-5957-b04b-12a138aebc45 |  | checkpoint-status | not-started |  |  | TRUE | TRUE | HDC Site QA | Main Reticulation | TOB Installation | TOB-1B-06 | Visual Inspection | Fire rating of penetrations
1c4f220d-05a6-5c2e-a693-812329afcc05 |  | checkpoint-status | not-started |  |  | TRUE | TRUE | HDC Site QA | Main Reticulation | TOB Installation | TOB-1B-06 | Visual Inspection | Cover plate secure
6ce6c1de-f234-5bff-a57f-e4d5dc325cad |  | checkpoint-status | not-started |  |  | TRUE | TRUE | HDC Site QA | Main Reticulation | TOB Installation | TOB-1B-06 | Visual Inspection | Switchboard and cupboard cleaned
08c41396-fe58-5789-8e5f-fa401ec4280d |  | checkpoint-status | not-started |  |  | TRUE | TRUE | HDC Site QA | Main Reticulation | TOB Installation | TOB-1B-06 | Visual Inspection | T-Off Box Visual inspection completed to specification/drawings - Area left clean & tidy
71355eba-5407-4b39-9860-73e42107f49c |  | checklist-sectioned | not-started | AE-ITCX-010 - Torque Settings for Bolts (Rev 0 +Names) | checklist | FALSE | FALSE | HDC Site QA | Main Reticulation | TOB Installation | TOB-1B-06 | Torque Settings
44967052-6093-5d6a-8a99-1555bd831166 |  | checkpoint-group | not-started |  |  | FALSE | FALSE | HDC Site QA | Main Reticulation | TOB Installation | TOB-1B-06 | Torque Settings | Reference Tables
a243c88d-850c-5784-9c55-db226c74c02b |  | checkpoint-status | not-started |  |  | TRUE | TRUE | HDC Site QA | Main Reticulation | TOB Installation | TOB-1B-06 | Torque Settings | Reference Tables | Torque Setting Tables - Pass once tables are confirmed/read
943df74d-f449-5cc7-8097-eed7b383efa3 |  | checkpoint-group | not-started |  |  | FALSE | FALSE | HDC Site QA | Main Reticulation | TOB Installation | TOB-1B-06 | Torque Settings | Test No.1
0a06a235-63af-59df-bcd9-c79a8be469da |  | checkpoint-status | not-started |  |  | TRUE | TRUE | HDC Site QA | Main Reticulation | TOB Installation | TOB-1B-06 | Torque Settings | Test No.1 | Pass Once below details are completed
358a4ba4-885c-5cc5-a77b-f6ec3e170e20 |  | checkpoint-group | not-started |  |  | FALSE | FALSE | HDC Site QA | Main Reticulation | TOB Installation | TOB-1B-06 | Torque Settings | Test No.2
87496190-d8d3-5a4a-9fbe-5aa05fae1d36 |  | checkpoint-status | not-started |  |  | TRUE | TRUE | HDC Site QA | Main Reticulation | TOB Installation | TOB-1B-06 | Torque Settings | Test No.2 | Pass Once below details are completed
a1df666f-7afa-5b8b-a0ca-29d258ed4a7d |  | checkpoint-group | not-started |  |  | FALSE | FALSE | HDC Site QA | Main Reticulation | TOB Installation | TOB-1B-06 | Torque Settings | Test No.3
0d082714-5b3a-5992-8753-0d58e71c7ba7 |  | checkpoint-status | not-started |  |  | TRUE | TRUE | HDC Site QA | Main Reticulation | TOB Installation | TOB-1B-06 | Torque Settings | Test No.3 | Pass Once below details are completed
6d2d99eb-c07d-501a-96c3-add46e36d625 |  | checkpoint-group | not-started |  |  | FALSE | FALSE | HDC Site QA | Main Reticulation | TOB Installation | TOB-1B-06 | Torque Settings | Test No.4
c464eed5-2f3d-53f9-9eb8-8f58556b03dc |  | checkpoint-status | not-started |  |  | TRUE | TRUE | HDC Site QA | Main Reticulation | TOB Installation | TOB-1B-06 | Torque Settings | Test No.4 | Pass Once below details are completed
31214d7f-d624-5794-b0ef-d20abd339062 |  | checkpoint-group | not-started |  |  | FALSE | FALSE | HDC Site QA | Main Reticulation | TOB Installation | TOB-1B-06 | Torque Settings | Test No.5
8b261525-b2cd-5862-ac00-d53319008d37 |  | checkpoint-status | not-started |  |  | TRUE | TRUE | HDC Site QA | Main Reticulation | TOB Installation | TOB-1B-06 | Torque Settings | Test No.5 | Pass Once below details are completed
7963132d-a951-5022-a24a-ab3fa9522fab |  | checkpoint-group | not-started |  |  | FALSE | FALSE | HDC Site QA | Main Reticulation | TOB Installation | TOB-1B-06 | Torque Settings | Test No.6
57bbf117-a73e-5e92-9cdc-01d95e5b6438 |  | checkpoint-status | not-started |  |  | TRUE | TRUE | HDC Site QA | Main Reticulation | TOB Installation | TOB-1B-06 | Torque Settings | Test No.6 | Pass Once below details are completed
849d49f5-5198-596f-b078-f56575569b9a |  | checkpoint-group | not-started |  |  | FALSE | FALSE | HDC Site QA | Main Reticulation | TOB Installation | TOB-1B-06 | Torque Settings | Test No.7
a2ee1649-29f4-5ee2-940f-38b55ebe849d |  | checkpoint-status | not-started |  |  | TRUE | TRUE | HDC Site QA | Main Reticulation | TOB Installation | TOB-1B-06 | Torque Settings | Test No.7 | Pass Once below details are completed
91b78863-a8d5-5c30-a068-a5e28b3f8023 |  | checkpoint-group | not-started |  |  | FALSE | FALSE | HDC Site QA | Main Reticulation | TOB Installation | TOB-1B-06 | Torque Settings | Test No.8
0f0553c5-98c7-54ef-9796-d49166f5c04f |  | checkpoint-status | not-started |  |  | TRUE | TRUE | HDC Site QA | Main Reticulation | TOB Installation | TOB-1B-06 | Torque Settings | Test No.8 | Pass Once below details are completed
accefa71-7c90-5b1d-b407-7345bb5a265d |  | checkpoint-group | not-started |  |  | FALSE | FALSE | HDC Site QA | Main Reticulation | TOB Installation | TOB-1B-06 | Torque Settings | Test No.9
0fc8834b-4ca2-5939-b4b8-4703c237adfd |  | checkpoint-status | not-started |  |  | TRUE | TRUE | HDC Site QA | Main Reticulation | TOB Installation | TOB-1B-06 | Torque Settings | Test No.9 | Pass Once below details are completed
5ba6686c-94d6-5d2d-9991-5da27f233b7f |  | checkpoint-group | not-started |  |  | FALSE | FALSE | HDC Site QA | Main Reticulation | TOB Installation | TOB-1B-06 | Torque Settings | Test No.10
28c170b8-a974-5635-aa78-bb12844b580b |  | checkpoint-status | not-started |  |  | TRUE | TRUE | HDC Site QA | Main Reticulation | TOB Installation | TOB-1B-06 | Torque Settings | Test No.10 | Pass Once below details are completed
565b5801-92e0-56f3-9e88-ee6d23af03da |  | checkpoint-group | not-started |  |  | FALSE | FALSE | HDC Site QA | Main Reticulation | TOB Installation | TOB-1B-06 | Torque Settings | Sign-Off
b927cb87-c7fb-56f1-bde0-063e027c78d4 |  | checkpoint-status | not-started |  |  | TRUE | TRUE | HDC Site QA | Main Reticulation | TOB Installation | TOB-1B-06 | Torque Settings | Sign-Off | Cable Tray works completed to specification/drawings - Area left clean & tidy
76de1a38-c8fb-4fd5-9c8e-fd36534a8f79 |  | folder-normal | not-started |  | step | TRUE | FALSE | HDC Site QA | Main Reticulation | TOB Installation | TOB-1B-07
7712b017-7eaa-4d4b-a65b-8b859cadb754 |  | checklist-flat | not-started | AE-ITCX-013 - T-Off Visual Inspection Test (Rev 0 +Names) | checklist-flat | FALSE | FALSE | HDC Site QA | Main Reticulation | TOB Installation | TOB-1B-07 | Visual Inspection
9f63d46c-1c39-559a-9daf-d0865710a465 |  | checkpoint-status | not-started |  |  | TRUE | TRUE | HDC Site QA | Main Reticulation | TOB Installation | TOB-1B-07 | Visual Inspection | Latest consented drawings checked & referenced
074a621c-322b-5b96-b932-f04663cbe0a9 |  | checkpoint-status | not-started |  |  | TRUE | TRUE | HDC Site QA | Main Reticulation | TOB Installation | TOB-1B-07 | Visual Inspection | Earthing check
b9596810-5cc2-5c3d-b84b-4ddffa351f6f |  | checkpoint-status | not-started |  |  | TRUE | TRUE | HDC Site QA | Main Reticulation | TOB Installation | TOB-1B-07 | Visual Inspection | Visual Inspection
0807a308-f92e-540e-95f7-42a78e550799 |  | checkpoint-status | not-started |  |  | TRUE | TRUE | HDC Site QA | Main Reticulation | TOB Installation | TOB-1B-07 | Visual Inspection | All terminations points tight
aba2a8f0-121c-58c4-8c3a-4e26173fab0a |  | checkpoint-status | not-started |  |  | TRUE | TRUE | HDC Site QA | Main Reticulation | TOB Installation | TOB-1B-07 | Visual Inspection | Labels
06e44488-bf7d-5623-b869-1dbec5329186 |  | checkpoint-status | not-started |  |  | TRUE | TRUE | HDC Site QA | Main Reticulation | TOB Installation | TOB-1B-07 | Visual Inspection | Insulation Test
42634324-7de3-58cc-9147-1f532aab4d82 |  | checkpoint-status | not-started |  |  | TRUE | TRUE | HDC Site QA | Main Reticulation | TOB Installation | TOB-1B-07 | Visual Inspection | Wiring neatly loomed
7cd20dc7-2ab2-5c4a-b4c9-d5f921ff7968 |  | checkpoint-status | not-started |  |  | TRUE | TRUE | HDC Site QA | Main Reticulation | TOB Installation | TOB-1B-07 | Visual Inspection | Check takeoff box fuse/breaker rating
f983f8d6-3f04-54e9-983b-192e92c4136c |  | checkpoint-status | not-started |  |  | TRUE | TRUE | HDC Site QA | Main Reticulation | TOB Installation | TOB-1B-07 | Visual Inspection | Energisation procedure
35a2a597-61a1-5ada-9872-9388ab5eb8ca |  | checkpoint-status | not-started |  |  | TRUE | TRUE | HDC Site QA | Main Reticulation | TOB Installation | TOB-1B-07 | Visual Inspection | Fire rating of penetrations
3180c024-dae8-5c34-a690-70c0fdac4cde |  | checkpoint-status | not-started |  |  | TRUE | TRUE | HDC Site QA | Main Reticulation | TOB Installation | TOB-1B-07 | Visual Inspection | Cover plate secure
1b4a782d-a42d-58e6-8bd5-930884166f2a |  | checkpoint-status | not-started |  |  | TRUE | TRUE | HDC Site QA | Main Reticulation | TOB Installation | TOB-1B-07 | Visual Inspection | Switchboard and cupboard cleaned
da7fdc5d-8b91-5f23-9e42-a66fc800cdec |  | checkpoint-status | not-started |  |  | TRUE | TRUE | HDC Site QA | Main Reticulation | TOB Installation | TOB-1B-07 | Visual Inspection | T-Off Box Visual inspection completed to specification/drawings - Area left clean & tidy
e06fed8a-b547-4b10-912d-0c2c11e8e1a5 |  | checklist-sectioned | not-started | AE-ITCX-010 - Torque Settings for Bolts (Rev 0 +Names) | checklist | FALSE | FALSE | HDC Site QA | Main Reticulation | TOB Installation | TOB-1B-07 | Torque Settings
8757ae6d-f032-534a-a8e7-6e54c3492ec2 |  | checkpoint-group | not-started |  |  | FALSE | FALSE | HDC Site QA | Main Reticulation | TOB Installation | TOB-1B-07 | Torque Settings | Reference Tables
93cd8213-6450-5c98-a11a-3a7d4d9bbe20 |  | checkpoint-status | not-started |  |  | TRUE | TRUE | HDC Site QA | Main Reticulation | TOB Installation | TOB-1B-07 | Torque Settings | Reference Tables | Torque Setting Tables - Pass once tables are confirmed/read
e5cfa8b9-2930-5984-b32a-ca5d2780556b |  | checkpoint-group | not-started |  |  | FALSE | FALSE | HDC Site QA | Main Reticulation | TOB Installation | TOB-1B-07 | Torque Settings | Test No.1
1b2cedf6-b00c-5b3e-b5d1-bfc3783bf644 |  | checkpoint-status | not-started |  |  | TRUE | TRUE | HDC Site QA | Main Reticulation | TOB Installation | TOB-1B-07 | Torque Settings | Test No.1 | Pass Once below details are completed
8d7887d9-01f9-5d86-98d1-0070af894f4a |  | checkpoint-group | not-started |  |  | FALSE | FALSE | HDC Site QA | Main Reticulation | TOB Installation | TOB-1B-07 | Torque Settings | Test No.2
bfde221d-095b-5259-ac12-5a166245bcb2 |  | checkpoint-status | not-started |  |  | TRUE | TRUE | HDC Site QA | Main Reticulation | TOB Installation | TOB-1B-07 | Torque Settings | Test No.2 | Pass Once below details are completed
841d9a9d-1dca-550f-a325-09a28d942868 |  | checkpoint-group | not-started |  |  | FALSE | FALSE | HDC Site QA | Main Reticulation | TOB Installation | TOB-1B-07 | Torque Settings | Test No.3
3eea0809-87af-599c-8924-51cff6b445e5 |  | checkpoint-status | not-started |  |  | TRUE | TRUE | HDC Site QA | Main Reticulation | TOB Installation | TOB-1B-07 | Torque Settings | Test No.3 | Pass Once below details are completed
fb2c9ed4-adbe-5653-bc36-30d258f57cf6 |  | checkpoint-group | not-started |  |  | FALSE | FALSE | HDC Site QA | Main Reticulation | TOB Installation | TOB-1B-07 | Torque Settings | Test No.4
56e7b208-b39e-557e-a3a7-02f0f95b9180 |  | checkpoint-status | not-started |  |  | TRUE | TRUE | HDC Site QA | Main Reticulation | TOB Installation | TOB-1B-07 | Torque Settings | Test No.4 | Pass Once below details are completed
bb15f1cf-ebce-5eca-978c-7ab93d3babd7 |  | checkpoint-group | not-started |  |  | FALSE | FALSE | HDC Site QA | Main Reticulation | TOB Installation | TOB-1B-07 | Torque Settings | Test No.5
4e2aef46-33de-5ed7-a64d-7dcc169d8a3d |  | checkpoint-status | not-started |  |  | TRUE | TRUE | HDC Site QA | Main Reticulation | TOB Installation | TOB-1B-07 | Torque Settings | Test No.5 | Pass Once below details are completed
472fb11c-49a8-59dc-9d6d-d3ddbbd62c63 |  | checkpoint-group | not-started |  |  | FALSE | FALSE | HDC Site QA | Main Reticulation | TOB Installation | TOB-1B-07 | Torque Settings | Test No.6
1cb06972-02dc-5b09-9fd9-28888d38596d |  | checkpoint-status | not-started |  |  | TRUE | TRUE | HDC Site QA | Main Reticulation | TOB Installation | TOB-1B-07 | Torque Settings | Test No.6 | Pass Once below details are completed
9747ae30-050d-56ef-88ca-03d4f090036f |  | checkpoint-group | not-started |  |  | FALSE | FALSE | HDC Site QA | Main Reticulation | TOB Installation | TOB-1B-07 | Torque Settings | Test No.7
48b831b1-f56d-5427-a196-777019d63f73 |  | checkpoint-status | not-started |  |  | TRUE | TRUE | HDC Site QA | Main Reticulation | TOB Installation | TOB-1B-07 | Torque Settings | Test No.7 | Pass Once below details are completed
4c176071-b818-5c19-bb84-518df7ce7231 |  | checkpoint-group | not-started |  |  | FALSE | FALSE | HDC Site QA | Main Reticulation | TOB Installation | TOB-1B-07 | Torque Settings | Test No.8
786b004f-156d-59e0-bf36-1856a356907e |  | checkpoint-status | not-started |  |  | TRUE | TRUE | HDC Site QA | Main Reticulation | TOB Installation | TOB-1B-07 | Torque Settings | Test No.8 | Pass Once below details are completed
d88a8398-2ef1-5699-b255-87a10b7d5441 |  | checkpoint-group | not-started |  |  | FALSE | FALSE | HDC Site QA | Main Reticulation | TOB Installation | TOB-1B-07 | Torque Settings | Test No.9
3e92e509-0def-55f5-bd48-d80db7c0a9a3 |  | checkpoint-status | not-started |  |  | TRUE | TRUE | HDC Site QA | Main Reticulation | TOB Installation | TOB-1B-07 | Torque Settings | Test No.9 | Pass Once below details are completed
90459c14-4653-5ba9-8b02-1f865a95de45 |  | checkpoint-group | not-started |  |  | FALSE | FALSE | HDC Site QA | Main Reticulation | TOB Installation | TOB-1B-07 | Torque Settings | Test No.10
3e35181b-a5f7-5ff3-a670-622e4df06fc0 |  | checkpoint-status | not-started |  |  | TRUE | TRUE | HDC Site QA | Main Reticulation | TOB Installation | TOB-1B-07 | Torque Settings | Test No.10 | Pass Once below details are completed
de212fcf-697d-54ad-a9b4-74bbd3ca8fd9 |  | checkpoint-group | not-started |  |  | FALSE | FALSE | HDC Site QA | Main Reticulation | TOB Installation | TOB-1B-07 | Torque Settings | Sign-Off
59427b83-b0da-59ae-b920-14869e89854c |  | checkpoint-status | not-started |  |  | TRUE | TRUE | HDC Site QA | Main Reticulation | TOB Installation | TOB-1B-07 | Torque Settings | Sign-Off | Cable Tray works completed to specification/drawings - Area left clean & tidy
9618b175-f75f-4b38-8ae4-86972a34dffb |  | folder-normal | not-started |  | step | TRUE | FALSE | HDC Site QA | Main Reticulation | TOB Installation | TOB-1B-08
a42ec069-8df1-4e36-9b44-6beb6a617637 |  | checklist-flat | not-started | AE-ITCX-013 - T-Off Visual Inspection Test (Rev 0 +Names) | checklist-flat | FALSE | FALSE | HDC Site QA | Main Reticulation | TOB Installation | TOB-1B-08 | Visual Inspection
c864f4f4-763d-5101-afc4-ae4f6224c0e3 |  | checkpoint-status | not-started |  |  | TRUE | TRUE | HDC Site QA | Main Reticulation | TOB Installation | TOB-1B-08 | Visual Inspection | Latest consented drawings checked & referenced
32eff791-0459-573e-a564-6cd3bab5b505 |  | checkpoint-status | not-started |  |  | TRUE | TRUE | HDC Site QA | Main Reticulation | TOB Installation | TOB-1B-08 | Visual Inspection | Earthing check
e10f7e76-879f-5ad6-85e0-6251b33cb0b6 |  | checkpoint-status | not-started |  |  | TRUE | TRUE | HDC Site QA | Main Reticulation | TOB Installation | TOB-1B-08 | Visual Inspection | Visual Inspection
7478303f-37dd-51c0-a276-2cef2907c4f0 |  | checkpoint-status | not-started |  |  | TRUE | TRUE | HDC Site QA | Main Reticulation | TOB Installation | TOB-1B-08 | Visual Inspection | All terminations points tight
14b2796b-3c07-51a0-bef4-e6f9fa0e101b |  | checkpoint-status | not-started |  |  | TRUE | TRUE | HDC Site QA | Main Reticulation | TOB Installation | TOB-1B-08 | Visual Inspection | Labels
7f8e7256-c0ca-581a-a1cc-b76ca32c0b29 |  | checkpoint-status | not-started |  |  | TRUE | TRUE | HDC Site QA | Main Reticulation | TOB Installation | TOB-1B-08 | Visual Inspection | Insulation Test
89e2dcb1-7236-5fd6-aaca-e171948f92e5 |  | checkpoint-status | not-started |  |  | TRUE | TRUE | HDC Site QA | Main Reticulation | TOB Installation | TOB-1B-08 | Visual Inspection | Wiring neatly loomed
7e5c67bc-bbbf-5af7-a8aa-99c7b7a4aec5 |  | checkpoint-status | not-started |  |  | TRUE | TRUE | HDC Site QA | Main Reticulation | TOB Installation | TOB-1B-08 | Visual Inspection | Check takeoff box fuse/breaker rating
2bdfbec6-1546-5673-a716-deb15cec5c3a |  | checkpoint-status | not-started |  |  | TRUE | TRUE | HDC Site QA | Main Reticulation | TOB Installation | TOB-1B-08 | Visual Inspection | Energisation procedure
edd9a0f5-e97f-53c5-86c4-ede3d7c56a10 |  | checkpoint-status | not-started |  |  | TRUE | TRUE | HDC Site QA | Main Reticulation | TOB Installation | TOB-1B-08 | Visual Inspection | Fire rating of penetrations
ae1e59a8-8745-5cf6-a63e-12d63a61de4c |  | checkpoint-status | not-started |  |  | TRUE | TRUE | HDC Site QA | Main Reticulation | TOB Installation | TOB-1B-08 | Visual Inspection | Cover plate secure
c6caf5ca-2d2e-5b13-a3dc-130ef602988f |  | checkpoint-status | not-started |  |  | TRUE | TRUE | HDC Site QA | Main Reticulation | TOB Installation | TOB-1B-08 | Visual Inspection | Switchboard and cupboard cleaned
2628b196-a49d-5649-bba9-01e63669a218 |  | checkpoint-status | not-started |  |  | TRUE | TRUE | HDC Site QA | Main Reticulation | TOB Installation | TOB-1B-08 | Visual Inspection | T-Off Box Visual inspection completed to specification/drawings - Area left clean & tidy
66eb1018-038b-4b64-85a5-69ed7e7eadac |  | checklist-sectioned | not-started | AE-ITCX-010 - Torque Settings for Bolts (Rev 0 +Names) | checklist | FALSE | FALSE | HDC Site QA | Main Reticulation | TOB Installation | TOB-1B-08 | Torque Settings
39133b6b-8653-5d56-8b00-7b39f78ece24 |  | checkpoint-group | not-started |  |  | FALSE | FALSE | HDC Site QA | Main Reticulation | TOB Installation | TOB-1B-08 | Torque Settings | Reference Tables
d38fdc86-7c4c-5cc8-b251-c689f05974d6 |  | checkpoint-status | not-started |  |  | TRUE | TRUE | HDC Site QA | Main Reticulation | TOB Installation | TOB-1B-08 | Torque Settings | Reference Tables | Torque Setting Tables - Pass once tables are confirmed/read
9086e394-02f7-5283-9472-f48f8702c461 |  | checkpoint-group | not-started |  |  | FALSE | FALSE | HDC Site QA | Main Reticulation | TOB Installation | TOB-1B-08 | Torque Settings | Test No.1
b38051d1-d597-5f5f-b975-ea6d6b4e0877 |  | checkpoint-status | not-started |  |  | TRUE | TRUE | HDC Site QA | Main Reticulation | TOB Installation | TOB-1B-08 | Torque Settings | Test No.1 | Pass Once below details are completed
a06321a1-2675-56e1-9b79-cbdca76158ee |  | checkpoint-group | not-started |  |  | FALSE | FALSE | HDC Site QA | Main Reticulation | TOB Installation | TOB-1B-08 | Torque Settings | Test No.2
b1e516e6-3baf-5559-9294-47bda7fa28f9 |  | checkpoint-status | not-started |  |  | TRUE | TRUE | HDC Site QA | Main Reticulation | TOB Installation | TOB-1B-08 | Torque Settings | Test No.2 | Pass Once below details are completed
5cfcd77c-37f9-56f2-86c1-d19c11cd1706 |  | checkpoint-group | not-started |  |  | FALSE | FALSE | HDC Site QA | Main Reticulation | TOB Installation | TOB-1B-08 | Torque Settings | Test No.3
c5206c9e-ddee-5d7d-a30b-ba868ff7b53b |  | checkpoint-status | not-started |  |  | TRUE | TRUE | HDC Site QA | Main Reticulation | TOB Installation | TOB-1B-08 | Torque Settings | Test No.3 | Pass Once below details are completed
d66d1469-5897-555b-b375-53cded84aeef |  | checkpoint-group | not-started |  |  | FALSE | FALSE | HDC Site QA | Main Reticulation | TOB Installation | TOB-1B-08 | Torque Settings | Test No.4
067b61ba-8376-5b54-a146-fd8b20cf03c3 |  | checkpoint-status | not-started |  |  | TRUE | TRUE | HDC Site QA | Main Reticulation | TOB Installation | TOB-1B-08 | Torque Settings | Test No.4 | Pass Once below details are completed
38a9c4ca-d265-5ad7-9e01-170f855d46b2 |  | checkpoint-group | not-started |  |  | FALSE | FALSE | HDC Site QA | Main Reticulation | TOB Installation | TOB-1B-08 | Torque Settings | Test No.5
399f41c1-596a-522e-9ce1-087962a88441 |  | checkpoint-status | not-started |  |  | TRUE | TRUE | HDC Site QA | Main Reticulation | TOB Installation | TOB-1B-08 | Torque Settings | Test No.5 | Pass Once below details are completed
21ef687c-9a08-5122-bf74-4ad5a05eae22 |  | checkpoint-group | not-started |  |  | FALSE | FALSE | HDC Site QA | Main Reticulation | TOB Installation | TOB-1B-08 | Torque Settings | Test No.6
66ad9e5c-7f6d-505e-aab5-f4cd0af5b71e |  | checkpoint-status | not-started |  |  | TRUE | TRUE | HDC Site QA | Main Reticulation | TOB Installation | TOB-1B-08 | Torque Settings | Test No.6 | Pass Once below details are completed
8ccb3503-afda-5b6a-af9f-bfe05cd4fc2d |  | checkpoint-group | not-started |  |  | FALSE | FALSE | HDC Site QA | Main Reticulation | TOB Installation | TOB-1B-08 | Torque Settings | Test No.7
255fe902-687e-5244-816d-3352942c91d9 |  | checkpoint-status | not-started |  |  | TRUE | TRUE | HDC Site QA | Main Reticulation | TOB Installation | TOB-1B-08 | Torque Settings | Test No.7 | Pass Once below details are completed
8caa548d-e975-5017-bb9d-895b7dc7a6fb |  | checkpoint-group | not-started |  |  | FALSE | FALSE | HDC Site QA | Main Reticulation | TOB Installation | TOB-1B-08 | Torque Settings | Test No.8
67023727-d7c5-5955-bddc-0724090cc7a0 |  | checkpoint-status | not-started |  |  | TRUE | TRUE | HDC Site QA | Main Reticulation | TOB Installation | TOB-1B-08 | Torque Settings | Test No.8 | Pass Once below details are completed
896d4b8b-701f-504f-82a8-3407c4484f98 |  | checkpoint-group | not-started |  |  | FALSE | FALSE | HDC Site QA | Main Reticulation | TOB Installation | TOB-1B-08 | Torque Settings | Test No.9
194c9dba-bc71-5575-b281-59c53499ae03 |  | checkpoint-status | not-started |  |  | TRUE | TRUE | HDC Site QA | Main Reticulation | TOB Installation | TOB-1B-08 | Torque Settings | Test No.9 | Pass Once below details are completed
56b9839f-e4cc-5cc1-bed8-6b5b7e8cf153 |  | checkpoint-group | not-started |  |  | FALSE | FALSE | HDC Site QA | Main Reticulation | TOB Installation | TOB-1B-08 | Torque Settings | Test No.10
622a0883-6d03-56cc-9e8a-f86f63622b52 |  | checkpoint-status | not-started |  |  | TRUE | TRUE | HDC Site QA | Main Reticulation | TOB Installation | TOB-1B-08 | Torque Settings | Test No.10 | Pass Once below details are completed
688ba2d9-6e95-550b-86b9-d583d4e86870 |  | checkpoint-group | not-started |  |  | FALSE | FALSE | HDC Site QA | Main Reticulation | TOB Installation | TOB-1B-08 | Torque Settings | Sign-Off
f2f6a559-fc24-5552-a2e4-2ddac92abe51 |  | checkpoint-status | not-started |  |  | TRUE | TRUE | HDC Site QA | Main Reticulation | TOB Installation | TOB-1B-08 | Torque Settings | Sign-Off | Cable Tray works completed to specification/drawings - Area left clean & tidy
15b495d6-ffe9-41c9-9a93-974afdec281f |  | folder-normal | not-started |  | step | TRUE | FALSE | HDC Site QA | Main Reticulation | TOB Installation | TOB-2A-01
9e4c951f-cbe5-463e-a36f-3d5f44dab62e |  | checklist-flat | not-started | AE-ITCX-013 - T-Off Visual Inspection Test (Rev 0 +Names) | checklist-flat | FALSE | FALSE | HDC Site QA | Main Reticulation | TOB Installation | TOB-2A-01 | Visual Inspection
8a7ad8f4-c495-5232-a56a-fa82af0a3471 |  | checkpoint-status | not-started |  |  | TRUE | TRUE | HDC Site QA | Main Reticulation | TOB Installation | TOB-2A-01 | Visual Inspection | Latest consented drawings checked & referenced
a6edf877-e8a4-5319-a9fe-e2070e7251ad |  | checkpoint-status | not-started |  |  | TRUE | TRUE | HDC Site QA | Main Reticulation | TOB Installation | TOB-2A-01 | Visual Inspection | Earthing check
3f88628c-dd19-520d-bcd3-1b9cef589e76 |  | checkpoint-status | not-started |  |  | TRUE | TRUE | HDC Site QA | Main Reticulation | TOB Installation | TOB-2A-01 | Visual Inspection | Visual Inspection
ba668e83-3805-59f2-b47a-de5fa6092a3b |  | checkpoint-status | not-started |  |  | TRUE | TRUE | HDC Site QA | Main Reticulation | TOB Installation | TOB-2A-01 | Visual Inspection | All terminations points tight
384297d9-8d50-5ebe-8429-72f04eb97bca |  | checkpoint-status | not-started |  |  | TRUE | TRUE | HDC Site QA | Main Reticulation | TOB Installation | TOB-2A-01 | Visual Inspection | Labels
4e837a91-8cd5-5a6d-bcc3-296201668e27 |  | checkpoint-status | not-started |  |  | TRUE | TRUE | HDC Site QA | Main Reticulation | TOB Installation | TOB-2A-01 | Visual Inspection | Insulation Test
15a07799-fbc1-5bfe-9cde-f24443d9e626 |  | checkpoint-status | not-started |  |  | TRUE | TRUE | HDC Site QA | Main Reticulation | TOB Installation | TOB-2A-01 | Visual Inspection | Wiring neatly loomed
709f3758-bdc5-5fe1-b1cb-33b5717d50c0 |  | checkpoint-status | not-started |  |  | TRUE | TRUE | HDC Site QA | Main Reticulation | TOB Installation | TOB-2A-01 | Visual Inspection | Check takeoff box fuse/breaker rating
0bd0efd5-89a8-5dab-8466-aa239a4ba707 |  | checkpoint-status | not-started |  |  | TRUE | TRUE | HDC Site QA | Main Reticulation | TOB Installation | TOB-2A-01 | Visual Inspection | Energisation procedure
6e2407ea-4ef3-5613-93cc-398b38aba964 |  | checkpoint-status | not-started |  |  | TRUE | TRUE | HDC Site QA | Main Reticulation | TOB Installation | TOB-2A-01 | Visual Inspection | Fire rating of penetrations
b223593d-dca1-5fd9-8979-580b181474b4 |  | checkpoint-status | not-started |  |  | TRUE | TRUE | HDC Site QA | Main Reticulation | TOB Installation | TOB-2A-01 | Visual Inspection | Cover plate secure
415a35f7-12d4-50ff-875a-65dd6010cabb |  | checkpoint-status | not-started |  |  | TRUE | TRUE | HDC Site QA | Main Reticulation | TOB Installation | TOB-2A-01 | Visual Inspection | Switchboard and cupboard cleaned
d9ee47c6-8351-546d-8152-2572143805c6 |  | checkpoint-status | not-started |  |  | TRUE | TRUE | HDC Site QA | Main Reticulation | TOB Installation | TOB-2A-01 | Visual Inspection | T-Off Box Visual inspection completed to specification/drawings - Area left clean & tidy
5f57dea9-4d70-4197-bbeb-f003998e11ab |  | checklist-sectioned | not-started | AE-ITCX-010 - Torque Settings for Bolts (Rev 0 +Names) | checklist | FALSE | FALSE | HDC Site QA | Main Reticulation | TOB Installation | TOB-2A-01 | Torque Settings
ad273968-f134-569b-80d9-0a5b16f8ce30 |  | checkpoint-group | not-started |  |  | FALSE | FALSE | HDC Site QA | Main Reticulation | TOB Installation | TOB-2A-01 | Torque Settings | Reference Tables
ff71cab3-c6d6-5224-a39f-508ea80b31fb |  | checkpoint-status | not-started |  |  | TRUE | TRUE | HDC Site QA | Main Reticulation | TOB Installation | TOB-2A-01 | Torque Settings | Reference Tables | Torque Setting Tables - Pass once tables are confirmed/read
b28e5d93-c348-5773-8b6e-b579e49a8e4c |  | checkpoint-group | not-started |  |  | FALSE | FALSE | HDC Site QA | Main Reticulation | TOB Installation | TOB-2A-01 | Torque Settings | Test No.1
0f0182b7-e576-5560-bdac-df739ed131cc |  | checkpoint-status | not-started |  |  | TRUE | TRUE | HDC Site QA | Main Reticulation | TOB Installation | TOB-2A-01 | Torque Settings | Test No.1 | Pass Once below details are completed
76ca4868-3e6a-5317-828a-7665710843d1 |  | checkpoint-group | not-started |  |  | FALSE | FALSE | HDC Site QA | Main Reticulation | TOB Installation | TOB-2A-01 | Torque Settings | Test No.2
3489fe33-f28c-58a4-bba8-d1fe530838aa |  | checkpoint-status | not-started |  |  | TRUE | TRUE | HDC Site QA | Main Reticulation | TOB Installation | TOB-2A-01 | Torque Settings | Test No.2 | Pass Once below details are completed
ea7560cb-784c-5349-8924-89a6623440d6 |  | checkpoint-group | not-started |  |  | FALSE | FALSE | HDC Site QA | Main Reticulation | TOB Installation | TOB-2A-01 | Torque Settings | Test No.3
f5375012-5bc4-58f0-8c2a-dda63b9cc624 |  | checkpoint-status | not-started |  |  | TRUE | TRUE | HDC Site QA | Main Reticulation | TOB Installation | TOB-2A-01 | Torque Settings | Test No.3 | Pass Once below details are completed
5ee79402-0fc1-5513-bbe1-2eb9f5e9d5df |  | checkpoint-group | not-started |  |  | FALSE | FALSE | HDC Site QA | Main Reticulation | TOB Installation | TOB-2A-01 | Torque Settings | Test No.4
13e2effc-f17d-55d1-8c16-0b604d1bfab6 |  | checkpoint-status | not-started |  |  | TRUE | TRUE | HDC Site QA | Main Reticulation | TOB Installation | TOB-2A-01 | Torque Settings | Test No.4 | Pass Once below details are completed
ed12dae8-434e-5b93-aa9f-4ab8d7172d9e |  | checkpoint-group | not-started |  |  | FALSE | FALSE | HDC Site QA | Main Reticulation | TOB Installation | TOB-2A-01 | Torque Settings | Test No.5
64043aa4-4c26-587a-851c-a9ff3f6c76cf |  | checkpoint-status | not-started |  |  | TRUE | TRUE | HDC Site QA | Main Reticulation | TOB Installation | TOB-2A-01 | Torque Settings | Test No.5 | Pass Once below details are completed
c557521c-bfdf-5b2c-a3f0-c0980a74f149 |  | checkpoint-group | not-started |  |  | FALSE | FALSE | HDC Site QA | Main Reticulation | TOB Installation | TOB-2A-01 | Torque Settings | Test No.6
6dc63d2c-aae0-56d6-be8e-d46f5bd8cf46 |  | checkpoint-status | not-started |  |  | TRUE | TRUE | HDC Site QA | Main Reticulation | TOB Installation | TOB-2A-01 | Torque Settings | Test No.6 | Pass Once below details are completed
5310cd96-d4d4-5bd0-bcad-390ec68854a1 |  | checkpoint-group | not-started |  |  | FALSE | FALSE | HDC Site QA | Main Reticulation | TOB Installation | TOB-2A-01 | Torque Settings | Test No.7
c24ffe1f-b520-5027-96f8-195abb812bcb |  | checkpoint-status | not-started |  |  | TRUE | TRUE | HDC Site QA | Main Reticulation | TOB Installation | TOB-2A-01 | Torque Settings | Test No.7 | Pass Once below details are completed
c90745be-14d8-560c-9c5d-2786e9892584 |  | checkpoint-group | not-started |  |  | FALSE | FALSE | HDC Site QA | Main Reticulation | TOB Installation | TOB-2A-01 | Torque Settings | Test No.8
f22e200f-9e3c-59c0-93a3-13af64b83ec4 |  | checkpoint-status | not-started |  |  | TRUE | TRUE | HDC Site QA | Main Reticulation | TOB Installation | TOB-2A-01 | Torque Settings | Test No.8 | Pass Once below details are completed
b641b970-4f2a-5168-8f08-d9a566c1fbe6 |  | checkpoint-group | not-started |  |  | FALSE | FALSE | HDC Site QA | Main Reticulation | TOB Installation | TOB-2A-01 | Torque Settings | Test No.9
b81e4ac0-3ecf-5aeb-8b34-aa989b8ae7ab |  | checkpoint-status | not-started |  |  | TRUE | TRUE | HDC Site QA | Main Reticulation | TOB Installation | TOB-2A-01 | Torque Settings | Test No.9 | Pass Once below details are completed
e65b0ac2-b7b2-55ea-9d82-e78a500c39ee |  | checkpoint-group | not-started |  |  | FALSE | FALSE | HDC Site QA | Main Reticulation | TOB Installation | TOB-2A-01 | Torque Settings | Test No.10
bf683004-d09e-5679-b3bb-2052c84f2a35 |  | checkpoint-status | not-started |  |  | TRUE | TRUE | HDC Site QA | Main Reticulation | TOB Installation | TOB-2A-01 | Torque Settings | Test No.10 | Pass Once below details are completed
9d8595e7-2af5-56dc-9489-b58ccfd303cf |  | checkpoint-group | not-started |  |  | FALSE | FALSE | HDC Site QA | Main Reticulation | TOB Installation | TOB-2A-01 | Torque Settings | Sign-Off
c5943638-9e03-53a0-84c3-8812eda73e84 |  | checkpoint-status | not-started |  |  | TRUE | TRUE | HDC Site QA | Main Reticulation | TOB Installation | TOB-2A-01 | Torque Settings | Sign-Off | Cable Tray works completed to specification/drawings - Area left clean & tidy
401f5944-e06c-4b05-83c6-2dd025cec236 |  | folder-normal | not-started |  | step | TRUE | FALSE | HDC Site QA | Main Reticulation | TOB Installation | TOB-2A-02
d32c477f-b9b9-4fce-8e8b-0a2b37c25887 |  | checklist-flat | not-started | AE-ITCX-013 - T-Off Visual Inspection Test (Rev 0 +Names) | checklist-flat | FALSE | FALSE | HDC Site QA | Main Reticulation | TOB Installation | TOB-2A-02 | Visual Inspection
44b7bad3-bb9e-5309-b4e5-d8a8882db4b2 |  | checkpoint-status | not-started |  |  | TRUE | TRUE | HDC Site QA | Main Reticulation | TOB Installation | TOB-2A-02 | Visual Inspection | Latest consented drawings checked & referenced
2faaca90-4246-52fe-9024-32021ab0eb0e |  | checkpoint-status | not-started |  |  | TRUE | TRUE | HDC Site QA | Main Reticulation | TOB Installation | TOB-2A-02 | Visual Inspection | Earthing check
4328ab30-d654-5328-b5e8-f65cdd3e9e78 |  | checkpoint-status | not-started |  |  | TRUE | TRUE | HDC Site QA | Main Reticulation | TOB Installation | TOB-2A-02 | Visual Inspection | Visual Inspection
490b1679-44e3-5737-8002-d15652eb712b |  | checkpoint-status | not-started |  |  | TRUE | TRUE | HDC Site QA | Main Reticulation | TOB Installation | TOB-2A-02 | Visual Inspection | All terminations points tight
d78147a9-61fd-5206-9d38-942509dace0f |  | checkpoint-status | not-started |  |  | TRUE | TRUE | HDC Site QA | Main Reticulation | TOB Installation | TOB-2A-02 | Visual Inspection | Labels
0c312749-9abd-5e82-af60-136ffdc3d8b4 |  | checkpoint-status | not-started |  |  | TRUE | TRUE | HDC Site QA | Main Reticulation | TOB Installation | TOB-2A-02 | Visual Inspection | Insulation Test
01935e3b-0458-5689-af14-7254c1a99ac4 |  | checkpoint-status | not-started |  |  | TRUE | TRUE | HDC Site QA | Main Reticulation | TOB Installation | TOB-2A-02 | Visual Inspection | Wiring neatly loomed
b2f31939-5bd5-579f-b6aa-902e81c98196 |  | checkpoint-status | not-started |  |  | TRUE | TRUE | HDC Site QA | Main Reticulation | TOB Installation | TOB-2A-02 | Visual Inspection | Check takeoff box fuse/breaker rating
4bb397cf-50b5-5ac8-b1ef-13560759ff2a |  | checkpoint-status | not-started |  |  | TRUE | TRUE | HDC Site QA | Main Reticulation | TOB Installation | TOB-2A-02 | Visual Inspection | Energisation procedure
15ddb834-97fa-5ad7-9788-8b2c9e783fd1 |  | checkpoint-status | not-started |  |  | TRUE | TRUE | HDC Site QA | Main Reticulation | TOB Installation | TOB-2A-02 | Visual Inspection | Fire rating of penetrations
10c5e963-7d15-5d93-b0f5-3ade1efeb498 |  | checkpoint-status | not-started |  |  | TRUE | TRUE | HDC Site QA | Main Reticulation | TOB Installation | TOB-2A-02 | Visual Inspection | Cover plate secure
faafdba5-75f2-530b-88aa-c2ed234a0896 |  | checkpoint-status | not-started |  |  | TRUE | TRUE | HDC Site QA | Main Reticulation | TOB Installation | TOB-2A-02 | Visual Inspection | Switchboard and cupboard cleaned
f5cc3a66-ee5b-51bd-8c1f-43c5c5d9e0d9 |  | checkpoint-status | not-started |  |  | TRUE | TRUE | HDC Site QA | Main Reticulation | TOB Installation | TOB-2A-02 | Visual Inspection | T-Off Box Visual inspection completed to specification/drawings - Area left clean & tidy
558a7591-f4d4-46b7-b61a-9384107657d4 |  | checklist-sectioned | not-started | AE-ITCX-010 - Torque Settings for Bolts (Rev 0 +Names) | checklist | FALSE | FALSE | HDC Site QA | Main Reticulation | TOB Installation | TOB-2A-02 | Torque Settings
2ac044b5-df04-5424-818b-5609285e10b8 |  | checkpoint-group | not-started |  |  | FALSE | FALSE | HDC Site QA | Main Reticulation | TOB Installation | TOB-2A-02 | Torque Settings | Reference Tables
a7a12563-23ba-591f-9b33-a7dbee2fa512 |  | checkpoint-status | not-started |  |  | TRUE | TRUE | HDC Site QA | Main Reticulation | TOB Installation | TOB-2A-02 | Torque Settings | Reference Tables | Torque Setting Tables - Pass once tables are confirmed/read
cc53ec5c-781a-5626-b499-5de37bdbda35 |  | checkpoint-group | not-started |  |  | FALSE | FALSE | HDC Site QA | Main Reticulation | TOB Installation | TOB-2A-02 | Torque Settings | Test No.1
730a8044-3f23-5d6e-ba48-075b76dc15cd |  | checkpoint-status | not-started |  |  | TRUE | TRUE | HDC Site QA | Main Reticulation | TOB Installation | TOB-2A-02 | Torque Settings | Test No.1 | Pass Once below details are completed
ded05be6-4f0c-525b-a8ca-2b7a3ac27ff0 |  | checkpoint-group | not-started |  |  | FALSE | FALSE | HDC Site QA | Main Reticulation | TOB Installation | TOB-2A-02 | Torque Settings | Test No.2
a440dbb5-4d40-5107-85ae-4e1b92384d36 |  | checkpoint-status | not-started |  |  | TRUE | TRUE | HDC Site QA | Main Reticulation | TOB Installation | TOB-2A-02 | Torque Settings | Test No.2 | Pass Once below details are completed
e8150734-c725-5e2d-89b9-20fe8175587c |  | checkpoint-group | not-started |  |  | FALSE | FALSE | HDC Site QA | Main Reticulation | TOB Installation | TOB-2A-02 | Torque Settings | Test No.3
08e2ec86-6708-58e4-95f3-43616c0c2a8b |  | checkpoint-status | not-started |  |  | TRUE | TRUE | HDC Site QA | Main Reticulation | TOB Installation | TOB-2A-02 | Torque Settings | Test No.3 | Pass Once below details are completed
582304f8-020d-5454-9b30-6a1e7ab222c8 |  | checkpoint-group | not-started |  |  | FALSE | FALSE | HDC Site QA | Main Reticulation | TOB Installation | TOB-2A-02 | Torque Settings | Test No.4
6ce1e4d6-89c0-53a3-85d9-49d71f55b3e6 |  | checkpoint-status | not-started |  |  | TRUE | TRUE | HDC Site QA | Main Reticulation | TOB Installation | TOB-2A-02 | Torque Settings | Test No.4 | Pass Once below details are completed
1d02b7b7-9486-5c95-b427-afe0712b3ef9 |  | checkpoint-group | not-started |  |  | FALSE | FALSE | HDC Site QA | Main Reticulation | TOB Installation | TOB-2A-02 | Torque Settings | Test No.5
2ab14a5e-1115-5bcf-9ade-1feec9aca72c |  | checkpoint-status | not-started |  |  | TRUE | TRUE | HDC Site QA | Main Reticulation | TOB Installation | TOB-2A-02 | Torque Settings | Test No.5 | Pass Once below details are completed
5b68ce0c-cf12-520d-b671-78c65b97d4eb |  | checkpoint-group | not-started |  |  | FALSE | FALSE | HDC Site QA | Main Reticulation | TOB Installation | TOB-2A-02 | Torque Settings | Test No.6
f83cfb71-b544-59d5-bed2-e18a0e22c561 |  | checkpoint-status | not-started |  |  | TRUE | TRUE | HDC Site QA | Main Reticulation | TOB Installation | TOB-2A-02 | Torque Settings | Test No.6 | Pass Once below details are completed
c3714308-1adf-581e-b4fb-f769fc26dc61 |  | checkpoint-group | not-started |  |  | FALSE | FALSE | HDC Site QA | Main Reticulation | TOB Installation | TOB-2A-02 | Torque Settings | Test No.7
10367360-b1b5-52de-9f30-0c5de0d5cb7d |  | checkpoint-status | not-started |  |  | TRUE | TRUE | HDC Site QA | Main Reticulation | TOB Installation | TOB-2A-02 | Torque Settings | Test No.7 | Pass Once below details are completed
3a6f389c-9245-5f37-9f35-1a4876018b9c |  | checkpoint-group | not-started |  |  | FALSE | FALSE | HDC Site QA | Main Reticulation | TOB Installation | TOB-2A-02 | Torque Settings | Test No.8
c77d7318-ab7a-54e1-ac82-538ac93f3349 |  | checkpoint-status | not-started |  |  | TRUE | TRUE | HDC Site QA | Main Reticulation | TOB Installation | TOB-2A-02 | Torque Settings | Test No.8 | Pass Once below details are completed
11c286eb-0033-558b-a84d-0f17f430f972 |  | checkpoint-group | not-started |  |  | FALSE | FALSE | HDC Site QA | Main Reticulation | TOB Installation | TOB-2A-02 | Torque Settings | Test No.9
946d6968-7437-5b37-a0ef-72c7d831bdc6 |  | checkpoint-status | not-started |  |  | TRUE | TRUE | HDC Site QA | Main Reticulation | TOB Installation | TOB-2A-02 | Torque Settings | Test No.9 | Pass Once below details are completed
8d7d3fb1-f5b3-53f5-8bd1-55efff2ee2c3 |  | checkpoint-group | not-started |  |  | FALSE | FALSE | HDC Site QA | Main Reticulation | TOB Installation | TOB-2A-02 | Torque Settings | Test No.10
f527d59a-0e82-58bd-9a52-6b0b4f8f97f9 |  | checkpoint-status | not-started |  |  | TRUE | TRUE | HDC Site QA | Main Reticulation | TOB Installation | TOB-2A-02 | Torque Settings | Test No.10 | Pass Once below details are completed
bca36ab2-41b3-5bdf-90b2-649f85cd2414 |  | checkpoint-group | not-started |  |  | FALSE | FALSE | HDC Site QA | Main Reticulation | TOB Installation | TOB-2A-02 | Torque Settings | Sign-Off
c106e0d3-5a65-5081-9283-592eea560c86 |  | checkpoint-status | not-started |  |  | TRUE | TRUE | HDC Site QA | Main Reticulation | TOB Installation | TOB-2A-02 | Torque Settings | Sign-Off | Cable Tray works completed to specification/drawings - Area left clean & tidy
8eacd288-10df-4711-b182-999f8552103e |  | folder-normal | not-started |  | step | TRUE | FALSE | HDC Site QA | Main Reticulation | TOB Installation | TOB-2A-03
f7f70231-aa0f-48ff-9144-979bd13297cc |  | checklist-flat | not-started | AE-ITCX-013 - T-Off Visual Inspection Test (Rev 0 +Names) | checklist-flat | FALSE | FALSE | HDC Site QA | Main Reticulation | TOB Installation | TOB-2A-03 | Visual Inspection
989c6dab-4b35-5c44-a799-a4792d995678 |  | checkpoint-status | not-started |  |  | TRUE | TRUE | HDC Site QA | Main Reticulation | TOB Installation | TOB-2A-03 | Visual Inspection | Latest consented drawings checked & referenced
2700f9d9-007a-5330-965a-e19fe446c79c |  | checkpoint-status | not-started |  |  | TRUE | TRUE | HDC Site QA | Main Reticulation | TOB Installation | TOB-2A-03 | Visual Inspection | Earthing check
3d111ad3-881b-5f81-a705-ee20e6cc10ae |  | checkpoint-status | not-started |  |  | TRUE | TRUE | HDC Site QA | Main Reticulation | TOB Installation | TOB-2A-03 | Visual Inspection | Visual Inspection
d05aa6fb-4880-5260-ae1c-4cc34195b860 |  | checkpoint-status | not-started |  |  | TRUE | TRUE | HDC Site QA | Main Reticulation | TOB Installation | TOB-2A-03 | Visual Inspection | All terminations points tight
a009b2da-bfb6-5c76-bca3-354e4ace5336 |  | checkpoint-status | not-started |  |  | TRUE | TRUE | HDC Site QA | Main Reticulation | TOB Installation | TOB-2A-03 | Visual Inspection | Labels
57dccecc-0af4-5f47-86d3-134a3b4ad636 |  | checkpoint-status | not-started |  |  | TRUE | TRUE | HDC Site QA | Main Reticulation | TOB Installation | TOB-2A-03 | Visual Inspection | Insulation Test
40639b9c-059e-5bad-941c-c83b432deb6c |  | checkpoint-status | not-started |  |  | TRUE | TRUE | HDC Site QA | Main Reticulation | TOB Installation | TOB-2A-03 | Visual Inspection | Wiring neatly loomed
cad32118-8f3c-56ed-91ca-72ea7083915a |  | checkpoint-status | not-started |  |  | TRUE | TRUE | HDC Site QA | Main Reticulation | TOB Installation | TOB-2A-03 | Visual Inspection | Check takeoff box fuse/breaker rating
1b713814-0cf7-5c4e-99cc-e454373fbf2c |  | checkpoint-status | not-started |  |  | TRUE | TRUE | HDC Site QA | Main Reticulation | TOB Installation | TOB-2A-03 | Visual Inspection | Energisation procedure
37b2d684-de7e-5876-92a3-de23c9d058b5 |  | checkpoint-status | not-started |  |  | TRUE | TRUE | HDC Site QA | Main Reticulation | TOB Installation | TOB-2A-03 | Visual Inspection | Fire rating of penetrations
22b7e2ba-3a13-53f1-be96-78b0e11a8d02 |  | checkpoint-status | not-started |  |  | TRUE | TRUE | HDC Site QA | Main Reticulation | TOB Installation | TOB-2A-03 | Visual Inspection | Cover plate secure
44ada6c6-a0e9-57dd-8639-06214e250634 |  | checkpoint-status | not-started |  |  | TRUE | TRUE | HDC Site QA | Main Reticulation | TOB Installation | TOB-2A-03 | Visual Inspection | Switchboard and cupboard cleaned
27b31c91-27bf-5a8b-b39e-a914dfcf0c93 |  | checkpoint-status | not-started |  |  | TRUE | TRUE | HDC Site QA | Main Reticulation | TOB Installation | TOB-2A-03 | Visual Inspection | T-Off Box Visual inspection completed to specification/drawings - Area left clean & tidy
d78339b3-4a8a-4d8c-90d9-0e1bdcd26c58 |  | checklist-sectioned | not-started | AE-ITCX-010 - Torque Settings for Bolts (Rev 0 +Names) | checklist | FALSE | FALSE | HDC Site QA | Main Reticulation | TOB Installation | TOB-2A-03 | Torque Settings
6b705b59-41f3-5683-8e52-bdd6b3b8f006 |  | checkpoint-group | not-started |  |  | FALSE | FALSE | HDC Site QA | Main Reticulation | TOB Installation | TOB-2A-03 | Torque Settings | Reference Tables
17a4e404-3e23-54d9-9e80-f28091bce5e6 |  | checkpoint-status | not-started |  |  | TRUE | TRUE | HDC Site QA | Main Reticulation | TOB Installation | TOB-2A-03 | Torque Settings | Reference Tables | Torque Setting Tables - Pass once tables are confirmed/read
21397f27-07e1-57c5-b32b-85d1fa498ea1 |  | checkpoint-group | not-started |  |  | FALSE | FALSE | HDC Site QA | Main Reticulation | TOB Installation | TOB-2A-03 | Torque Settings | Test No.1
2a0bd900-d5fd-5a77-9041-e2acc3e28b04 |  | checkpoint-status | not-started |  |  | TRUE | TRUE | HDC Site QA | Main Reticulation | TOB Installation | TOB-2A-03 | Torque Settings | Test No.1 | Pass Once below details are completed
322900a1-6b71-5a08-8155-fc89b06c74d6 |  | checkpoint-group | not-started |  |  | FALSE | FALSE | HDC Site QA | Main Reticulation | TOB Installation | TOB-2A-03 | Torque Settings | Test No.2
3e7d1981-185a-5fb3-b26c-ba8d002fc184 |  | checkpoint-status | not-started |  |  | TRUE | TRUE | HDC Site QA | Main Reticulation | TOB Installation | TOB-2A-03 | Torque Settings | Test No.2 | Pass Once below details are completed
b55a3d7a-9658-50b7-9a20-e0311bfc69a8 |  | checkpoint-group | not-started |  |  | FALSE | FALSE | HDC Site QA | Main Reticulation | TOB Installation | TOB-2A-03 | Torque Settings | Test No.3
400f2dc4-3b71-5923-b528-857457722eba |  | checkpoint-status | not-started |  |  | TRUE | TRUE | HDC Site QA | Main Reticulation | TOB Installation | TOB-2A-03 | Torque Settings | Test No.3 | Pass Once below details are completed
88aa2d78-8d00-5c4a-835c-801e326dbb3e |  | checkpoint-group | not-started |  |  | FALSE | FALSE | HDC Site QA | Main Reticulation | TOB Installation | TOB-2A-03 | Torque Settings | Test No.4
83a546e8-2531-58de-893c-c2a5b9bf71e7 |  | checkpoint-status | not-started |  |  | TRUE | TRUE | HDC Site QA | Main Reticulation | TOB Installation | TOB-2A-03 | Torque Settings | Test No.4 | Pass Once below details are completed
1dad3e55-9d50-5ad9-b538-6fa13cd17ad6 |  | checkpoint-group | not-started |  |  | FALSE | FALSE | HDC Site QA | Main Reticulation | TOB Installation | TOB-2A-03 | Torque Settings | Test No.5
93b37369-084f-53f3-867d-bf30184e7574 |  | checkpoint-status | not-started |  |  | TRUE | TRUE | HDC Site QA | Main Reticulation | TOB Installation | TOB-2A-03 | Torque Settings | Test No.5 | Pass Once below details are completed
ac3d5751-8c85-5198-b629-d5f06093ae22 |  | checkpoint-group | not-started |  |  | FALSE | FALSE | HDC Site QA | Main Reticulation | TOB Installation | TOB-2A-03 | Torque Settings | Test No.6
ff765c68-2ab5-53cc-b57f-c3954d4da831 |  | checkpoint-status | not-started |  |  | TRUE | TRUE | HDC Site QA | Main Reticulation | TOB Installation | TOB-2A-03 | Torque Settings | Test No.6 | Pass Once below details are completed
bf02087f-338d-5245-ab35-f2fb1c889d87 |  | checkpoint-group | not-started |  |  | FALSE | FALSE | HDC Site QA | Main Reticulation | TOB Installation | TOB-2A-03 | Torque Settings | Test No.7
f547eebd-2b48-54e1-b605-e40a751b0bf7 |  | checkpoint-status | not-started |  |  | TRUE | TRUE | HDC Site QA | Main Reticulation | TOB Installation | TOB-2A-03 | Torque Settings | Test No.7 | Pass Once below details are completed
f214ef73-a8ef-5f47-8a78-235ac4339e06 |  | checkpoint-group | not-started |  |  | FALSE | FALSE | HDC Site QA | Main Reticulation | TOB Installation | TOB-2A-03 | Torque Settings | Test No.8
a09e84ef-29c2-572c-8212-571d12511112 |  | checkpoint-status | not-started |  |  | TRUE | TRUE | HDC Site QA | Main Reticulation | TOB Installation | TOB-2A-03 | Torque Settings | Test No.8 | Pass Once below details are completed
1ec0ce33-89d5-57b4-ac18-0c94d660e191 |  | checkpoint-group | not-started |  |  | FALSE | FALSE | HDC Site QA | Main Reticulation | TOB Installation | TOB-2A-03 | Torque Settings | Test No.9
337eb750-080d-5db9-aabc-13e2ca3188f1 |  | checkpoint-status | not-started |  |  | TRUE | TRUE | HDC Site QA | Main Reticulation | TOB Installation | TOB-2A-03 | Torque Settings | Test No.9 | Pass Once below details are completed
1e610ce3-d3f3-52a1-8681-0fd3da6a7f96 |  | checkpoint-group | not-started |  |  | FALSE | FALSE | HDC Site QA | Main Reticulation | TOB Installation | TOB-2A-03 | Torque Settings | Test No.10
81f7b575-f288-5b95-ab21-a11f29f4feaa |  | checkpoint-status | not-started |  |  | TRUE | TRUE | HDC Site QA | Main Reticulation | TOB Installation | TOB-2A-03 | Torque Settings | Test No.10 | Pass Once below details are completed
42175799-cb1e-50c6-8709-9c6f710fbb10 |  | checkpoint-group | not-started |  |  | FALSE | FALSE | HDC Site QA | Main Reticulation | TOB Installation | TOB-2A-03 | Torque Settings | Sign-Off
98df87a6-86b6-5324-960f-9d749db51aa4 |  | checkpoint-status | not-started |  |  | TRUE | TRUE | HDC Site QA | Main Reticulation | TOB Installation | TOB-2A-03 | Torque Settings | Sign-Off | Cable Tray works completed to specification/drawings - Area left clean & tidy
43c7ad3e-12ba-45ce-ad7b-7765700721b9 |  | folder-normal | not-started |  | step | TRUE | FALSE | HDC Site QA | Main Reticulation | TOB Installation | TOB-2A-04
5949a088-c262-4150-bc27-c6fd3ce50ae9 |  | checklist-flat | not-started | AE-ITCX-013 - T-Off Visual Inspection Test (Rev 0 +Names) | checklist-flat | FALSE | FALSE | HDC Site QA | Main Reticulation | TOB Installation | TOB-2A-04 | Visual Inspection
a63078f4-5b8d-5223-87e1-d34c800366cf |  | checkpoint-status | not-started |  |  | TRUE | TRUE | HDC Site QA | Main Reticulation | TOB Installation | TOB-2A-04 | Visual Inspection | Latest consented drawings checked & referenced
c22f1613-e65f-5320-9c10-5a02aacf495a |  | checkpoint-status | not-started |  |  | TRUE | TRUE | HDC Site QA | Main Reticulation | TOB Installation | TOB-2A-04 | Visual Inspection | Earthing check
562f7fd4-6c23-526d-95d2-ee73cf5bd7fc |  | checkpoint-status | not-started |  |  | TRUE | TRUE | HDC Site QA | Main Reticulation | TOB Installation | TOB-2A-04 | Visual Inspection | Visual Inspection
1581a7b9-4393-5612-afa1-35914b0d0c27 |  | checkpoint-status | not-started |  |  | TRUE | TRUE | HDC Site QA | Main Reticulation | TOB Installation | TOB-2A-04 | Visual Inspection | All terminations points tight
c34709d1-b609-5cc6-937c-5c441d6e90e9 |  | checkpoint-status | not-started |  |  | TRUE | TRUE | HDC Site QA | Main Reticulation | TOB Installation | TOB-2A-04 | Visual Inspection | Labels
bd724b13-d5de-56f3-8658-3e3cacc82833 |  | checkpoint-status | not-started |  |  | TRUE | TRUE | HDC Site QA | Main Reticulation | TOB Installation | TOB-2A-04 | Visual Inspection | Insulation Test
cebc7148-ba87-586a-a85e-544d6943071e |  | checkpoint-status | not-started |  |  | TRUE | TRUE | HDC Site QA | Main Reticulation | TOB Installation | TOB-2A-04 | Visual Inspection | Wiring neatly loomed
5eb43351-16d8-5221-a4d5-03873cc087f7 |  | checkpoint-status | not-started |  |  | TRUE | TRUE | HDC Site QA | Main Reticulation | TOB Installation | TOB-2A-04 | Visual Inspection | Check takeoff box fuse/breaker rating
58ea6c0e-dc02-54dc-8047-63c0cca063da |  | checkpoint-status | not-started |  |  | TRUE | TRUE | HDC Site QA | Main Reticulation | TOB Installation | TOB-2A-04 | Visual Inspection | Energisation procedure
995bb23f-bb46-5f72-928a-2d68bf07f27d |  | checkpoint-status | not-started |  |  | TRUE | TRUE | HDC Site QA | Main Reticulation | TOB Installation | TOB-2A-04 | Visual Inspection | Fire rating of penetrations
9a8ff160-c375-5598-a160-279c98027ef0 |  | checkpoint-status | not-started |  |  | TRUE | TRUE | HDC Site QA | Main Reticulation | TOB Installation | TOB-2A-04 | Visual Inspection | Cover plate secure
97d18cbe-3525-50ba-bb67-3468101ef409 |  | checkpoint-status | not-started |  |  | TRUE | TRUE | HDC Site QA | Main Reticulation | TOB Installation | TOB-2A-04 | Visual Inspection | Switchboard and cupboard cleaned
6c6d33b5-2b70-514b-acfd-3130dd3388df |  | checkpoint-status | not-started |  |  | TRUE | TRUE | HDC Site QA | Main Reticulation | TOB Installation | TOB-2A-04 | Visual Inspection | T-Off Box Visual inspection completed to specification/drawings - Area left clean & tidy
2187e780-7326-4ac4-bd6b-b93f261d3cbe |  | checklist-sectioned | not-started | AE-ITCX-010 - Torque Settings for Bolts (Rev 0 +Names) | checklist | FALSE | FALSE | HDC Site QA | Main Reticulation | TOB Installation | TOB-2A-04 | Torque Settings
2ab8a405-e243-5a27-90fb-b3cca64ae7d7 |  | checkpoint-group | not-started |  |  | FALSE | FALSE | HDC Site QA | Main Reticulation | TOB Installation | TOB-2A-04 | Torque Settings | Reference Tables
e3f50229-cef4-5c43-86f7-d1f8cddc8e8f |  | checkpoint-status | not-started |  |  | TRUE | TRUE | HDC Site QA | Main Reticulation | TOB Installation | TOB-2A-04 | Torque Settings | Reference Tables | Torque Setting Tables - Pass once tables are confirmed/read
f4a54d4c-6487-54e6-b91d-38ed219b08c1 |  | checkpoint-group | not-started |  |  | FALSE | FALSE | HDC Site QA | Main Reticulation | TOB Installation | TOB-2A-04 | Torque Settings | Test No.1
1820d253-6e6b-5dca-9cae-ebe79b721179 |  | checkpoint-status | not-started |  |  | TRUE | TRUE | HDC Site QA | Main Reticulation | TOB Installation | TOB-2A-04 | Torque Settings | Test No.1 | Pass Once below details are completed
5a40ffd8-90e5-5e47-b477-19e595182608 |  | checkpoint-group | not-started |  |  | FALSE | FALSE | HDC Site QA | Main Reticulation | TOB Installation | TOB-2A-04 | Torque Settings | Test No.2
acc4d191-ab61-51af-916f-0142145d7b2f |  | checkpoint-status | not-started |  |  | TRUE | TRUE | HDC Site QA | Main Reticulation | TOB Installation | TOB-2A-04 | Torque Settings | Test No.2 | Pass Once below details are completed
7eb2506d-8f7c-52ee-9538-e8f84d8f41f4 |  | checkpoint-group | not-started |  |  | FALSE | FALSE | HDC Site QA | Main Reticulation | TOB Installation | TOB-2A-04 | Torque Settings | Test No.3
f6d435d2-62bc-5f5d-9e3c-d38fe456dc07 |  | checkpoint-status | not-started |  |  | TRUE | TRUE | HDC Site QA | Main Reticulation | TOB Installation | TOB-2A-04 | Torque Settings | Test No.3 | Pass Once below details are completed
0df7cd4f-e455-512f-90cd-a299aea094d3 |  | checkpoint-group | not-started |  |  | FALSE | FALSE | HDC Site QA | Main Reticulation | TOB Installation | TOB-2A-04 | Torque Settings | Test No.4
b2b1ea2f-7e48-535a-bde1-5742915698cb |  | checkpoint-status | not-started |  |  | TRUE | TRUE | HDC Site QA | Main Reticulation | TOB Installation | TOB-2A-04 | Torque Settings | Test No.4 | Pass Once below details are completed
f59d413a-5e33-5e41-acfc-bc059c77e24a |  | checkpoint-group | not-started |  |  | FALSE | FALSE | HDC Site QA | Main Reticulation | TOB Installation | TOB-2A-04 | Torque Settings | Test No.5
0f1bf0ba-6dd8-527f-9eb7-df5416814a73 |  | checkpoint-status | not-started |  |  | TRUE | TRUE | HDC Site QA | Main Reticulation | TOB Installation | TOB-2A-04 | Torque Settings | Test No.5 | Pass Once below details are completed
cfd96667-64af-582a-8f2e-5d6ccb25f396 |  | checkpoint-group | not-started |  |  | FALSE | FALSE | HDC Site QA | Main Reticulation | TOB Installation | TOB-2A-04 | Torque Settings | Test No.6
2840e79f-6186-5b7e-9988-1025cd900ce0 |  | checkpoint-status | not-started |  |  | TRUE | TRUE | HDC Site QA | Main Reticulation | TOB Installation | TOB-2A-04 | Torque Settings | Test No.6 | Pass Once below details are completed
4879142d-746e-5128-bcf5-dae543fab602 |  | checkpoint-group | not-started |  |  | FALSE | FALSE | HDC Site QA | Main Reticulation | TOB Installation | TOB-2A-04 | Torque Settings | Test No.7
8043f9cf-c612-51d7-ae5f-858a7144ceee |  | checkpoint-status | not-started |  |  | TRUE | TRUE | HDC Site QA | Main Reticulation | TOB Installation | TOB-2A-04 | Torque Settings | Test No.7 | Pass Once below details are completed
028b8372-4a13-52e8-bba9-31f4698bf6c7 |  | checkpoint-group | not-started |  |  | FALSE | FALSE | HDC Site QA | Main Reticulation | TOB Installation | TOB-2A-04 | Torque Settings | Test No.8
ab7f90db-d336-5471-a7d5-d4e77df27d77 |  | checkpoint-status | not-started |  |  | TRUE | TRUE | HDC Site QA | Main Reticulation | TOB Installation | TOB-2A-04 | Torque Settings | Test No.8 | Pass Once below details are completed
7e41f416-0d5f-597f-97fe-dec30e12994e |  | checkpoint-group | not-started |  |  | FALSE | FALSE | HDC Site QA | Main Reticulation | TOB Installation | TOB-2A-04 | Torque Settings | Test No.9
d1471242-9b22-56ed-80fc-c712c17bb715 |  | checkpoint-status | not-started |  |  | TRUE | TRUE | HDC Site QA | Main Reticulation | TOB Installation | TOB-2A-04 | Torque Settings | Test No.9 | Pass Once below details are completed
46e75a42-ab61-56b2-8d24-0786d2ce5eca |  | checkpoint-group | not-started |  |  | FALSE | FALSE | HDC Site QA | Main Reticulation | TOB Installation | TOB-2A-04 | Torque Settings | Test No.10
0ca9e386-d9af-5a18-8c42-8e91d32789e5 |  | checkpoint-status | not-started |  |  | TRUE | TRUE | HDC Site QA | Main Reticulation | TOB Installation | TOB-2A-04 | Torque Settings | Test No.10 | Pass Once below details are completed
8b026628-425a-5546-93ea-5e418038b092 |  | checkpoint-group | not-started |  |  | FALSE | FALSE | HDC Site QA | Main Reticulation | TOB Installation | TOB-2A-04 | Torque Settings | Sign-Off
dd54c7f9-d7a5-54d5-b525-2f480351de02 |  | checkpoint-status | not-started |  |  | TRUE | TRUE | HDC Site QA | Main Reticulation | TOB Installation | TOB-2A-04 | Torque Settings | Sign-Off | Cable Tray works completed to specification/drawings - Area left clean & tidy
b1ba42d7-1566-4415-988b-a99155465893 |  | folder-normal | not-started |  | step | TRUE | FALSE | HDC Site QA | Main Reticulation | TOB Installation | TOB-2A-05
1cf453b0-edbf-46f8-a90e-815e5d8ef256 |  | checklist-flat | not-started | AE-ITCX-013 - T-Off Visual Inspection Test (Rev 0 +Names) | checklist-flat | FALSE | FALSE | HDC Site QA | Main Reticulation | TOB Installation | TOB-2A-05 | Visual Inspection
fad6c33f-b8b4-554f-abd0-0ad6e1eeaa27 |  | checkpoint-status | not-started |  |  | TRUE | TRUE | HDC Site QA | Main Reticulation | TOB Installation | TOB-2A-05 | Visual Inspection | Latest consented drawings checked & referenced
893ed4cf-81d3-5ee2-b00c-3073f6e62660 |  | checkpoint-status | not-started |  |  | TRUE | TRUE | HDC Site QA | Main Reticulation | TOB Installation | TOB-2A-05 | Visual Inspection | Earthing check
de944ca8-7f59-5b57-ab28-68dc86107ba9 |  | checkpoint-status | not-started |  |  | TRUE | TRUE | HDC Site QA | Main Reticulation | TOB Installation | TOB-2A-05 | Visual Inspection | Visual Inspection
87604bad-b0c8-5bc1-8ea4-045275baa8e9 |  | checkpoint-status | not-started |  |  | TRUE | TRUE | HDC Site QA | Main Reticulation | TOB Installation | TOB-2A-05 | Visual Inspection | All terminations points tight
df321ec0-da10-5594-adb8-6505575d7b1f |  | checkpoint-status | not-started |  |  | TRUE | TRUE | HDC Site QA | Main Reticulation | TOB Installation | TOB-2A-05 | Visual Inspection | Labels
f425e9da-0f64-5b8c-a2b3-b333871235a3 |  | checkpoint-status | not-started |  |  | TRUE | TRUE | HDC Site QA | Main Reticulation | TOB Installation | TOB-2A-05 | Visual Inspection | Insulation Test
66a5c4a7-4a23-5bcf-bba7-f1bda8af5939 |  | checkpoint-status | not-started |  |  | TRUE | TRUE | HDC Site QA | Main Reticulation | TOB Installation | TOB-2A-05 | Visual Inspection | Wiring neatly loomed
8b25e72d-d619-5ed5-a392-70fd10e1c482 |  | checkpoint-status | not-started |  |  | TRUE | TRUE | HDC Site QA | Main Reticulation | TOB Installation | TOB-2A-05 | Visual Inspection | Check takeoff box fuse/breaker rating
b22a4578-ac7f-5a04-b7a0-58141d5c91ac |  | checkpoint-status | not-started |  |  | TRUE | TRUE | HDC Site QA | Main Reticulation | TOB Installation | TOB-2A-05 | Visual Inspection | Energisation procedure
56dc2fc9-b2af-513c-bd4e-6eb70c7564ea |  | checkpoint-status | not-started |  |  | TRUE | TRUE | HDC Site QA | Main Reticulation | TOB Installation | TOB-2A-05 | Visual Inspection | Fire rating of penetrations
c4f9a697-cb09-5327-a141-5c58fd743051 |  | checkpoint-status | not-started |  |  | TRUE | TRUE | HDC Site QA | Main Reticulation | TOB Installation | TOB-2A-05 | Visual Inspection | Cover plate secure
c8e40399-cc3b-5116-a72a-412b0782cf0e |  | checkpoint-status | not-started |  |  | TRUE | TRUE | HDC Site QA | Main Reticulation | TOB Installation | TOB-2A-05 | Visual Inspection | Switchboard and cupboard cleaned
2a6ec14e-7570-50a5-91d5-bd7127016873 |  | checkpoint-status | not-started |  |  | TRUE | TRUE | HDC Site QA | Main Reticulation | TOB Installation | TOB-2A-05 | Visual Inspection | T-Off Box Visual inspection completed to specification/drawings - Area left clean & tidy
31248844-8790-48a7-a03c-6a07464b085b |  | checklist-sectioned | not-started | AE-ITCX-010 - Torque Settings for Bolts (Rev 0 +Names) | checklist | FALSE | FALSE | HDC Site QA | Main Reticulation | TOB Installation | TOB-2A-05 | Torque Settings
7274e9db-5bc1-57cc-b9a8-e557d1668273 |  | checkpoint-group | not-started |  |  | FALSE | FALSE | HDC Site QA | Main Reticulation | TOB Installation | TOB-2A-05 | Torque Settings | Reference Tables
40fce28c-4a1b-51f5-a1df-e07d86f9059b |  | checkpoint-status | not-started |  |  | TRUE | TRUE | HDC Site QA | Main Reticulation | TOB Installation | TOB-2A-05 | Torque Settings | Reference Tables | Torque Setting Tables - Pass once tables are confirmed/read
3796ed0e-0e5f-5678-8a10-0136b8628b02 |  | checkpoint-group | not-started |  |  | FALSE | FALSE | HDC Site QA | Main Reticulation | TOB Installation | TOB-2A-05 | Torque Settings | Test No.1
d58b29c2-0aa9-56ed-a8f3-1c55cd252566 |  | checkpoint-status | not-started |  |  | TRUE | TRUE | HDC Site QA | Main Reticulation | TOB Installation | TOB-2A-05 | Torque Settings | Test No.1 | Pass Once below details are completed
fbd8f429-d21d-50f4-8fc7-79e60ab0c210 |  | checkpoint-group | not-started |  |  | FALSE | FALSE | HDC Site QA | Main Reticulation | TOB Installation | TOB-2A-05 | Torque Settings | Test No.2
ad27ea3f-3957-5e4e-bb01-d59c000d4d11 |  | checkpoint-status | not-started |  |  | TRUE | TRUE | HDC Site QA | Main Reticulation | TOB Installation | TOB-2A-05 | Torque Settings | Test No.2 | Pass Once below details are completed
1c461b14-7367-597f-a4bd-9c00c5edbeba |  | checkpoint-group | not-started |  |  | FALSE | FALSE | HDC Site QA | Main Reticulation | TOB Installation | TOB-2A-05 | Torque Settings | Test No.3
3f07ccdf-061f-5e64-aaaa-93f207e14f1d |  | checkpoint-status | not-started |  |  | TRUE | TRUE | HDC Site QA | Main Reticulation | TOB Installation | TOB-2A-05 | Torque Settings | Test No.3 | Pass Once below details are completed
114e9bb4-aa25-53c3-801a-eabb734932b0 |  | checkpoint-group | not-started |  |  | FALSE | FALSE | HDC Site QA | Main Reticulation | TOB Installation | TOB-2A-05 | Torque Settings | Test No.4
e21b7a36-9ad9-5483-ad3d-ba4ccb3625eb |  | checkpoint-status | not-started |  |  | TRUE | TRUE | HDC Site QA | Main Reticulation | TOB Installation | TOB-2A-05 | Torque Settings | Test No.4 | Pass Once below details are completed
0a0162d7-379b-5760-ae15-88871168b3b9 |  | checkpoint-group | not-started |  |  | FALSE | FALSE | HDC Site QA | Main Reticulation | TOB Installation | TOB-2A-05 | Torque Settings | Test No.5
69ac1096-25a6-5cf1-95b1-c5e5ca7e0898 |  | checkpoint-status | not-started |  |  | TRUE | TRUE | HDC Site QA | Main Reticulation | TOB Installation | TOB-2A-05 | Torque Settings | Test No.5 | Pass Once below details are completed
067b0118-31c6-51b1-a95e-fbdb7e86ab03 |  | checkpoint-group | not-started |  |  | FALSE | FALSE | HDC Site QA | Main Reticulation | TOB Installation | TOB-2A-05 | Torque Settings | Test No.6
21616143-0950-53c4-81a7-850b66e09832 |  | checkpoint-status | not-started |  |  | TRUE | TRUE | HDC Site QA | Main Reticulation | TOB Installation | TOB-2A-05 | Torque Settings | Test No.6 | Pass Once below details are completed
aaaab36d-ab31-5d10-8b62-86298fe098ce |  | checkpoint-group | not-started |  |  | FALSE | FALSE | HDC Site QA | Main Reticulation | TOB Installation | TOB-2A-05 | Torque Settings | Test No.7
63902969-c656-5794-ae4d-a9b83893ca22 |  | checkpoint-status | not-started |  |  | TRUE | TRUE | HDC Site QA | Main Reticulation | TOB Installation | TOB-2A-05 | Torque Settings | Test No.7 | Pass Once below details are completed
bd0d0aa9-62ca-51e3-9174-656eb43efa35 |  | checkpoint-group | not-started |  |  | FALSE | FALSE | HDC Site QA | Main Reticulation | TOB Installation | TOB-2A-05 | Torque Settings | Test No.8
70706791-0dba-58ce-a879-93e1a5ced23f |  | checkpoint-status | not-started |  |  | TRUE | TRUE | HDC Site QA | Main Reticulation | TOB Installation | TOB-2A-05 | Torque Settings | Test No.8 | Pass Once below details are completed
da2f230f-0b2a-527a-8abc-f1e5f7342799 |  | checkpoint-group | not-started |  |  | FALSE | FALSE | HDC Site QA | Main Reticulation | TOB Installation | TOB-2A-05 | Torque Settings | Test No.9
7cf197d8-7d7d-5b30-9444-7e552478b2ea |  | checkpoint-status | not-started |  |  | TRUE | TRUE | HDC Site QA | Main Reticulation | TOB Installation | TOB-2A-05 | Torque Settings | Test No.9 | Pass Once below details are completed
74965f80-b157-55ce-b433-49af0795ab60 |  | checkpoint-group | not-started |  |  | FALSE | FALSE | HDC Site QA | Main Reticulation | TOB Installation | TOB-2A-05 | Torque Settings | Test No.10
74ecc7c6-52b6-5119-b2da-a7c1646a080b |  | checkpoint-status | not-started |  |  | TRUE | TRUE | HDC Site QA | Main Reticulation | TOB Installation | TOB-2A-05 | Torque Settings | Test No.10 | Pass Once below details are completed
42561e54-fd0a-5e2d-9a56-f17a771125be |  | checkpoint-group | not-started |  |  | FALSE | FALSE | HDC Site QA | Main Reticulation | TOB Installation | TOB-2A-05 | Torque Settings | Sign-Off
012a2dd3-315f-522d-becd-492abe2fa39a |  | checkpoint-status | not-started |  |  | TRUE | TRUE | HDC Site QA | Main Reticulation | TOB Installation | TOB-2A-05 | Torque Settings | Sign-Off | Cable Tray works completed to specification/drawings - Area left clean & tidy
06f47dfc-ac0b-456b-93f9-6bc911a37464 |  | folder-normal | not-started |  | step | TRUE | FALSE | HDC Site QA | Main Reticulation | TOB Installation | TOB-2A-06
c488be14-56b5-41ae-91ec-b2190b5b04f3 |  | checklist-flat | not-started | AE-ITCX-013 - T-Off Visual Inspection Test (Rev 0 +Names) | checklist-flat | FALSE | FALSE | HDC Site QA | Main Reticulation | TOB Installation | TOB-2A-06 | Visual Inspection
043bed1d-d860-5edb-a277-4ced2e1164b8 |  | checkpoint-status | not-started |  |  | TRUE | TRUE | HDC Site QA | Main Reticulation | TOB Installation | TOB-2A-06 | Visual Inspection | Latest consented drawings checked & referenced
e80a5223-dafb-53fc-aa11-121a62d5ab05 |  | checkpoint-status | not-started |  |  | TRUE | TRUE | HDC Site QA | Main Reticulation | TOB Installation | TOB-2A-06 | Visual Inspection | Earthing check
dde2d431-0611-571c-a0f3-aea090021aee |  | checkpoint-status | not-started |  |  | TRUE | TRUE | HDC Site QA | Main Reticulation | TOB Installation | TOB-2A-06 | Visual Inspection | Visual Inspection
f920c9e8-f532-55d8-b74a-7dc503906efb |  | checkpoint-status | not-started |  |  | TRUE | TRUE | HDC Site QA | Main Reticulation | TOB Installation | TOB-2A-06 | Visual Inspection | All terminations points tight
5fd2b752-27eb-5cd1-9940-d6339fde50b5 |  | checkpoint-status | not-started |  |  | TRUE | TRUE | HDC Site QA | Main Reticulation | TOB Installation | TOB-2A-06 | Visual Inspection | Labels
e2f5c9e2-452a-5342-858f-c2eb9d8118a2 |  | checkpoint-status | not-started |  |  | TRUE | TRUE | HDC Site QA | Main Reticulation | TOB Installation | TOB-2A-06 | Visual Inspection | Insulation Test
4cd97dbf-7448-5811-aa7b-3be5cb8dca6e |  | checkpoint-status | not-started |  |  | TRUE | TRUE | HDC Site QA | Main Reticulation | TOB Installation | TOB-2A-06 | Visual Inspection | Wiring neatly loomed
a63ff66d-e927-5fb3-8159-559b99f3e089 |  | checkpoint-status | not-started |  |  | TRUE | TRUE | HDC Site QA | Main Reticulation | TOB Installation | TOB-2A-06 | Visual Inspection | Check takeoff box fuse/breaker rating
27fb9071-23ce-5b21-b1cf-36c7be1cdfe8 |  | checkpoint-status | not-started |  |  | TRUE | TRUE | HDC Site QA | Main Reticulation | TOB Installation | TOB-2A-06 | Visual Inspection | Energisation procedure
f8ffc52f-03a6-5bb9-8258-c48d2a48b56f |  | checkpoint-status | not-started |  |  | TRUE | TRUE | HDC Site QA | Main Reticulation | TOB Installation | TOB-2A-06 | Visual Inspection | Fire rating of penetrations
1ceb5b1e-0a39-5128-bebf-af88ad84be0e |  | checkpoint-status | not-started |  |  | TRUE | TRUE | HDC Site QA | Main Reticulation | TOB Installation | TOB-2A-06 | Visual Inspection | Cover plate secure
f356fa5a-1e8d-5fd1-a97e-837805e63b8c |  | checkpoint-status | not-started |  |  | TRUE | TRUE | HDC Site QA | Main Reticulation | TOB Installation | TOB-2A-06 | Visual Inspection | Switchboard and cupboard cleaned
d765780c-0883-566f-922c-ef605730afed |  | checkpoint-status | not-started |  |  | TRUE | TRUE | HDC Site QA | Main Reticulation | TOB Installation | TOB-2A-06 | Visual Inspection | T-Off Box Visual inspection completed to specification/drawings - Area left clean & tidy
0b757bf6-7298-4555-8be6-fddf8cb5d8f9 |  | checklist-sectioned | not-started | AE-ITCX-010 - Torque Settings for Bolts (Rev 0 +Names) | checklist | FALSE | FALSE | HDC Site QA | Main Reticulation | TOB Installation | TOB-2A-06 | Torque Settings
31ad871c-c3c8-5258-be65-a0bb070724d1 |  | checkpoint-group | not-started |  |  | FALSE | FALSE | HDC Site QA | Main Reticulation | TOB Installation | TOB-2A-06 | Torque Settings | Reference Tables
e79f0310-af52-5a35-bd26-4f433b6c62bc |  | checkpoint-status | not-started |  |  | TRUE | TRUE | HDC Site QA | Main Reticulation | TOB Installation | TOB-2A-06 | Torque Settings | Reference Tables | Torque Setting Tables - Pass once tables are confirmed/read
2a5ffd05-5396-5118-aa8b-1207fee3a9ca |  | checkpoint-group | not-started |  |  | FALSE | FALSE | HDC Site QA | Main Reticulation | TOB Installation | TOB-2A-06 | Torque Settings | Test No.1
a1d2c050-3673-5b6e-bfde-3b627f8249be |  | checkpoint-status | not-started |  |  | TRUE | TRUE | HDC Site QA | Main Reticulation | TOB Installation | TOB-2A-06 | Torque Settings | Test No.1 | Pass Once below details are completed
5a565d0b-37f2-5b55-97ff-c97ed0eb2f49 |  | checkpoint-group | not-started |  |  | FALSE | FALSE | HDC Site QA | Main Reticulation | TOB Installation | TOB-2A-06 | Torque Settings | Test No.2
51df0a26-dd9b-54ff-bb18-ef4d3c1cda14 |  | checkpoint-status | not-started |  |  | TRUE | TRUE | HDC Site QA | Main Reticulation | TOB Installation | TOB-2A-06 | Torque Settings | Test No.2 | Pass Once below details are completed
98ded525-079a-598b-94b9-a7cb6585bdfa |  | checkpoint-group | not-started |  |  | FALSE | FALSE | HDC Site QA | Main Reticulation | TOB Installation | TOB-2A-06 | Torque Settings | Test No.3
598c3e6c-4440-54e4-87de-ff178ab2f50f |  | checkpoint-status | not-started |  |  | TRUE | TRUE | HDC Site QA | Main Reticulation | TOB Installation | TOB-2A-06 | Torque Settings | Test No.3 | Pass Once below details are completed
874a6d96-5351-5161-80fb-a5678c4b72f9 |  | checkpoint-group | not-started |  |  | FALSE | FALSE | HDC Site QA | Main Reticulation | TOB Installation | TOB-2A-06 | Torque Settings | Test No.4
1a899be3-286f-599d-9924-94235a841342 |  | checkpoint-status | not-started |  |  | TRUE | TRUE | HDC Site QA | Main Reticulation | TOB Installation | TOB-2A-06 | Torque Settings | Test No.4 | Pass Once below details are completed
3603c573-677f-5f35-8ce7-6d072c83a2d0 |  | checkpoint-group | not-started |  |  | FALSE | FALSE | HDC Site QA | Main Reticulation | TOB Installation | TOB-2A-06 | Torque Settings | Test No.5
a0595695-08a7-5d5f-8d58-1d9e6bf4a48b |  | checkpoint-status | not-started |  |  | TRUE | TRUE | HDC Site QA | Main Reticulation | TOB Installation | TOB-2A-06 | Torque Settings | Test No.5 | Pass Once below details are completed
07360347-8dc2-5f79-9e56-43c83444cbf1 |  | checkpoint-group | not-started |  |  | FALSE | FALSE | HDC Site QA | Main Reticulation | TOB Installation | TOB-2A-06 | Torque Settings | Test No.6
83dbd7ab-d001-5e6b-853c-65c455158ffc |  | checkpoint-status | not-started |  |  | TRUE | TRUE | HDC Site QA | Main Reticulation | TOB Installation | TOB-2A-06 | Torque Settings | Test No.6 | Pass Once below details are completed
5bf3bbeb-e2ee-5cd2-81d2-7193a337dba2 |  | checkpoint-group | not-started |  |  | FALSE | FALSE | HDC Site QA | Main Reticulation | TOB Installation | TOB-2A-06 | Torque Settings | Test No.7
0b2136bf-21a7-53a2-9b59-67d0fb44f54b |  | checkpoint-status | not-started |  |  | TRUE | TRUE | HDC Site QA | Main Reticulation | TOB Installation | TOB-2A-06 | Torque Settings | Test No.7 | Pass Once below details are completed
fe1e1128-d5c0-5cfa-a792-808f66c32dc8 |  | checkpoint-group | not-started |  |  | FALSE | FALSE | HDC Site QA | Main Reticulation | TOB Installation | TOB-2A-06 | Torque Settings | Test No.8
839b8d9a-a0ca-5350-b8dd-d10634e0e570 |  | checkpoint-status | not-started |  |  | TRUE | TRUE | HDC Site QA | Main Reticulation | TOB Installation | TOB-2A-06 | Torque Settings | Test No.8 | Pass Once below details are completed
679c6242-8440-5290-8ccc-6c432260e79a |  | checkpoint-group | not-started |  |  | FALSE | FALSE | HDC Site QA | Main Reticulation | TOB Installation | TOB-2A-06 | Torque Settings | Test No.9
4890e6a4-b5a6-5b0e-8689-b9ec76839efb |  | checkpoint-status | not-started |  |  | TRUE | TRUE | HDC Site QA | Main Reticulation | TOB Installation | TOB-2A-06 | Torque Settings | Test No.9 | Pass Once below details are completed
54feb36e-580f-53e5-aa85-2324530214ee |  | checkpoint-group | not-started |  |  | FALSE | FALSE | HDC Site QA | Main Reticulation | TOB Installation | TOB-2A-06 | Torque Settings | Test No.10
97ccea44-3733-54d2-a8c1-f48bae93bc1a |  | checkpoint-status | not-started |  |  | TRUE | TRUE | HDC Site QA | Main Reticulation | TOB Installation | TOB-2A-06 | Torque Settings | Test No.10 | Pass Once below details are completed
6dd7ae86-d9a7-5180-a10b-c28760ed42a9 |  | checkpoint-group | not-started |  |  | FALSE | FALSE | HDC Site QA | Main Reticulation | TOB Installation | TOB-2A-06 | Torque Settings | Sign-Off
884761df-f7c6-5c9a-9586-bfd40c260b9f |  | checkpoint-status | not-started |  |  | TRUE | TRUE | HDC Site QA | Main Reticulation | TOB Installation | TOB-2A-06 | Torque Settings | Sign-Off | Cable Tray works completed to specification/drawings - Area left clean & tidy
70df1ef0-c9f0-48e8-b272-c9db51593b65 |  | folder-normal | not-started |  | step | TRUE | FALSE | HDC Site QA | Main Reticulation | TOB Installation | TOB-2A-07
a375b54c-06d5-4d53-9d50-778df5e4e8be |  | checklist-flat | not-started | AE-ITCX-013 - T-Off Visual Inspection Test (Rev 0 +Names) | checklist-flat | FALSE | FALSE | HDC Site QA | Main Reticulation | TOB Installation | TOB-2A-07 | Visual Inspection
cfb500b1-568a-5d29-a907-d8477080af8b |  | checkpoint-status | not-started |  |  | TRUE | TRUE | HDC Site QA | Main Reticulation | TOB Installation | TOB-2A-07 | Visual Inspection | Latest consented drawings checked & referenced
af82f2e1-70ac-5f62-9225-2b64017a7cf6 |  | checkpoint-status | not-started |  |  | TRUE | TRUE | HDC Site QA | Main Reticulation | TOB Installation | TOB-2A-07 | Visual Inspection | Earthing check
50acd4ad-20ef-56f4-bde0-f8441a6e0530 |  | checkpoint-status | not-started |  |  | TRUE | TRUE | HDC Site QA | Main Reticulation | TOB Installation | TOB-2A-07 | Visual Inspection | Visual Inspection
7702471e-896b-5b8d-a2a4-c8d7a931499f |  | checkpoint-status | not-started |  |  | TRUE | TRUE | HDC Site QA | Main Reticulation | TOB Installation | TOB-2A-07 | Visual Inspection | All terminations points tight
f810b677-84c2-5e1a-a6b8-7b1c8b1ed219 |  | checkpoint-status | not-started |  |  | TRUE | TRUE | HDC Site QA | Main Reticulation | TOB Installation | TOB-2A-07 | Visual Inspection | Labels
8af14e1b-f5aa-561e-80bc-02063dc34115 |  | checkpoint-status | not-started |  |  | TRUE | TRUE | HDC Site QA | Main Reticulation | TOB Installation | TOB-2A-07 | Visual Inspection | Insulation Test
5ea5e36c-364c-527b-a058-ff6398c54b7e |  | checkpoint-status | not-started |  |  | TRUE | TRUE | HDC Site QA | Main Reticulation | TOB Installation | TOB-2A-07 | Visual Inspection | Wiring neatly loomed
bcb6e798-d67f-5043-9220-d9f260c6f098 |  | checkpoint-status | not-started |  |  | TRUE | TRUE | HDC Site QA | Main Reticulation | TOB Installation | TOB-2A-07 | Visual Inspection | Check takeoff box fuse/breaker rating
3669edfc-ed13-5661-a2ac-6a6ae4899235 |  | checkpoint-status | not-started |  |  | TRUE | TRUE | HDC Site QA | Main Reticulation | TOB Installation | TOB-2A-07 | Visual Inspection | Energisation procedure
aa2f0a71-19c7-54ec-a4bf-1d6ba1ff3128 |  | checkpoint-status | not-started |  |  | TRUE | TRUE | HDC Site QA | Main Reticulation | TOB Installation | TOB-2A-07 | Visual Inspection | Fire rating of penetrations
fca9fe1b-53d3-56c0-85bd-95f3168e0589 |  | checkpoint-status | not-started |  |  | TRUE | TRUE | HDC Site QA | Main Reticulation | TOB Installation | TOB-2A-07 | Visual Inspection | Cover plate secure
53984579-94b2-5409-a165-721db3199e3e |  | checkpoint-status | not-started |  |  | TRUE | TRUE | HDC Site QA | Main Reticulation | TOB Installation | TOB-2A-07 | Visual Inspection | Switchboard and cupboard cleaned
3b39e29e-80d3-5550-9b3e-fa5418a9b3da |  | checkpoint-status | not-started |  |  | TRUE | TRUE | HDC Site QA | Main Reticulation | TOB Installation | TOB-2A-07 | Visual Inspection | T-Off Box Visual inspection completed to specification/drawings - Area left clean & tidy
d648de24-aa26-4855-8e21-13bfc1f8ea2b |  | checklist-sectioned | not-started | AE-ITCX-010 - Torque Settings for Bolts (Rev 0 +Names) | checklist | FALSE | FALSE | HDC Site QA | Main Reticulation | TOB Installation | TOB-2A-07 | Torque Settings
a091cd02-349b-5ce6-b767-56d260a7472b |  | checkpoint-group | not-started |  |  | FALSE | FALSE | HDC Site QA | Main Reticulation | TOB Installation | TOB-2A-07 | Torque Settings | Reference Tables
3f6b4e3a-f11d-5464-bc9b-7a98a6117b4d |  | checkpoint-status | not-started |  |  | TRUE | TRUE | HDC Site QA | Main Reticulation | TOB Installation | TOB-2A-07 | Torque Settings | Reference Tables | Torque Setting Tables - Pass once tables are confirmed/read
0957cf15-1e53-5695-a594-e58005f7a19a |  | checkpoint-group | not-started |  |  | FALSE | FALSE | HDC Site QA | Main Reticulation | TOB Installation | TOB-2A-07 | Torque Settings | Test No.1
a4a05aba-1382-5188-ae15-0d62fd7227f6 |  | checkpoint-status | not-started |  |  | TRUE | TRUE | HDC Site QA | Main Reticulation | TOB Installation | TOB-2A-07 | Torque Settings | Test No.1 | Pass Once below details are completed
8792312e-a3f5-5274-ad6a-40c7c33c52df |  | checkpoint-group | not-started |  |  | FALSE | FALSE | HDC Site QA | Main Reticulation | TOB Installation | TOB-2A-07 | Torque Settings | Test No.2
8ab6d333-ce42-5272-8e0a-5183a6480409 |  | checkpoint-status | not-started |  |  | TRUE | TRUE | HDC Site QA | Main Reticulation | TOB Installation | TOB-2A-07 | Torque Settings | Test No.2 | Pass Once below details are completed
8dc48d6c-bc28-5e50-8149-cfcf83229645 |  | checkpoint-group | not-started |  |  | FALSE | FALSE | HDC Site QA | Main Reticulation | TOB Installation | TOB-2A-07 | Torque Settings | Test No.3
61455c7e-a068-584b-a9b2-5fbf1b29e85c |  | checkpoint-status | not-started |  |  | TRUE | TRUE | HDC Site QA | Main Reticulation | TOB Installation | TOB-2A-07 | Torque Settings | Test No.3 | Pass Once below details are completed
cc7094a8-927a-5007-a346-71732fca08fe |  | checkpoint-group | not-started |  |  | FALSE | FALSE | HDC Site QA | Main Reticulation | TOB Installation | TOB-2A-07 | Torque Settings | Test No.4
f508d18d-e0a9-579e-a984-db8d9032431d |  | checkpoint-status | not-started |  |  | TRUE | TRUE | HDC Site QA | Main Reticulation | TOB Installation | TOB-2A-07 | Torque Settings | Test No.4 | Pass Once below details are completed
d5f25fb5-c865-5737-8abf-19dcae151afe |  | checkpoint-group | not-started |  |  | FALSE | FALSE | HDC Site QA | Main Reticulation | TOB Installation | TOB-2A-07 | Torque Settings | Test No.5
a4c92d9a-a4be-5e4f-9b97-762629c3059b |  | checkpoint-status | not-started |  |  | TRUE | TRUE | HDC Site QA | Main Reticulation | TOB Installation | TOB-2A-07 | Torque Settings | Test No.5 | Pass Once below details are completed
31f674e8-a939-5b78-bd2e-d276d9880555 |  | checkpoint-group | not-started |  |  | FALSE | FALSE | HDC Site QA | Main Reticulation | TOB Installation | TOB-2A-07 | Torque Settings | Test No.6
e66c1a80-40f8-5627-a948-93004aa74964 |  | checkpoint-status | not-started |  |  | TRUE | TRUE | HDC Site QA | Main Reticulation | TOB Installation | TOB-2A-07 | Torque Settings | Test No.6 | Pass Once below details are completed
dffddb68-6c0d-5cf3-873f-5c6a6e82b389 |  | checkpoint-group | not-started |  |  | FALSE | FALSE | HDC Site QA | Main Reticulation | TOB Installation | TOB-2A-07 | Torque Settings | Test No.7
b9d09bc6-26fe-5c87-bcd8-e0966726f31b |  | checkpoint-status | not-started |  |  | TRUE | TRUE | HDC Site QA | Main Reticulation | TOB Installation | TOB-2A-07 | Torque Settings | Test No.7 | Pass Once below details are completed
c51fbc86-f628-5bf7-b923-20ff2f2fe741 |  | checkpoint-group | not-started |  |  | FALSE | FALSE | HDC Site QA | Main Reticulation | TOB Installation | TOB-2A-07 | Torque Settings | Test No.8
58716206-8ba5-5b5f-80ce-ecbc264843dc |  | checkpoint-status | not-started |  |  | TRUE | TRUE | HDC Site QA | Main Reticulation | TOB Installation | TOB-2A-07 | Torque Settings | Test No.8 | Pass Once below details are completed
fb0c2b75-aec2-569a-a9e5-741e3c074f0f |  | checkpoint-group | not-started |  |  | FALSE | FALSE | HDC Site QA | Main Reticulation | TOB Installation | TOB-2A-07 | Torque Settings | Test No.9
7765efc1-245f-5bab-b998-ca5e7c5f588f |  | checkpoint-status | not-started |  |  | TRUE | TRUE | HDC Site QA | Main Reticulation | TOB Installation | TOB-2A-07 | Torque Settings | Test No.9 | Pass Once below details are completed
9df99ade-99dc-5728-8b3f-1318e659920a |  | checkpoint-group | not-started |  |  | FALSE | FALSE | HDC Site QA | Main Reticulation | TOB Installation | TOB-2A-07 | Torque Settings | Test No.10
daf3e8bc-3dce-5cdd-9aea-ae9a08fd141e |  | checkpoint-status | not-started |  |  | TRUE | TRUE | HDC Site QA | Main Reticulation | TOB Installation | TOB-2A-07 | Torque Settings | Test No.10 | Pass Once below details are completed
5f7764ed-d7d1-520d-b3dc-ba3b8fde4934 |  | checkpoint-group | not-started |  |  | FALSE | FALSE | HDC Site QA | Main Reticulation | TOB Installation | TOB-2A-07 | Torque Settings | Sign-Off
5596a76d-5ef1-5f17-bcf8-ca99dbb3fcfc |  | checkpoint-status | not-started |  |  | TRUE | TRUE | HDC Site QA | Main Reticulation | TOB Installation | TOB-2A-07 | Torque Settings | Sign-Off | Cable Tray works completed to specification/drawings - Area left clean & tidy
cf58ef35-272e-43fc-8a6b-10377fec6e28 |  | folder-normal | not-started |  | step | TRUE | FALSE | HDC Site QA | Main Reticulation | TOB Installation | TOB-2A-08
2b8829a9-f720-4fd6-ad54-a811d03d5ba8 |  | checklist-flat | not-started | AE-ITCX-013 - T-Off Visual Inspection Test (Rev 0 +Names) | checklist-flat | FALSE | FALSE | HDC Site QA | Main Reticulation | TOB Installation | TOB-2A-08 | Visual Inspection
22b948e6-63ba-5ae1-8612-b47f354c7f21 |  | checkpoint-status | not-started |  |  | TRUE | TRUE | HDC Site QA | Main Reticulation | TOB Installation | TOB-2A-08 | Visual Inspection | Latest consented drawings checked & referenced
4c2a2370-8236-5593-b06b-200d5304d58b |  | checkpoint-status | not-started |  |  | TRUE | TRUE | HDC Site QA | Main Reticulation | TOB Installation | TOB-2A-08 | Visual Inspection | Earthing check
ee30fe27-03f6-5b21-a2bf-1340c669cbee |  | checkpoint-status | not-started |  |  | TRUE | TRUE | HDC Site QA | Main Reticulation | TOB Installation | TOB-2A-08 | Visual Inspection | Visual Inspection
ca767d71-f528-517d-9118-0bce2b719dc4 |  | checkpoint-status | not-started |  |  | TRUE | TRUE | HDC Site QA | Main Reticulation | TOB Installation | TOB-2A-08 | Visual Inspection | All terminations points tight
73994bff-5e08-51ca-bcab-3305d313ce62 |  | checkpoint-status | not-started |  |  | TRUE | TRUE | HDC Site QA | Main Reticulation | TOB Installation | TOB-2A-08 | Visual Inspection | Labels
77018686-7be3-57eb-8f12-9850b082fd28 |  | checkpoint-status | not-started |  |  | TRUE | TRUE | HDC Site QA | Main Reticulation | TOB Installation | TOB-2A-08 | Visual Inspection | Insulation Test
0e969efd-8cc7-5e02-b516-993a6fae0206 |  | checkpoint-status | not-started |  |  | TRUE | TRUE | HDC Site QA | Main Reticulation | TOB Installation | TOB-2A-08 | Visual Inspection | Wiring neatly loomed
04c6cc63-9f74-51f0-b30d-b612bde05edf |  | checkpoint-status | not-started |  |  | TRUE | TRUE | HDC Site QA | Main Reticulation | TOB Installation | TOB-2A-08 | Visual Inspection | Check takeoff box fuse/breaker rating
8834e334-59bd-5a0a-bf4e-4acf82680491 |  | checkpoint-status | not-started |  |  | TRUE | TRUE | HDC Site QA | Main Reticulation | TOB Installation | TOB-2A-08 | Visual Inspection | Energisation procedure
e37bdb6b-9cba-56bf-9964-e56aa14eda29 |  | checkpoint-status | not-started |  |  | TRUE | TRUE | HDC Site QA | Main Reticulation | TOB Installation | TOB-2A-08 | Visual Inspection | Fire rating of penetrations
e50f3eb7-ca87-56c5-9eee-acea1b0f9e3e |  | checkpoint-status | not-started |  |  | TRUE | TRUE | HDC Site QA | Main Reticulation | TOB Installation | TOB-2A-08 | Visual Inspection | Cover plate secure
3f97eccd-7dd7-52f7-a67e-8864f5f13e21 |  | checkpoint-status | not-started |  |  | TRUE | TRUE | HDC Site QA | Main Reticulation | TOB Installation | TOB-2A-08 | Visual Inspection | Switchboard and cupboard cleaned
0107f26b-eca9-5aca-ad9a-c9d101bbc233 |  | checkpoint-status | not-started |  |  | TRUE | TRUE | HDC Site QA | Main Reticulation | TOB Installation | TOB-2A-08 | Visual Inspection | T-Off Box Visual inspection completed to specification/drawings - Area left clean & tidy
3bbad34a-f23b-4aed-bc18-de0258ee0e6e |  | checklist-sectioned | not-started | AE-ITCX-010 - Torque Settings for Bolts (Rev 0 +Names) | checklist | FALSE | FALSE | HDC Site QA | Main Reticulation | TOB Installation | TOB-2A-08 | Torque Settings
f9cd00ba-eafd-56ff-8cfc-4725793783d5 |  | checkpoint-group | not-started |  |  | FALSE | FALSE | HDC Site QA | Main Reticulation | TOB Installation | TOB-2A-08 | Torque Settings | Reference Tables
d51d79f5-f576-5800-9090-0f1b0b9cdbb7 |  | checkpoint-status | not-started |  |  | TRUE | TRUE | HDC Site QA | Main Reticulation | TOB Installation | TOB-2A-08 | Torque Settings | Reference Tables | Torque Setting Tables - Pass once tables are confirmed/read
9545841a-5038-5ef8-af82-3b69b40a6097 |  | checkpoint-group | not-started |  |  | FALSE | FALSE | HDC Site QA | Main Reticulation | TOB Installation | TOB-2A-08 | Torque Settings | Test No.1
6dfbdae4-fab9-55c5-87ac-2355facf1fde |  | checkpoint-status | not-started |  |  | TRUE | TRUE | HDC Site QA | Main Reticulation | TOB Installation | TOB-2A-08 | Torque Settings | Test No.1 | Pass Once below details are completed
01d9b9de-5468-5b7f-b21f-e0f5d0170688 |  | checkpoint-group | not-started |  |  | FALSE | FALSE | HDC Site QA | Main Reticulation | TOB Installation | TOB-2A-08 | Torque Settings | Test No.2
bf12ba5d-5262-504d-a253-4b7126153525 |  | checkpoint-status | not-started |  |  | TRUE | TRUE | HDC Site QA | Main Reticulation | TOB Installation | TOB-2A-08 | Torque Settings | Test No.2 | Pass Once below details are completed
1b34f2a4-f4e3-5f5e-9547-9820c18d947c |  | checkpoint-group | not-started |  |  | FALSE | FALSE | HDC Site QA | Main Reticulation | TOB Installation | TOB-2A-08 | Torque Settings | Test No.3
9bae8ac9-8ed5-5288-b87e-9684342c4b98 |  | checkpoint-status | not-started |  |  | TRUE | TRUE | HDC Site QA | Main Reticulation | TOB Installation | TOB-2A-08 | Torque Settings | Test No.3 | Pass Once below details are completed
37629935-e0b4-5c2f-a9a0-60ef92b13c69 |  | checkpoint-group | not-started |  |  | FALSE | FALSE | HDC Site QA | Main Reticulation | TOB Installation | TOB-2A-08 | Torque Settings | Test No.4
f48cf91e-b27b-5a07-a03d-1cf522b47ce8 |  | checkpoint-status | not-started |  |  | TRUE | TRUE | HDC Site QA | Main Reticulation | TOB Installation | TOB-2A-08 | Torque Settings | Test No.4 | Pass Once below details are completed
fd0ae57e-da27-5fd9-8fa2-b52095762ca8 |  | checkpoint-group | not-started |  |  | FALSE | FALSE | HDC Site QA | Main Reticulation | TOB Installation | TOB-2A-08 | Torque Settings | Test No.5
1a141282-e8ba-5b25-8765-a2a898c0cf4a |  | checkpoint-status | not-started |  |  | TRUE | TRUE | HDC Site QA | Main Reticulation | TOB Installation | TOB-2A-08 | Torque Settings | Test No.5 | Pass Once below details are completed
81158ca6-a0a0-5925-8792-ade8c0e0d270 |  | checkpoint-group | not-started |  |  | FALSE | FALSE | HDC Site QA | Main Reticulation | TOB Installation | TOB-2A-08 | Torque Settings | Test No.6
8ce25c7e-83ad-5f0f-9b1b-ef36fb384470 |  | checkpoint-status | not-started |  |  | TRUE | TRUE | HDC Site QA | Main Reticulation | TOB Installation | TOB-2A-08 | Torque Settings | Test No.6 | Pass Once below details are completed
bed79396-4739-577c-9bdb-48c0bf8870fc |  | checkpoint-group | not-started |  |  | FALSE | FALSE | HDC Site QA | Main Reticulation | TOB Installation | TOB-2A-08 | Torque Settings | Test No.7
5c88ee2a-a8fa-5500-80f6-9e81843e58e3 |  | checkpoint-status | not-started |  |  | TRUE | TRUE | HDC Site QA | Main Reticulation | TOB Installation | TOB-2A-08 | Torque Settings | Test No.7 | Pass Once below details are completed
e2956dda-b43b-57ea-8c8a-9b66553dc78c |  | checkpoint-group | not-started |  |  | FALSE | FALSE | HDC Site QA | Main Reticulation | TOB Installation | TOB-2A-08 | Torque Settings | Test No.8
02622f45-231e-54a4-8169-c813d0b69114 |  | checkpoint-status | not-started |  |  | TRUE | TRUE | HDC Site QA | Main Reticulation | TOB Installation | TOB-2A-08 | Torque Settings | Test No.8 | Pass Once below details are completed
805e0b30-6f58-5da1-b9d9-5dd2b1d6ec14 |  | checkpoint-group | not-started |  |  | FALSE | FALSE | HDC Site QA | Main Reticulation | TOB Installation | TOB-2A-08 | Torque Settings | Test No.9
b3920322-cdbb-589f-bd3e-2565b1730eeb |  | checkpoint-status | not-started |  |  | TRUE | TRUE | HDC Site QA | Main Reticulation | TOB Installation | TOB-2A-08 | Torque Settings | Test No.9 | Pass Once below details are completed
f6703f76-43f3-590c-9ccb-4f1517e942f1 |  | checkpoint-group | not-started |  |  | FALSE | FALSE | HDC Site QA | Main Reticulation | TOB Installation | TOB-2A-08 | Torque Settings | Test No.10
30e3670c-f715-518d-9a1c-bca7490316d4 |  | checkpoint-status | not-started |  |  | TRUE | TRUE | HDC Site QA | Main Reticulation | TOB Installation | TOB-2A-08 | Torque Settings | Test No.10 | Pass Once below details are completed
59e31c3c-1be1-5220-be2d-e90b9f4cf3d7 |  | checkpoint-group | not-started |  |  | FALSE | FALSE | HDC Site QA | Main Reticulation | TOB Installation | TOB-2A-08 | Torque Settings | Sign-Off
b3573551-1eb0-5869-8c52-0dd6b9f22866 |  | checkpoint-status | not-started |  |  | TRUE | TRUE | HDC Site QA | Main Reticulation | TOB Installation | TOB-2A-08 | Torque Settings | Sign-Off | Cable Tray works completed to specification/drawings - Area left clean & tidy
f2bcd6b4-dd0d-4ffc-b049-8edd851fcf76 |  | folder-normal | not-started |  | step | TRUE | FALSE | HDC Site QA | Main Reticulation | TOB Installation | TOB-2B-01
e9557736-99e5-4481-92af-a57a607a8c85 |  | checklist-flat | not-started | AE-ITCX-013 - T-Off Visual Inspection Test (Rev 0 +Names) | checklist-flat | FALSE | FALSE | HDC Site QA | Main Reticulation | TOB Installation | TOB-2B-01 | Visual Inspection
50cb2482-e287-57dc-b9ab-2a4385779950 |  | checkpoint-status | not-started |  |  | TRUE | TRUE | HDC Site QA | Main Reticulation | TOB Installation | TOB-2B-01 | Visual Inspection | Latest consented drawings checked & referenced
820be630-2ec9-53cf-8813-8fcf00d658ef |  | checkpoint-status | not-started |  |  | TRUE | TRUE | HDC Site QA | Main Reticulation | TOB Installation | TOB-2B-01 | Visual Inspection | Earthing check
bd770573-4933-510e-877f-d748af0f952c |  | checkpoint-status | not-started |  |  | TRUE | TRUE | HDC Site QA | Main Reticulation | TOB Installation | TOB-2B-01 | Visual Inspection | Visual Inspection
46667c13-905b-5374-aa73-d45c7a9453e7 |  | checkpoint-status | not-started |  |  | TRUE | TRUE | HDC Site QA | Main Reticulation | TOB Installation | TOB-2B-01 | Visual Inspection | All terminations points tight
5183a3d6-79b9-501b-9728-826852ca9db2 |  | checkpoint-status | not-started |  |  | TRUE | TRUE | HDC Site QA | Main Reticulation | TOB Installation | TOB-2B-01 | Visual Inspection | Labels
fb6e130e-d8c1-5afb-b9a9-0a598bb10bc1 |  | checkpoint-status | not-started |  |  | TRUE | TRUE | HDC Site QA | Main Reticulation | TOB Installation | TOB-2B-01 | Visual Inspection | Insulation Test
7e916c0f-d50f-5488-8333-e6ab65423d28 |  | checkpoint-status | not-started |  |  | TRUE | TRUE | HDC Site QA | Main Reticulation | TOB Installation | TOB-2B-01 | Visual Inspection | Wiring neatly loomed
4c6cb663-9087-5e53-892f-1a20c913e960 |  | checkpoint-status | not-started |  |  | TRUE | TRUE | HDC Site QA | Main Reticulation | TOB Installation | TOB-2B-01 | Visual Inspection | Check takeoff box fuse/breaker rating
9217a167-36ab-58a3-96ab-7d1f2ad833f2 |  | checkpoint-status | not-started |  |  | TRUE | TRUE | HDC Site QA | Main Reticulation | TOB Installation | TOB-2B-01 | Visual Inspection | Energisation procedure
9480d400-cbd2-5fe0-9045-6bd2f1846961 |  | checkpoint-status | not-started |  |  | TRUE | TRUE | HDC Site QA | Main Reticulation | TOB Installation | TOB-2B-01 | Visual Inspection | Fire rating of penetrations
75c8d31c-31fe-5b8f-8b54-fb37523d71df |  | checkpoint-status | not-started |  |  | TRUE | TRUE | HDC Site QA | Main Reticulation | TOB Installation | TOB-2B-01 | Visual Inspection | Cover plate secure
1ededd8f-b288-5d65-baab-a659ce6f9b5c |  | checkpoint-status | not-started |  |  | TRUE | TRUE | HDC Site QA | Main Reticulation | TOB Installation | TOB-2B-01 | Visual Inspection | Switchboard and cupboard cleaned
2713ef89-8181-56e2-9dbe-be9b9bbca046 |  | checkpoint-status | not-started |  |  | TRUE | TRUE | HDC Site QA | Main Reticulation | TOB Installation | TOB-2B-01 | Visual Inspection | T-Off Box Visual inspection completed to specification/drawings - Area left clean & tidy
c5b67059-f5bf-4a7d-a95c-0de1e03b9575 |  | checklist-sectioned | not-started | AE-ITCX-010 - Torque Settings for Bolts (Rev 0 +Names) | checklist | FALSE | FALSE | HDC Site QA | Main Reticulation | TOB Installation | TOB-2B-01 | Torque Settings
f7dda1b9-827c-5beb-9e5e-00f3a8801842 |  | checkpoint-group | not-started |  |  | FALSE | FALSE | HDC Site QA | Main Reticulation | TOB Installation | TOB-2B-01 | Torque Settings | Reference Tables
5abd3439-03e3-57c3-b705-f95578d235f8 |  | checkpoint-status | not-started |  |  | TRUE | TRUE | HDC Site QA | Main Reticulation | TOB Installation | TOB-2B-01 | Torque Settings | Reference Tables | Torque Setting Tables - Pass once tables are confirmed/read
4841d761-d6b1-59c0-b2a4-2b6cccc83558 |  | checkpoint-group | not-started |  |  | FALSE | FALSE | HDC Site QA | Main Reticulation | TOB Installation | TOB-2B-01 | Torque Settings | Test No.1
774d3f63-efa2-5974-91ff-5a4593e55a4e |  | checkpoint-status | not-started |  |  | TRUE | TRUE | HDC Site QA | Main Reticulation | TOB Installation | TOB-2B-01 | Torque Settings | Test No.1 | Pass Once below details are completed
3252aa0c-42ad-5794-858a-4ba3228de3c0 |  | checkpoint-group | not-started |  |  | FALSE | FALSE | HDC Site QA | Main Reticulation | TOB Installation | TOB-2B-01 | Torque Settings | Test No.2
e85fa7b3-9911-57c9-9429-134a06d78954 |  | checkpoint-status | not-started |  |  | TRUE | TRUE | HDC Site QA | Main Reticulation | TOB Installation | TOB-2B-01 | Torque Settings | Test No.2 | Pass Once below details are completed
f4870f7d-a6ff-5fc7-aaa6-4a79dd678bd5 |  | checkpoint-group | not-started |  |  | FALSE | FALSE | HDC Site QA | Main Reticulation | TOB Installation | TOB-2B-01 | Torque Settings | Test No.3
dde86651-3a86-566e-b09a-0ea13928b345 |  | checkpoint-status | not-started |  |  | TRUE | TRUE | HDC Site QA | Main Reticulation | TOB Installation | TOB-2B-01 | Torque Settings | Test No.3 | Pass Once below details are completed
7d93ce36-d48d-5472-87c7-addd8d14e063 |  | checkpoint-group | not-started |  |  | FALSE | FALSE | HDC Site QA | Main Reticulation | TOB Installation | TOB-2B-01 | Torque Settings | Test No.4
fbcb236d-772e-546d-97ea-61a4fdfd5b50 |  | checkpoint-status | not-started |  |  | TRUE | TRUE | HDC Site QA | Main Reticulation | TOB Installation | TOB-2B-01 | Torque Settings | Test No.4 | Pass Once below details are completed
d15f5b08-05d5-5c81-bfba-b2bb28fe7026 |  | checkpoint-group | not-started |  |  | FALSE | FALSE | HDC Site QA | Main Reticulation | TOB Installation | TOB-2B-01 | Torque Settings | Test No.5
410fbfaa-de1d-53cb-a308-9bb27b443255 |  | checkpoint-status | not-started |  |  | TRUE | TRUE | HDC Site QA | Main Reticulation | TOB Installation | TOB-2B-01 | Torque Settings | Test No.5 | Pass Once below details are completed
44d9736c-5199-5749-9a42-705d52e79354 |  | checkpoint-group | not-started |  |  | FALSE | FALSE | HDC Site QA | Main Reticulation | TOB Installation | TOB-2B-01 | Torque Settings | Test No.6
7ed13525-5da3-5bdb-b8fd-32135a9298b9 |  | checkpoint-status | not-started |  |  | TRUE | TRUE | HDC Site QA | Main Reticulation | TOB Installation | TOB-2B-01 | Torque Settings | Test No.6 | Pass Once below details are completed
4d609191-bd05-5b90-a2eb-33ea8773c806 |  | checkpoint-group | not-started |  |  | FALSE | FALSE | HDC Site QA | Main Reticulation | TOB Installation | TOB-2B-01 | Torque Settings | Test No.7
914c0df8-6812-5501-b2e4-6dfc8ecfc099 |  | checkpoint-status | not-started |  |  | TRUE | TRUE | HDC Site QA | Main Reticulation | TOB Installation | TOB-2B-01 | Torque Settings | Test No.7 | Pass Once below details are completed
98a39e98-5f42-56f8-9995-b010ec389764 |  | checkpoint-group | not-started |  |  | FALSE | FALSE | HDC Site QA | Main Reticulation | TOB Installation | TOB-2B-01 | Torque Settings | Test No.8
20b3e450-285e-5f65-960f-1c9ec1f1e5d3 |  | checkpoint-status | not-started |  |  | TRUE | TRUE | HDC Site QA | Main Reticulation | TOB Installation | TOB-2B-01 | Torque Settings | Test No.8 | Pass Once below details are completed
da73a7a4-d9c7-5c16-ac7f-9e06511f517f |  | checkpoint-group | not-started |  |  | FALSE | FALSE | HDC Site QA | Main Reticulation | TOB Installation | TOB-2B-01 | Torque Settings | Test No.9
8c2f4f60-7594-56e2-9414-a2dde093bf98 |  | checkpoint-status | not-started |  |  | TRUE | TRUE | HDC Site QA | Main Reticulation | TOB Installation | TOB-2B-01 | Torque Settings | Test No.9 | Pass Once below details are completed
c327b1c0-d4a7-5c65-a25e-1020ebb7e51a |  | checkpoint-group | not-started |  |  | FALSE | FALSE | HDC Site QA | Main Reticulation | TOB Installation | TOB-2B-01 | Torque Settings | Test No.10
6118623f-b350-5c8c-b2f5-1a2d06efc9fc |  | checkpoint-status | not-started |  |  | TRUE | TRUE | HDC Site QA | Main Reticulation | TOB Installation | TOB-2B-01 | Torque Settings | Test No.10 | Pass Once below details are completed
af09b132-d927-5cf8-90b3-306b6594efc3 |  | checkpoint-group | not-started |  |  | FALSE | FALSE | HDC Site QA | Main Reticulation | TOB Installation | TOB-2B-01 | Torque Settings | Sign-Off
995407f8-568a-5090-bf75-391dae3501b6 |  | checkpoint-status | not-started |  |  | TRUE | TRUE | HDC Site QA | Main Reticulation | TOB Installation | TOB-2B-01 | Torque Settings | Sign-Off | Cable Tray works completed to specification/drawings - Area left clean & tidy
1ee4d0c5-a5e7-4a02-a1df-8749bf91bfd6 |  | folder-normal | not-started |  | step | TRUE | FALSE | HDC Site QA | Main Reticulation | TOB Installation | TOB-2B-02
8f556674-b71f-4e92-b443-57a75d6e342e |  | checklist-flat | not-started | AE-ITCX-013 - T-Off Visual Inspection Test (Rev 0 +Names) | checklist-flat | FALSE | FALSE | HDC Site QA | Main Reticulation | TOB Installation | TOB-2B-02 | Visual Inspection
71cd9e13-8d4d-5ef6-b212-ee0d9be08c9d |  | checkpoint-status | not-started |  |  | TRUE | TRUE | HDC Site QA | Main Reticulation | TOB Installation | TOB-2B-02 | Visual Inspection | Latest consented drawings checked & referenced
4f6a83b6-50a0-5283-8649-d8da6d277bff |  | checkpoint-status | not-started |  |  | TRUE | TRUE | HDC Site QA | Main Reticulation | TOB Installation | TOB-2B-02 | Visual Inspection | Earthing check
11a6af43-4ff7-5079-842b-7a0ad2c30b65 |  | checkpoint-status | not-started |  |  | TRUE | TRUE | HDC Site QA | Main Reticulation | TOB Installation | TOB-2B-02 | Visual Inspection | Visual Inspection
3340bbc5-cbda-564f-b934-7a0b8e211e26 |  | checkpoint-status | not-started |  |  | TRUE | TRUE | HDC Site QA | Main Reticulation | TOB Installation | TOB-2B-02 | Visual Inspection | All terminations points tight
f642cf81-3c4e-5c70-bd32-893ccc912774 |  | checkpoint-status | not-started |  |  | TRUE | TRUE | HDC Site QA | Main Reticulation | TOB Installation | TOB-2B-02 | Visual Inspection | Labels
4853c5b9-e724-5ecf-86bd-d54831bb08b8 |  | checkpoint-status | not-started |  |  | TRUE | TRUE | HDC Site QA | Main Reticulation | TOB Installation | TOB-2B-02 | Visual Inspection | Insulation Test
a949a818-d2a4-5a84-be76-c6130862d11f |  | checkpoint-status | not-started |  |  | TRUE | TRUE | HDC Site QA | Main Reticulation | TOB Installation | TOB-2B-02 | Visual Inspection | Wiring neatly loomed
70faf54e-5597-526b-8482-96fdfdd7f5c0 |  | checkpoint-status | not-started |  |  | TRUE | TRUE | HDC Site QA | Main Reticulation | TOB Installation | TOB-2B-02 | Visual Inspection | Check takeoff box fuse/breaker rating
b2f9bcf0-f556-5924-b6ed-c965375e142e |  | checkpoint-status | not-started |  |  | TRUE | TRUE | HDC Site QA | Main Reticulation | TOB Installation | TOB-2B-02 | Visual Inspection | Energisation procedure
2d13e1c8-65f6-5bac-a980-cb2346edd223 |  | checkpoint-status | not-started |  |  | TRUE | TRUE | HDC Site QA | Main Reticulation | TOB Installation | TOB-2B-02 | Visual Inspection | Fire rating of penetrations
3588ee40-4d42-557f-8332-1d421e95cd32 |  | checkpoint-status | not-started |  |  | TRUE | TRUE | HDC Site QA | Main Reticulation | TOB Installation | TOB-2B-02 | Visual Inspection | Cover plate secure
43f5e06f-817d-509b-9b4c-07b416d28aad |  | checkpoint-status | not-started |  |  | TRUE | TRUE | HDC Site QA | Main Reticulation | TOB Installation | TOB-2B-02 | Visual Inspection | Switchboard and cupboard cleaned
742b22bf-8a8e-5d3f-8179-6106b2f9240c |  | checkpoint-status | not-started |  |  | TRUE | TRUE | HDC Site QA | Main Reticulation | TOB Installation | TOB-2B-02 | Visual Inspection | T-Off Box Visual inspection completed to specification/drawings - Area left clean & tidy
b8d61999-3620-45bd-8f3c-e7a5f953dbf9 |  | checklist-sectioned | not-started | AE-ITCX-010 - Torque Settings for Bolts (Rev 0 +Names) | checklist | FALSE | FALSE | HDC Site QA | Main Reticulation | TOB Installation | TOB-2B-02 | Torque Settings
a55ac6b7-300f-5826-81dd-720a6683034c |  | checkpoint-group | not-started |  |  | FALSE | FALSE | HDC Site QA | Main Reticulation | TOB Installation | TOB-2B-02 | Torque Settings | Reference Tables
3481751e-eaa8-5a12-b38a-6e385e1b838e |  | checkpoint-status | not-started |  |  | TRUE | TRUE | HDC Site QA | Main Reticulation | TOB Installation | TOB-2B-02 | Torque Settings | Reference Tables | Torque Setting Tables - Pass once tables are confirmed/read
1eea5bed-5e9d-5419-9029-0fd0d5501665 |  | checkpoint-group | not-started |  |  | FALSE | FALSE | HDC Site QA | Main Reticulation | TOB Installation | TOB-2B-02 | Torque Settings | Test No.1
26b5aef3-4e3a-5c9e-bfb3-cb94ac1ae17b |  | checkpoint-status | not-started |  |  | TRUE | TRUE | HDC Site QA | Main Reticulation | TOB Installation | TOB-2B-02 | Torque Settings | Test No.1 | Pass Once below details are completed
9a8204b0-1dac-51c6-b784-949d884e623f |  | checkpoint-group | not-started |  |  | FALSE | FALSE | HDC Site QA | Main Reticulation | TOB Installation | TOB-2B-02 | Torque Settings | Test No.2
eeab40c5-f8ea-5b67-8218-5c8843c32bc2 |  | checkpoint-status | not-started |  |  | TRUE | TRUE | HDC Site QA | Main Reticulation | TOB Installation | TOB-2B-02 | Torque Settings | Test No.2 | Pass Once below details are completed
c1d5f5a6-883e-5b54-9489-60de8293f25b |  | checkpoint-group | not-started |  |  | FALSE | FALSE | HDC Site QA | Main Reticulation | TOB Installation | TOB-2B-02 | Torque Settings | Test No.3
3235e3e5-1f5c-5215-85a9-1068cf380582 |  | checkpoint-status | not-started |  |  | TRUE | TRUE | HDC Site QA | Main Reticulation | TOB Installation | TOB-2B-02 | Torque Settings | Test No.3 | Pass Once below details are completed
1719d3ce-ca60-5928-ab62-807b284e871f |  | checkpoint-group | not-started |  |  | FALSE | FALSE | HDC Site QA | Main Reticulation | TOB Installation | TOB-2B-02 | Torque Settings | Test No.4
2d48a44d-c584-54d3-b385-593a41b810f6 |  | checkpoint-status | not-started |  |  | TRUE | TRUE | HDC Site QA | Main Reticulation | TOB Installation | TOB-2B-02 | Torque Settings | Test No.4 | Pass Once below details are completed
fd32691d-5690-52bc-a623-9776e0f62b6f |  | checkpoint-group | not-started |  |  | FALSE | FALSE | HDC Site QA | Main Reticulation | TOB Installation | TOB-2B-02 | Torque Settings | Test No.5
068c599e-38c3-55e5-94ae-900ec8e5245e |  | checkpoint-status | not-started |  |  | TRUE | TRUE | HDC Site QA | Main Reticulation | TOB Installation | TOB-2B-02 | Torque Settings | Test No.5 | Pass Once below details are completed
52f1ae75-8309-53fa-9bf3-0b8c68921a5f |  | checkpoint-group | not-started |  |  | FALSE | FALSE | HDC Site QA | Main Reticulation | TOB Installation | TOB-2B-02 | Torque Settings | Test No.6
563d5a1d-c6af-5210-a770-89a41472a80a |  | checkpoint-status | not-started |  |  | TRUE | TRUE | HDC Site QA | Main Reticulation | TOB Installation | TOB-2B-02 | Torque Settings | Test No.6 | Pass Once below details are completed
77a37595-a848-52f1-8718-3a580e42fac1 |  | checkpoint-group | not-started |  |  | FALSE | FALSE | HDC Site QA | Main Reticulation | TOB Installation | TOB-2B-02 | Torque Settings | Test No.7
a73b1345-1f8a-52cb-9aae-0e688489eea5 |  | checkpoint-status | not-started |  |  | TRUE | TRUE | HDC Site QA | Main Reticulation | TOB Installation | TOB-2B-02 | Torque Settings | Test No.7 | Pass Once below details are completed
162519b8-ba13-5cdd-aeca-84db24e12b30 |  | checkpoint-group | not-started |  |  | FALSE | FALSE | HDC Site QA | Main Reticulation | TOB Installation | TOB-2B-02 | Torque Settings | Test No.8
47918585-ab77-53f7-8ea6-13e8e9b727fc |  | checkpoint-status | not-started |  |  | TRUE | TRUE | HDC Site QA | Main Reticulation | TOB Installation | TOB-2B-02 | Torque Settings | Test No.8 | Pass Once below details are completed
7533e735-fb1a-5108-8aeb-79aad003081c |  | checkpoint-group | not-started |  |  | FALSE | FALSE | HDC Site QA | Main Reticulation | TOB Installation | TOB-2B-02 | Torque Settings | Test No.9
db94d2d8-76d4-5a13-bc09-157a52dda734 |  | checkpoint-status | not-started |  |  | TRUE | TRUE | HDC Site QA | Main Reticulation | TOB Installation | TOB-2B-02 | Torque Settings | Test No.9 | Pass Once below details are completed
7e0c8fe0-1d77-5736-9c23-cdd49267e004 |  | checkpoint-group | not-started |  |  | FALSE | FALSE | HDC Site QA | Main Reticulation | TOB Installation | TOB-2B-02 | Torque Settings | Test No.10
a36c6c32-c306-50b3-886c-a0796efea037 |  | checkpoint-status | not-started |  |  | TRUE | TRUE | HDC Site QA | Main Reticulation | TOB Installation | TOB-2B-02 | Torque Settings | Test No.10 | Pass Once below details are completed
27559de5-edd7-5046-b0cf-474f329a6f36 |  | checkpoint-group | not-started |  |  | FALSE | FALSE | HDC Site QA | Main Reticulation | TOB Installation | TOB-2B-02 | Torque Settings | Sign-Off
e63f29ea-173b-5aeb-9543-a1488ddc7f82 |  | checkpoint-status | not-started |  |  | TRUE | TRUE | HDC Site QA | Main Reticulation | TOB Installation | TOB-2B-02 | Torque Settings | Sign-Off | Cable Tray works completed to specification/drawings - Area left clean & tidy
59a008b0-fa41-421e-9575-adcd6ff00d5c |  | folder-normal | not-started |  | step | TRUE | FALSE | HDC Site QA | Main Reticulation | TOB Installation | TOB-2B-03
995c54d0-55ea-4860-a080-862ccb422ebf |  | checklist-flat | not-started | AE-ITCX-013 - T-Off Visual Inspection Test (Rev 0 +Names) | checklist-flat | FALSE | FALSE | HDC Site QA | Main Reticulation | TOB Installation | TOB-2B-03 | Visual Inspection
bcdad0a4-b9b2-512f-bb21-c1ac24379485 |  | checkpoint-status | not-started |  |  | TRUE | TRUE | HDC Site QA | Main Reticulation | TOB Installation | TOB-2B-03 | Visual Inspection | Latest consented drawings checked & referenced
d65aa469-c7d3-525e-bdcc-0afd5f536e3f |  | checkpoint-status | not-started |  |  | TRUE | TRUE | HDC Site QA | Main Reticulation | TOB Installation | TOB-2B-03 | Visual Inspection | Earthing check
6da1cdb1-c734-5bfe-8b2d-a306d12ee310 |  | checkpoint-status | not-started |  |  | TRUE | TRUE | HDC Site QA | Main Reticulation | TOB Installation | TOB-2B-03 | Visual Inspection | Visual Inspection
b160fb22-c8a5-524a-8e35-fd69fd6c7640 |  | checkpoint-status | not-started |  |  | TRUE | TRUE | HDC Site QA | Main Reticulation | TOB Installation | TOB-2B-03 | Visual Inspection | All terminations points tight
ec5a4dba-024b-50f1-8d56-3a0d64bd632a |  | checkpoint-status | not-started |  |  | TRUE | TRUE | HDC Site QA | Main Reticulation | TOB Installation | TOB-2B-03 | Visual Inspection | Labels
f570d76d-0db2-5cb2-9998-b8e6d99b206b |  | checkpoint-status | not-started |  |  | TRUE | TRUE | HDC Site QA | Main Reticulation | TOB Installation | TOB-2B-03 | Visual Inspection | Insulation Test
f0e2ed05-94d4-5333-8fe5-05cf87de6e59 |  | checkpoint-status | not-started |  |  | TRUE | TRUE | HDC Site QA | Main Reticulation | TOB Installation | TOB-2B-03 | Visual Inspection | Wiring neatly loomed
2fd984f8-184c-5b85-b520-b1398e1e0a44 |  | checkpoint-status | not-started |  |  | TRUE | TRUE | HDC Site QA | Main Reticulation | TOB Installation | TOB-2B-03 | Visual Inspection | Check takeoff box fuse/breaker rating
f0ef8017-92eb-5512-b749-de02a19ba214 |  | checkpoint-status | not-started |  |  | TRUE | TRUE | HDC Site QA | Main Reticulation | TOB Installation | TOB-2B-03 | Visual Inspection | Energisation procedure
fccbb472-8c26-5897-929e-95bfbd1313d6 |  | checkpoint-status | not-started |  |  | TRUE | TRUE | HDC Site QA | Main Reticulation | TOB Installation | TOB-2B-03 | Visual Inspection | Fire rating of penetrations
e891bb82-289b-5d85-99f1-fcb1c81ce1fc |  | checkpoint-status | not-started |  |  | TRUE | TRUE | HDC Site QA | Main Reticulation | TOB Installation | TOB-2B-03 | Visual Inspection | Cover plate secure
2461da30-04f6-55a9-8e2e-7fc2d35d56d9 |  | checkpoint-status | not-started |  |  | TRUE | TRUE | HDC Site QA | Main Reticulation | TOB Installation | TOB-2B-03 | Visual Inspection | Switchboard and cupboard cleaned
24c3f7e6-268e-58e8-808f-b588416c7873 |  | checkpoint-status | not-started |  |  | TRUE | TRUE | HDC Site QA | Main Reticulation | TOB Installation | TOB-2B-03 | Visual Inspection | T-Off Box Visual inspection completed to specification/drawings - Area left clean & tidy
1a81cb5d-086a-4c9f-82b8-66ef11e9ea4e |  | checklist-sectioned | not-started | AE-ITCX-010 - Torque Settings for Bolts (Rev 0 +Names) | checklist | FALSE | FALSE | HDC Site QA | Main Reticulation | TOB Installation | TOB-2B-03 | Torque Settings
3c0f1c1c-637e-5fcf-bace-8da958c30a7e |  | checkpoint-group | not-started |  |  | FALSE | FALSE | HDC Site QA | Main Reticulation | TOB Installation | TOB-2B-03 | Torque Settings | Reference Tables
6539ed8e-1655-5a5e-a844-e4058a27aba6 |  | checkpoint-status | not-started |  |  | TRUE | TRUE | HDC Site QA | Main Reticulation | TOB Installation | TOB-2B-03 | Torque Settings | Reference Tables | Torque Setting Tables - Pass once tables are confirmed/read
183b707c-030f-5a70-803f-2d2a5c028e18 |  | checkpoint-group | not-started |  |  | FALSE | FALSE | HDC Site QA | Main Reticulation | TOB Installation | TOB-2B-03 | Torque Settings | Test No.1
c7d12497-eb81-52cb-91fc-b71451c659a3 |  | checkpoint-status | not-started |  |  | TRUE | TRUE | HDC Site QA | Main Reticulation | TOB Installation | TOB-2B-03 | Torque Settings | Test No.1 | Pass Once below details are completed
800fe640-de9a-53e8-a3b6-d1df05f0630a |  | checkpoint-group | not-started |  |  | FALSE | FALSE | HDC Site QA | Main Reticulation | TOB Installation | TOB-2B-03 | Torque Settings | Test No.2
8f4d91cd-7c04-5cc2-863b-7428408b93df |  | checkpoint-status | not-started |  |  | TRUE | TRUE | HDC Site QA | Main Reticulation | TOB Installation | TOB-2B-03 | Torque Settings | Test No.2 | Pass Once below details are completed
0f75f87e-0c55-5a1d-a4ec-7d5766b210fe |  | checkpoint-group | not-started |  |  | FALSE | FALSE | HDC Site QA | Main Reticulation | TOB Installation | TOB-2B-03 | Torque Settings | Test No.3
e109a838-70e8-51d1-9d94-700a841cd97c |  | checkpoint-status | not-started |  |  | TRUE | TRUE | HDC Site QA | Main Reticulation | TOB Installation | TOB-2B-03 | Torque Settings | Test No.3 | Pass Once below details are completed
a818e5b0-0c8d-5c2f-b5a9-a07145a0816b |  | checkpoint-group | not-started |  |  | FALSE | FALSE | HDC Site QA | Main Reticulation | TOB Installation | TOB-2B-03 | Torque Settings | Test No.4
542fdbee-5be6-5b1d-9aac-b8167cb9b96c |  | checkpoint-status | not-started |  |  | TRUE | TRUE | HDC Site QA | Main Reticulation | TOB Installation | TOB-2B-03 | Torque Settings | Test No.4 | Pass Once below details are completed
8bc79f06-43c3-52d5-8c69-7084ddb10206 |  | checkpoint-group | not-started |  |  | FALSE | FALSE | HDC Site QA | Main Reticulation | TOB Installation | TOB-2B-03 | Torque Settings | Test No.5
574b7c69-87d9-5617-8758-db77ef83aea8 |  | checkpoint-status | not-started |  |  | TRUE | TRUE | HDC Site QA | Main Reticulation | TOB Installation | TOB-2B-03 | Torque Settings | Test No.5 | Pass Once below details are completed
2b86b6f8-b4d9-5a09-b4b0-bbc257e66e36 |  | checkpoint-group | not-started |  |  | FALSE | FALSE | HDC Site QA | Main Reticulation | TOB Installation | TOB-2B-03 | Torque Settings | Test No.6
5fb4a21a-bd19-5196-b343-305f90989b08 |  | checkpoint-status | not-started |  |  | TRUE | TRUE | HDC Site QA | Main Reticulation | TOB Installation | TOB-2B-03 | Torque Settings | Test No.6 | Pass Once below details are completed
4bcd5951-b1de-5d8e-bba5-68e60cffef04 |  | checkpoint-group | not-started |  |  | FALSE | FALSE | HDC Site QA | Main Reticulation | TOB Installation | TOB-2B-03 | Torque Settings | Test No.7
82567d91-91bf-5fb3-935f-b7da6caf7679 |  | checkpoint-status | not-started |  |  | TRUE | TRUE | HDC Site QA | Main Reticulation | TOB Installation | TOB-2B-03 | Torque Settings | Test No.7 | Pass Once below details are completed
197f9f5a-ef56-5271-ae8c-26365cbeaba8 |  | checkpoint-group | not-started |  |  | FALSE | FALSE | HDC Site QA | Main Reticulation | TOB Installation | TOB-2B-03 | Torque Settings | Test No.8
112efb09-a1df-5b79-9eea-47a7491d012a |  | checkpoint-status | not-started |  |  | TRUE | TRUE | HDC Site QA | Main Reticulation | TOB Installation | TOB-2B-03 | Torque Settings | Test No.8 | Pass Once below details are completed
3d5b22a9-30b9-5b81-b868-92f7e693abed |  | checkpoint-group | not-started |  |  | FALSE | FALSE | HDC Site QA | Main Reticulation | TOB Installation | TOB-2B-03 | Torque Settings | Test No.9
1f91c013-4710-52a3-b27c-7caaecb80664 |  | checkpoint-status | not-started |  |  | TRUE | TRUE | HDC Site QA | Main Reticulation | TOB Installation | TOB-2B-03 | Torque Settings | Test No.9 | Pass Once below details are completed
2fd4b279-1264-51c4-85f9-c3fcc526ad6b |  | checkpoint-group | not-started |  |  | FALSE | FALSE | HDC Site QA | Main Reticulation | TOB Installation | TOB-2B-03 | Torque Settings | Test No.10
9aa82451-622b-514f-a55d-20f3274dc0af |  | checkpoint-status | not-started |  |  | TRUE | TRUE | HDC Site QA | Main Reticulation | TOB Installation | TOB-2B-03 | Torque Settings | Test No.10 | Pass Once below details are completed
4a9e7511-0f95-587a-b01f-0f2b4c788381 |  | checkpoint-group | not-started |  |  | FALSE | FALSE | HDC Site QA | Main Reticulation | TOB Installation | TOB-2B-03 | Torque Settings | Sign-Off
93735006-2cd7-569c-bd72-3b84230ced07 |  | checkpoint-status | not-started |  |  | TRUE | TRUE | HDC Site QA | Main Reticulation | TOB Installation | TOB-2B-03 | Torque Settings | Sign-Off | Cable Tray works completed to specification/drawings - Area left clean & tidy
6e09e791-e0f1-44f2-8c30-938be0a1eb1e |  | folder-normal | not-started |  | step | TRUE | FALSE | HDC Site QA | Main Reticulation | TOB Installation | TOB-2B-04
c7c00412-4257-4756-858a-c528148c4bcb |  | checklist-flat | not-started | AE-ITCX-013 - T-Off Visual Inspection Test (Rev 0 +Names) | checklist-flat | FALSE | FALSE | HDC Site QA | Main Reticulation | TOB Installation | TOB-2B-04 | Visual Inspection
64a5775c-9199-5bd8-879c-f0730babac2e |  | checkpoint-status | not-started |  |  | TRUE | TRUE | HDC Site QA | Main Reticulation | TOB Installation | TOB-2B-04 | Visual Inspection | Latest consented drawings checked & referenced
58c182cf-152d-5928-b60e-6307f8ef9f96 |  | checkpoint-status | not-started |  |  | TRUE | TRUE | HDC Site QA | Main Reticulation | TOB Installation | TOB-2B-04 | Visual Inspection | Earthing check
0cf30a00-b765-5df3-8b4d-99090ccfd76b |  | checkpoint-status | not-started |  |  | TRUE | TRUE | HDC Site QA | Main Reticulation | TOB Installation | TOB-2B-04 | Visual Inspection | Visual Inspection
e8ee8f59-278d-53e7-b8cf-c5d12c1d95da |  | checkpoint-status | not-started |  |  | TRUE | TRUE | HDC Site QA | Main Reticulation | TOB Installation | TOB-2B-04 | Visual Inspection | All terminations points tight
774ce350-b3a0-5045-8e42-5bf1291aae3b |  | checkpoint-status | not-started |  |  | TRUE | TRUE | HDC Site QA | Main Reticulation | TOB Installation | TOB-2B-04 | Visual Inspection | Labels
610389fd-5780-5dc7-a63c-9ced832eebbb |  | checkpoint-status | not-started |  |  | TRUE | TRUE | HDC Site QA | Main Reticulation | TOB Installation | TOB-2B-04 | Visual Inspection | Insulation Test
b35eb1f2-9ea3-5afd-8410-e30723ae0c59 |  | checkpoint-status | not-started |  |  | TRUE | TRUE | HDC Site QA | Main Reticulation | TOB Installation | TOB-2B-04 | Visual Inspection | Wiring neatly loomed
bc126042-eaf8-5238-aad1-5ab0957ba759 |  | checkpoint-status | not-started |  |  | TRUE | TRUE | HDC Site QA | Main Reticulation | TOB Installation | TOB-2B-04 | Visual Inspection | Check takeoff box fuse/breaker rating
bf790c84-3ca1-543a-866b-dc2d4ad71938 |  | checkpoint-status | not-started |  |  | TRUE | TRUE | HDC Site QA | Main Reticulation | TOB Installation | TOB-2B-04 | Visual Inspection | Energisation procedure
9606cf15-8fb9-5b00-a89a-aa03be84bfc7 |  | checkpoint-status | not-started |  |  | TRUE | TRUE | HDC Site QA | Main Reticulation | TOB Installation | TOB-2B-04 | Visual Inspection | Fire rating of penetrations
36e42855-26bc-5f2b-a835-a222918936aa |  | checkpoint-status | not-started |  |  | TRUE | TRUE | HDC Site QA | Main Reticulation | TOB Installation | TOB-2B-04 | Visual Inspection | Cover plate secure
81c0f490-6f10-5d35-af20-f645450c3a47 |  | checkpoint-status | not-started |  |  | TRUE | TRUE | HDC Site QA | Main Reticulation | TOB Installation | TOB-2B-04 | Visual Inspection | Switchboard and cupboard cleaned
21595bc2-7d21-5ea8-b72f-c5c0ca540828 |  | checkpoint-status | not-started |  |  | TRUE | TRUE | HDC Site QA | Main Reticulation | TOB Installation | TOB-2B-04 | Visual Inspection | T-Off Box Visual inspection completed to specification/drawings - Area left clean & tidy
f8ddb2c9-4a25-45bd-ad01-247c8ba5cc8f |  | checklist-sectioned | not-started | AE-ITCX-010 - Torque Settings for Bolts (Rev 0 +Names) | checklist | FALSE | FALSE | HDC Site QA | Main Reticulation | TOB Installation | TOB-2B-04 | Torque Settings
1c3c622c-0710-5f46-8729-5914b765fe2c |  | checkpoint-group | not-started |  |  | FALSE | FALSE | HDC Site QA | Main Reticulation | TOB Installation | TOB-2B-04 | Torque Settings | Reference Tables
ac344b97-391b-5936-8253-b73c8c8652ae |  | checkpoint-status | not-started |  |  | TRUE | TRUE | HDC Site QA | Main Reticulation | TOB Installation | TOB-2B-04 | Torque Settings | Reference Tables | Torque Setting Tables - Pass once tables are confirmed/read
2be65b48-7bb2-5305-88c9-a83057fd7d36 |  | checkpoint-group | not-started |  |  | FALSE | FALSE | HDC Site QA | Main Reticulation | TOB Installation | TOB-2B-04 | Torque Settings | Test No.1
cd0cfc64-2cbe-5a75-b51a-c4adc5db6c4d |  | checkpoint-status | not-started |  |  | TRUE | TRUE | HDC Site QA | Main Reticulation | TOB Installation | TOB-2B-04 | Torque Settings | Test No.1 | Pass Once below details are completed
4bd8dee9-ead0-59eb-a49f-e1fe07016b03 |  | checkpoint-group | not-started |  |  | FALSE | FALSE | HDC Site QA | Main Reticulation | TOB Installation | TOB-2B-04 | Torque Settings | Test No.2
87136ebd-7794-5e59-88ba-98c00f096b10 |  | checkpoint-status | not-started |  |  | TRUE | TRUE | HDC Site QA | Main Reticulation | TOB Installation | TOB-2B-04 | Torque Settings | Test No.2 | Pass Once below details are completed
1837e2e0-4e82-5abb-bf22-c5455c564650 |  | checkpoint-group | not-started |  |  | FALSE | FALSE | HDC Site QA | Main Reticulation | TOB Installation | TOB-2B-04 | Torque Settings | Test No.3
8519ef94-246d-5627-8081-f32c957e2cf7 |  | checkpoint-status | not-started |  |  | TRUE | TRUE | HDC Site QA | Main Reticulation | TOB Installation | TOB-2B-04 | Torque Settings | Test No.3 | Pass Once below details are completed
03f4d45a-f391-5d59-8319-20415fa25ec0 |  | checkpoint-group | not-started |  |  | FALSE | FALSE | HDC Site QA | Main Reticulation | TOB Installation | TOB-2B-04 | Torque Settings | Test No.4
6a86f116-0f20-5f87-a890-a8b00229abb9 |  | checkpoint-status | not-started |  |  | TRUE | TRUE | HDC Site QA | Main Reticulation | TOB Installation | TOB-2B-04 | Torque Settings | Test No.4 | Pass Once below details are completed
40cdb8ba-3498-5798-aae7-ffd6e911fde5 |  | checkpoint-group | not-started |  |  | FALSE | FALSE | HDC Site QA | Main Reticulation | TOB Installation | TOB-2B-04 | Torque Settings | Test No.5
8cf581e5-e71b-5c04-82ec-af23fa671a3a |  | checkpoint-status | not-started |  |  | TRUE | TRUE | HDC Site QA | Main Reticulation | TOB Installation | TOB-2B-04 | Torque Settings | Test No.5 | Pass Once below details are completed
b11e9edc-a002-5efb-9305-27ad74275e9c |  | checkpoint-group | not-started |  |  | FALSE | FALSE | HDC Site QA | Main Reticulation | TOB Installation | TOB-2B-04 | Torque Settings | Test No.6
c66cfbda-d04b-5e3f-a383-25d6dedb7125 |  | checkpoint-status | not-started |  |  | TRUE | TRUE | HDC Site QA | Main Reticulation | TOB Installation | TOB-2B-04 | Torque Settings | Test No.6 | Pass Once below details are completed
8e59c4ff-48f2-5516-9da8-013d1b6d1f13 |  | checkpoint-group | not-started |  |  | FALSE | FALSE | HDC Site QA | Main Reticulation | TOB Installation | TOB-2B-04 | Torque Settings | Test No.7
ee11a1ff-c732-5dce-be1c-033c84ecde9c |  | checkpoint-status | not-started |  |  | TRUE | TRUE | HDC Site QA | Main Reticulation | TOB Installation | TOB-2B-04 | Torque Settings | Test No.7 | Pass Once below details are completed
f541e47b-6180-533d-946b-a7eae1f8251a |  | checkpoint-group | not-started |  |  | FALSE | FALSE | HDC Site QA | Main Reticulation | TOB Installation | TOB-2B-04 | Torque Settings | Test No.8
437ee607-ef6c-5773-8ee5-cbc90437c46c |  | checkpoint-status | not-started |  |  | TRUE | TRUE | HDC Site QA | Main Reticulation | TOB Installation | TOB-2B-04 | Torque Settings | Test No.8 | Pass Once below details are completed
f2bc6e8f-767c-5e65-9d8e-ee6b3712b84f |  | checkpoint-group | not-started |  |  | FALSE | FALSE | HDC Site QA | Main Reticulation | TOB Installation | TOB-2B-04 | Torque Settings | Test No.9
ee040e62-ad50-52c9-89bc-15bf2a431265 |  | checkpoint-status | not-started |  |  | TRUE | TRUE | HDC Site QA | Main Reticulation | TOB Installation | TOB-2B-04 | Torque Settings | Test No.9 | Pass Once below details are completed
0d432e02-d05a-592e-82a5-6626373d50b2 |  | checkpoint-group | not-started |  |  | FALSE | FALSE | HDC Site QA | Main Reticulation | TOB Installation | TOB-2B-04 | Torque Settings | Test No.10
db9a57d7-998e-558b-899a-261e114e4dea |  | checkpoint-status | not-started |  |  | TRUE | TRUE | HDC Site QA | Main Reticulation | TOB Installation | TOB-2B-04 | Torque Settings | Test No.10 | Pass Once below details are completed
3612e320-4710-5740-baa3-be9a2d764534 |  | checkpoint-group | not-started |  |  | FALSE | FALSE | HDC Site QA | Main Reticulation | TOB Installation | TOB-2B-04 | Torque Settings | Sign-Off
e1dd1cce-ab0e-5ca8-9fb3-bc733d8cd31c |  | checkpoint-status | not-started |  |  | TRUE | TRUE | HDC Site QA | Main Reticulation | TOB Installation | TOB-2B-04 | Torque Settings | Sign-Off | Cable Tray works completed to specification/drawings - Area left clean & tidy
d8a9bc6b-8552-481f-bc09-369ec9ee4c94 |  | folder-normal | not-started |  | step | TRUE | FALSE | HDC Site QA | Main Reticulation | TOB Installation | TOB-2B-05
75b77e9c-8dea-4f2f-b2f9-6fc1a792123f |  | checklist-flat | not-started | AE-ITCX-013 - T-Off Visual Inspection Test (Rev 0 +Names) | checklist-flat | FALSE | FALSE | HDC Site QA | Main Reticulation | TOB Installation | TOB-2B-05 | Visual Inspection
265cc1cf-2f36-5723-8f0a-7d0307e77150 |  | checkpoint-status | not-started |  |  | TRUE | TRUE | HDC Site QA | Main Reticulation | TOB Installation | TOB-2B-05 | Visual Inspection | Latest consented drawings checked & referenced
398fdfac-c4e9-594a-89a4-3cbb66bf4c7f |  | checkpoint-status | not-started |  |  | TRUE | TRUE | HDC Site QA | Main Reticulation | TOB Installation | TOB-2B-05 | Visual Inspection | Earthing check
94a1668e-cc5d-5129-8a39-f74d25d63d33 |  | checkpoint-status | not-started |  |  | TRUE | TRUE | HDC Site QA | Main Reticulation | TOB Installation | TOB-2B-05 | Visual Inspection | Visual Inspection
7a99e27e-c640-50e8-bd52-32f9ec1311dc |  | checkpoint-status | not-started |  |  | TRUE | TRUE | HDC Site QA | Main Reticulation | TOB Installation | TOB-2B-05 | Visual Inspection | All terminations points tight
e226ee82-decc-5937-a0af-972f4cca5506 |  | checkpoint-status | not-started |  |  | TRUE | TRUE | HDC Site QA | Main Reticulation | TOB Installation | TOB-2B-05 | Visual Inspection | Labels
8b1ae0e8-7763-54d4-b3b6-98413e4fa221 |  | checkpoint-status | not-started |  |  | TRUE | TRUE | HDC Site QA | Main Reticulation | TOB Installation | TOB-2B-05 | Visual Inspection | Insulation Test
15c08afb-32b9-5612-98a4-332adf5f71ca |  | checkpoint-status | not-started |  |  | TRUE | TRUE | HDC Site QA | Main Reticulation | TOB Installation | TOB-2B-05 | Visual Inspection | Wiring neatly loomed
83652a67-154d-5503-a8bb-cc4c54297349 |  | checkpoint-status | not-started |  |  | TRUE | TRUE | HDC Site QA | Main Reticulation | TOB Installation | TOB-2B-05 | Visual Inspection | Check takeoff box fuse/breaker rating
420af073-7746-5aac-955b-0ff443d97a64 |  | checkpoint-status | not-started |  |  | TRUE | TRUE | HDC Site QA | Main Reticulation | TOB Installation | TOB-2B-05 | Visual Inspection | Energisation procedure
c23c8e7f-b4b6-511e-9f0d-2b357aea679a |  | checkpoint-status | not-started |  |  | TRUE | TRUE | HDC Site QA | Main Reticulation | TOB Installation | TOB-2B-05 | Visual Inspection | Fire rating of penetrations
2a6cc3bf-91cf-5654-9425-88bc3204d95f |  | checkpoint-status | not-started |  |  | TRUE | TRUE | HDC Site QA | Main Reticulation | TOB Installation | TOB-2B-05 | Visual Inspection | Cover plate secure
1091fc9d-1a7f-51fa-9107-cc6b1c902715 |  | checkpoint-status | not-started |  |  | TRUE | TRUE | HDC Site QA | Main Reticulation | TOB Installation | TOB-2B-05 | Visual Inspection | Switchboard and cupboard cleaned
28ddbc8d-f0cf-500e-8990-9c393cbd51bf |  | checkpoint-status | not-started |  |  | TRUE | TRUE | HDC Site QA | Main Reticulation | TOB Installation | TOB-2B-05 | Visual Inspection | T-Off Box Visual inspection completed to specification/drawings - Area left clean & tidy
068422ad-f5e5-47e7-ac25-808369ea573d |  | checklist-sectioned | not-started | AE-ITCX-010 - Torque Settings for Bolts (Rev 0 +Names) | checklist | FALSE | FALSE | HDC Site QA | Main Reticulation | TOB Installation | TOB-2B-05 | Torque Settings
75efcacb-45c0-5739-a8f1-cf45d63fccb0 |  | checkpoint-group | not-started |  |  | FALSE | FALSE | HDC Site QA | Main Reticulation | TOB Installation | TOB-2B-05 | Torque Settings | Reference Tables
5ebcf9c3-636c-5143-89fe-e07c7e1a36ed |  | checkpoint-status | not-started |  |  | TRUE | TRUE | HDC Site QA | Main Reticulation | TOB Installation | TOB-2B-05 | Torque Settings | Reference Tables | Torque Setting Tables - Pass once tables are confirmed/read
05986577-86e2-5b2f-af0e-19236d5fd442 |  | checkpoint-group | not-started |  |  | FALSE | FALSE | HDC Site QA | Main Reticulation | TOB Installation | TOB-2B-05 | Torque Settings | Test No.1
a13b3612-2b2f-5bbf-b9d9-59d5efa8d657 |  | checkpoint-status | not-started |  |  | TRUE | TRUE | HDC Site QA | Main Reticulation | TOB Installation | TOB-2B-05 | Torque Settings | Test No.1 | Pass Once below details are completed
a1b29fce-59f3-52b7-8a95-ff2ec5c64252 |  | checkpoint-group | not-started |  |  | FALSE | FALSE | HDC Site QA | Main Reticulation | TOB Installation | TOB-2B-05 | Torque Settings | Test No.2
85cad85c-8ea5-55ad-bfe4-005cac11cfa2 |  | checkpoint-status | not-started |  |  | TRUE | TRUE | HDC Site QA | Main Reticulation | TOB Installation | TOB-2B-05 | Torque Settings | Test No.2 | Pass Once below details are completed
e3b4c40f-809d-55d6-a752-d9bf4d14eab0 |  | checkpoint-group | not-started |  |  | FALSE | FALSE | HDC Site QA | Main Reticulation | TOB Installation | TOB-2B-05 | Torque Settings | Test No.3
3b6980be-5891-5b58-b5ef-f71c58baf52b |  | checkpoint-status | not-started |  |  | TRUE | TRUE | HDC Site QA | Main Reticulation | TOB Installation | TOB-2B-05 | Torque Settings | Test No.3 | Pass Once below details are completed
ede9083e-f40b-53e3-a961-67a79c0daf23 |  | checkpoint-group | not-started |  |  | FALSE | FALSE | HDC Site QA | Main Reticulation | TOB Installation | TOB-2B-05 | Torque Settings | Test No.4
880286cd-7c37-5fff-89c1-f264ab6e1435 |  | checkpoint-status | not-started |  |  | TRUE | TRUE | HDC Site QA | Main Reticulation | TOB Installation | TOB-2B-05 | Torque Settings | Test No.4 | Pass Once below details are completed
97c006b6-1d79-54cf-a5cd-a2df3e1693b3 |  | checkpoint-group | not-started |  |  | FALSE | FALSE | HDC Site QA | Main Reticulation | TOB Installation | TOB-2B-05 | Torque Settings | Test No.5
d551d324-b54e-532f-bbba-15d5ca959968 |  | checkpoint-status | not-started |  |  | TRUE | TRUE | HDC Site QA | Main Reticulation | TOB Installation | TOB-2B-05 | Torque Settings | Test No.5 | Pass Once below details are completed
9637cb09-1fdc-5b54-992a-f64052718311 |  | checkpoint-group | not-started |  |  | FALSE | FALSE | HDC Site QA | Main Reticulation | TOB Installation | TOB-2B-05 | Torque Settings | Test No.6
03f03924-c6ac-5b1d-8eaa-7ddc18f634db |  | checkpoint-status | not-started |  |  | TRUE | TRUE | HDC Site QA | Main Reticulation | TOB Installation | TOB-2B-05 | Torque Settings | Test No.6 | Pass Once below details are completed
1ccc1771-eacc-5333-b511-23327495fe3e |  | checkpoint-group | not-started |  |  | FALSE | FALSE | HDC Site QA | Main Reticulation | TOB Installation | TOB-2B-05 | Torque Settings | Test No.7
4a586f4e-8aaa-5b89-a98a-36d9e83495cf |  | checkpoint-status | not-started |  |  | TRUE | TRUE | HDC Site QA | Main Reticulation | TOB Installation | TOB-2B-05 | Torque Settings | Test No.7 | Pass Once below details are completed
fdfaee53-3b46-5385-9724-097ce17c35e6 |  | checkpoint-group | not-started |  |  | FALSE | FALSE | HDC Site QA | Main Reticulation | TOB Installation | TOB-2B-05 | Torque Settings | Test No.8
ad6c4437-632c-5914-9e61-172d6ec5dc5b |  | checkpoint-status | not-started |  |  | TRUE | TRUE | HDC Site QA | Main Reticulation | TOB Installation | TOB-2B-05 | Torque Settings | Test No.8 | Pass Once below details are completed
58645263-2034-5d93-a4d8-4e4a0e70586e |  | checkpoint-group | not-started |  |  | FALSE | FALSE | HDC Site QA | Main Reticulation | TOB Installation | TOB-2B-05 | Torque Settings | Test No.9
41bb8f22-7b79-54db-a631-9317ac5cb3df |  | checkpoint-status | not-started |  |  | TRUE | TRUE | HDC Site QA | Main Reticulation | TOB Installation | TOB-2B-05 | Torque Settings | Test No.9 | Pass Once below details are completed
27e432b6-1d88-5681-af35-98cd4474f411 |  | checkpoint-group | not-started |  |  | FALSE | FALSE | HDC Site QA | Main Reticulation | TOB Installation | TOB-2B-05 | Torque Settings | Test No.10
6812a9c4-4438-55c8-ac7e-f0efd1a50bca |  | checkpoint-status | not-started |  |  | TRUE | TRUE | HDC Site QA | Main Reticulation | TOB Installation | TOB-2B-05 | Torque Settings | Test No.10 | Pass Once below details are completed
c3665a2c-6f8f-5fc8-9b4f-e25d5973a21f |  | checkpoint-group | not-started |  |  | FALSE | FALSE | HDC Site QA | Main Reticulation | TOB Installation | TOB-2B-05 | Torque Settings | Sign-Off
1a270a83-95d9-5ef0-a295-c45e10d4f47a |  | checkpoint-status | not-started |  |  | TRUE | TRUE | HDC Site QA | Main Reticulation | TOB Installation | TOB-2B-05 | Torque Settings | Sign-Off | Cable Tray works completed to specification/drawings - Area left clean & tidy
720560db-d63e-4131-bd5e-2bc650755b03 |  | folder-normal | not-started |  | step | TRUE | FALSE | HDC Site QA | Main Reticulation | TOB Installation | TOB-2B-06
fd2906a0-1c4f-4278-9a20-90369db94566 |  | checklist-flat | not-started | AE-ITCX-013 - T-Off Visual Inspection Test (Rev 0 +Names) | checklist-flat | FALSE | FALSE | HDC Site QA | Main Reticulation | TOB Installation | TOB-2B-06 | Visual Inspection
10e60ba5-12cf-5072-9c73-02261555f52f |  | checkpoint-status | not-started |  |  | TRUE | TRUE | HDC Site QA | Main Reticulation | TOB Installation | TOB-2B-06 | Visual Inspection | Latest consented drawings checked & referenced
3b54945f-d10c-5403-ad47-8eb73bbf9e7d |  | checkpoint-status | not-started |  |  | TRUE | TRUE | HDC Site QA | Main Reticulation | TOB Installation | TOB-2B-06 | Visual Inspection | Earthing check
1b8885bd-804d-57fe-90b1-c778ad770275 |  | checkpoint-status | not-started |  |  | TRUE | TRUE | HDC Site QA | Main Reticulation | TOB Installation | TOB-2B-06 | Visual Inspection | Visual Inspection
e8187735-1867-5167-837d-7a40986b7849 |  | checkpoint-status | not-started |  |  | TRUE | TRUE | HDC Site QA | Main Reticulation | TOB Installation | TOB-2B-06 | Visual Inspection | All terminations points tight
bb2507b2-7cbb-5766-8d03-468feaeb9ea5 |  | checkpoint-status | not-started |  |  | TRUE | TRUE | HDC Site QA | Main Reticulation | TOB Installation | TOB-2B-06 | Visual Inspection | Labels
f850d72a-738f-548e-a457-6842573164e8 |  | checkpoint-status | not-started |  |  | TRUE | TRUE | HDC Site QA | Main Reticulation | TOB Installation | TOB-2B-06 | Visual Inspection | Insulation Test
09b5a047-db5b-5213-904f-4598bafcb51c |  | checkpoint-status | not-started |  |  | TRUE | TRUE | HDC Site QA | Main Reticulation | TOB Installation | TOB-2B-06 | Visual Inspection | Wiring neatly loomed
cff6963a-107a-50c2-9dd4-a52d79a22898 |  | checkpoint-status | not-started |  |  | TRUE | TRUE | HDC Site QA | Main Reticulation | TOB Installation | TOB-2B-06 | Visual Inspection | Check takeoff box fuse/breaker rating
b76fa792-7a38-58e0-9bde-b2a6777260cc |  | checkpoint-status | not-started |  |  | TRUE | TRUE | HDC Site QA | Main Reticulation | TOB Installation | TOB-2B-06 | Visual Inspection | Energisation procedure
fd837507-785a-571d-a394-12f68d165ad3 |  | checkpoint-status | not-started |  |  | TRUE | TRUE | HDC Site QA | Main Reticulation | TOB Installation | TOB-2B-06 | Visual Inspection | Fire rating of penetrations
65c735d0-1904-5633-8852-45faf02e516f |  | checkpoint-status | not-started |  |  | TRUE | TRUE | HDC Site QA | Main Reticulation | TOB Installation | TOB-2B-06 | Visual Inspection | Cover plate secure
94c1b495-2bd3-5e18-90f0-04da30486c14 |  | checkpoint-status | not-started |  |  | TRUE | TRUE | HDC Site QA | Main Reticulation | TOB Installation | TOB-2B-06 | Visual Inspection | Switchboard and cupboard cleaned
59e57f77-21da-5a49-8208-d01a3d0329e6 |  | checkpoint-status | not-started |  |  | TRUE | TRUE | HDC Site QA | Main Reticulation | TOB Installation | TOB-2B-06 | Visual Inspection | T-Off Box Visual inspection completed to specification/drawings - Area left clean & tidy
afa1c920-d929-4320-bfaa-fd5a5fe7ec02 |  | checklist-sectioned | not-started | AE-ITCX-010 - Torque Settings for Bolts (Rev 0 +Names) | checklist | FALSE | FALSE | HDC Site QA | Main Reticulation | TOB Installation | TOB-2B-06 | Torque Settings
1bfb159e-637a-5f05-93e6-81767b387cdd |  | checkpoint-group | not-started |  |  | FALSE | FALSE | HDC Site QA | Main Reticulation | TOB Installation | TOB-2B-06 | Torque Settings | Reference Tables
d1203906-a045-5c89-b6c4-8ba3cbdc74ef |  | checkpoint-status | not-started |  |  | TRUE | TRUE | HDC Site QA | Main Reticulation | TOB Installation | TOB-2B-06 | Torque Settings | Reference Tables | Torque Setting Tables - Pass once tables are confirmed/read
df87b65a-26d2-5477-bb19-02e885a8ef58 |  | checkpoint-group | not-started |  |  | FALSE | FALSE | HDC Site QA | Main Reticulation | TOB Installation | TOB-2B-06 | Torque Settings | Test No.1
4f7b7876-e2ea-5d42-bd43-d4a55ddfedaa |  | checkpoint-status | not-started |  |  | TRUE | TRUE | HDC Site QA | Main Reticulation | TOB Installation | TOB-2B-06 | Torque Settings | Test No.1 | Pass Once below details are completed
c8c65812-e7ab-5bd7-99cd-db80cd1f974f |  | checkpoint-group | not-started |  |  | FALSE | FALSE | HDC Site QA | Main Reticulation | TOB Installation | TOB-2B-06 | Torque Settings | Test No.2
eeac6def-b0ea-54b3-8d99-cdf7aeedcbf8 |  | checkpoint-status | not-started |  |  | TRUE | TRUE | HDC Site QA | Main Reticulation | TOB Installation | TOB-2B-06 | Torque Settings | Test No.2 | Pass Once below details are completed
64f69aa6-d915-537c-b45a-1140edb5e4c6 |  | checkpoint-group | not-started |  |  | FALSE | FALSE | HDC Site QA | Main Reticulation | TOB Installation | TOB-2B-06 | Torque Settings | Test No.3
76668821-9e03-5d1e-9702-dd7519ebb797 |  | checkpoint-status | not-started |  |  | TRUE | TRUE | HDC Site QA | Main Reticulation | TOB Installation | TOB-2B-06 | Torque Settings | Test No.3 | Pass Once below details are completed
9ac05549-750e-5270-9236-94107262934f |  | checkpoint-group | not-started |  |  | FALSE | FALSE | HDC Site QA | Main Reticulation | TOB Installation | TOB-2B-06 | Torque Settings | Test No.4
0635875b-e1bd-5faf-8c83-8ede0df8ce29 |  | checkpoint-status | not-started |  |  | TRUE | TRUE | HDC Site QA | Main Reticulation | TOB Installation | TOB-2B-06 | Torque Settings | Test No.4 | Pass Once below details are completed
3a38d714-709a-5a51-b5bf-e8b5b5820c9b |  | checkpoint-group | not-started |  |  | FALSE | FALSE | HDC Site QA | Main Reticulation | TOB Installation | TOB-2B-06 | Torque Settings | Test No.5
0a2f16b4-50cc-5ca6-b23f-a371edfd8dbb |  | checkpoint-status | not-started |  |  | TRUE | TRUE | HDC Site QA | Main Reticulation | TOB Installation | TOB-2B-06 | Torque Settings | Test No.5 | Pass Once below details are completed
e7c5591b-5a13-5c98-b147-c028477c8bf4 |  | checkpoint-group | not-started |  |  | FALSE | FALSE | HDC Site QA | Main Reticulation | TOB Installation | TOB-2B-06 | Torque Settings | Test No.6
a4449120-bb8b-5a41-bb0b-614e48b04cfc |  | checkpoint-status | not-started |  |  | TRUE | TRUE | HDC Site QA | Main Reticulation | TOB Installation | TOB-2B-06 | Torque Settings | Test No.6 | Pass Once below details are completed
35021967-a61b-5f2e-b493-00cad3e2e4d7 |  | checkpoint-group | not-started |  |  | FALSE | FALSE | HDC Site QA | Main Reticulation | TOB Installation | TOB-2B-06 | Torque Settings | Test No.7
0df43c1a-2c93-5141-a354-ebf191414922 |  | checkpoint-status | not-started |  |  | TRUE | TRUE | HDC Site QA | Main Reticulation | TOB Installation | TOB-2B-06 | Torque Settings | Test No.7 | Pass Once below details are completed
f07c5109-7600-522f-bb5c-dfdb3517896b |  | checkpoint-group | not-started |  |  | FALSE | FALSE | HDC Site QA | Main Reticulation | TOB Installation | TOB-2B-06 | Torque Settings | Test No.8
7119e1ca-48a7-57e9-8fb2-f43469792540 |  | checkpoint-status | not-started |  |  | TRUE | TRUE | HDC Site QA | Main Reticulation | TOB Installation | TOB-2B-06 | Torque Settings | Test No.8 | Pass Once below details are completed
3f05bd32-4a9c-5a92-9a32-98c3d241676a |  | checkpoint-group | not-started |  |  | FALSE | FALSE | HDC Site QA | Main Reticulation | TOB Installation | TOB-2B-06 | Torque Settings | Test No.9
fcc3de8d-ef8d-5d13-a803-d7d15ea737ef |  | checkpoint-status | not-started |  |  | TRUE | TRUE | HDC Site QA | Main Reticulation | TOB Installation | TOB-2B-06 | Torque Settings | Test No.9 | Pass Once below details are completed
dcc9f664-6803-5f55-b3e1-2b9838775d36 |  | checkpoint-group | not-started |  |  | FALSE | FALSE | HDC Site QA | Main Reticulation | TOB Installation | TOB-2B-06 | Torque Settings | Test No.10
58332c1b-bf37-5d34-b3fe-05005c07e37b |  | checkpoint-status | not-started |  |  | TRUE | TRUE | HDC Site QA | Main Reticulation | TOB Installation | TOB-2B-06 | Torque Settings | Test No.10 | Pass Once below details are completed
9a228573-0aa4-58a8-a769-68338ef3b3b1 |  | checkpoint-group | not-started |  |  | FALSE | FALSE | HDC Site QA | Main Reticulation | TOB Installation | TOB-2B-06 | Torque Settings | Sign-Off
1c022256-8af3-5fbf-8da1-2637ae519b4a |  | checkpoint-status | not-started |  |  | TRUE | TRUE | HDC Site QA | Main Reticulation | TOB Installation | TOB-2B-06 | Torque Settings | Sign-Off | Cable Tray works completed to specification/drawings - Area left clean & tidy
8d5186a4-74c9-4bbb-8d08-2e3b28f12d50 |  | folder-normal | not-started |  | step | TRUE | FALSE | HDC Site QA | Main Reticulation | TOB Installation | TOB-2B-07
07cd5cdb-cdc0-405d-ad0a-ede604bda5fb |  | checklist-flat | not-started | AE-ITCX-013 - T-Off Visual Inspection Test (Rev 0 +Names) | checklist-flat | FALSE | FALSE | HDC Site QA | Main Reticulation | TOB Installation | TOB-2B-07 | Visual Inspection
efb0d926-6d95-592f-a4c7-dd905ebf07e5 |  | checkpoint-status | not-started |  |  | TRUE | TRUE | HDC Site QA | Main Reticulation | TOB Installation | TOB-2B-07 | Visual Inspection | Latest consented drawings checked & referenced
8f17dfc3-3812-5237-b66e-6e04bddc1344 |  | checkpoint-status | not-started |  |  | TRUE | TRUE | HDC Site QA | Main Reticulation | TOB Installation | TOB-2B-07 | Visual Inspection | Earthing check
62f9d408-ba9a-5705-b893-e55948320a48 |  | checkpoint-status | not-started |  |  | TRUE | TRUE | HDC Site QA | Main Reticulation | TOB Installation | TOB-2B-07 | Visual Inspection | Visual Inspection
4bb3c81c-79ec-5408-8a15-381a7124c811 |  | checkpoint-status | not-started |  |  | TRUE | TRUE | HDC Site QA | Main Reticulation | TOB Installation | TOB-2B-07 | Visual Inspection | All terminations points tight
ceb570f1-c73d-53f7-999e-97db6763f3eb |  | checkpoint-status | not-started |  |  | TRUE | TRUE | HDC Site QA | Main Reticulation | TOB Installation | TOB-2B-07 | Visual Inspection | Labels
4bd689e7-1ddf-5ba2-be45-9a90a0ca431c |  | checkpoint-status | not-started |  |  | TRUE | TRUE | HDC Site QA | Main Reticulation | TOB Installation | TOB-2B-07 | Visual Inspection | Insulation Test
55a36a30-ff8b-5b4f-87ce-b68d3817c4c2 |  | checkpoint-status | not-started |  |  | TRUE | TRUE | HDC Site QA | Main Reticulation | TOB Installation | TOB-2B-07 | Visual Inspection | Wiring neatly loomed
eff121f2-ee90-549f-93f2-a01cd4e56b7a |  | checkpoint-status | not-started |  |  | TRUE | TRUE | HDC Site QA | Main Reticulation | TOB Installation | TOB-2B-07 | Visual Inspection | Check takeoff box fuse/breaker rating
fe68f942-d2ed-5c96-886d-060ac22ff259 |  | checkpoint-status | not-started |  |  | TRUE | TRUE | HDC Site QA | Main Reticulation | TOB Installation | TOB-2B-07 | Visual Inspection | Energisation procedure
5add09d4-180a-5a55-81e2-a774fd7f729d |  | checkpoint-status | not-started |  |  | TRUE | TRUE | HDC Site QA | Main Reticulation | TOB Installation | TOB-2B-07 | Visual Inspection | Fire rating of penetrations
556640ae-7402-5bd4-b7ec-9f24e69e597e |  | checkpoint-status | not-started |  |  | TRUE | TRUE | HDC Site QA | Main Reticulation | TOB Installation | TOB-2B-07 | Visual Inspection | Cover plate secure
673fbd23-26c1-5eeb-b9b7-848c4ee6cc37 |  | checkpoint-status | not-started |  |  | TRUE | TRUE | HDC Site QA | Main Reticulation | TOB Installation | TOB-2B-07 | Visual Inspection | Switchboard and cupboard cleaned
57629926-7f20-5b4a-8ff3-bcace2fbb9dd |  | checkpoint-status | not-started |  |  | TRUE | TRUE | HDC Site QA | Main Reticulation | TOB Installation | TOB-2B-07 | Visual Inspection | T-Off Box Visual inspection completed to specification/drawings - Area left clean & tidy
985bc3a0-34e7-4abe-aa61-a35309546bc0 |  | checklist-sectioned | not-started | AE-ITCX-010 - Torque Settings for Bolts (Rev 0 +Names) | checklist | FALSE | FALSE | HDC Site QA | Main Reticulation | TOB Installation | TOB-2B-07 | Torque Settings
94bc89f9-8c0b-5d09-9233-bb0ee80b5d89 |  | checkpoint-group | not-started |  |  | FALSE | FALSE | HDC Site QA | Main Reticulation | TOB Installation | TOB-2B-07 | Torque Settings | Reference Tables
4c894220-fdbb-5681-bd60-5cd9a5743acd |  | checkpoint-status | not-started |  |  | TRUE | TRUE | HDC Site QA | Main Reticulation | TOB Installation | TOB-2B-07 | Torque Settings | Reference Tables | Torque Setting Tables - Pass once tables are confirmed/read
d26e2856-cb6b-5e78-90f4-c3ff23580658 |  | checkpoint-group | not-started |  |  | FALSE | FALSE | HDC Site QA | Main Reticulation | TOB Installation | TOB-2B-07 | Torque Settings | Test No.1
2c0428d1-b18c-5f26-b93a-e484f3e995ab |  | checkpoint-status | not-started |  |  | TRUE | TRUE | HDC Site QA | Main Reticulation | TOB Installation | TOB-2B-07 | Torque Settings | Test No.1 | Pass Once below details are completed
2e37766f-1bba-5182-a88f-94ae9f95965c |  | checkpoint-group | not-started |  |  | FALSE | FALSE | HDC Site QA | Main Reticulation | TOB Installation | TOB-2B-07 | Torque Settings | Test No.2
254ab0bb-d0e4-557b-b230-84c73a0d0d91 |  | checkpoint-status | not-started |  |  | TRUE | TRUE | HDC Site QA | Main Reticulation | TOB Installation | TOB-2B-07 | Torque Settings | Test No.2 | Pass Once below details are completed
f2f21058-cfbf-5117-88f9-2854036cba98 |  | checkpoint-group | not-started |  |  | FALSE | FALSE | HDC Site QA | Main Reticulation | TOB Installation | TOB-2B-07 | Torque Settings | Test No.3
2cb2070b-e19a-54bd-ae33-473f0bea3654 |  | checkpoint-status | not-started |  |  | TRUE | TRUE | HDC Site QA | Main Reticulation | TOB Installation | TOB-2B-07 | Torque Settings | Test No.3 | Pass Once below details are completed
17be99c2-f23e-5633-9ffc-d97fca84aecd |  | checkpoint-group | not-started |  |  | FALSE | FALSE | HDC Site QA | Main Reticulation | TOB Installation | TOB-2B-07 | Torque Settings | Test No.4
b2fe2b9f-a334-50a2-bdcc-54705ff0e9e4 |  | checkpoint-status | not-started |  |  | TRUE | TRUE | HDC Site QA | Main Reticulation | TOB Installation | TOB-2B-07 | Torque Settings | Test No.4 | Pass Once below details are completed
ddaf1b10-434f-50bb-adc6-fa65302c62c1 |  | checkpoint-group | not-started |  |  | FALSE | FALSE | HDC Site QA | Main Reticulation | TOB Installation | TOB-2B-07 | Torque Settings | Test No.5
40b0318c-8554-5ff2-9663-13e5b0278319 |  | checkpoint-status | not-started |  |  | TRUE | TRUE | HDC Site QA | Main Reticulation | TOB Installation | TOB-2B-07 | Torque Settings | Test No.5 | Pass Once below details are completed
8f6b3347-b8af-5e78-91af-1253c0008367 |  | checkpoint-group | not-started |  |  | FALSE | FALSE | HDC Site QA | Main Reticulation | TOB Installation | TOB-2B-07 | Torque Settings | Test No.6
eb70b6b3-edd4-5184-8f15-d9308c57a6c2 |  | checkpoint-status | not-started |  |  | TRUE | TRUE | HDC Site QA | Main Reticulation | TOB Installation | TOB-2B-07 | Torque Settings | Test No.6 | Pass Once below details are completed
0b3d70a8-2e7c-5c65-b5ab-ab11f872949b |  | checkpoint-group | not-started |  |  | FALSE | FALSE | HDC Site QA | Main Reticulation | TOB Installation | TOB-2B-07 | Torque Settings | Test No.7
c7110c85-8f65-533c-9753-d31e10c3e311 |  | checkpoint-status | not-started |  |  | TRUE | TRUE | HDC Site QA | Main Reticulation | TOB Installation | TOB-2B-07 | Torque Settings | Test No.7 | Pass Once below details are completed
a81da565-d0ac-5be0-b900-e13ccdca5c21 |  | checkpoint-group | not-started |  |  | FALSE | FALSE | HDC Site QA | Main Reticulation | TOB Installation | TOB-2B-07 | Torque Settings | Test No.8
31045cdb-9bd0-5e1a-881f-c8d0a5977234 |  | checkpoint-status | not-started |  |  | TRUE | TRUE | HDC Site QA | Main Reticulation | TOB Installation | TOB-2B-07 | Torque Settings | Test No.8 | Pass Once below details are completed
a74568f6-f822-5d08-9a7d-14d921999928 |  | checkpoint-group | not-started |  |  | FALSE | FALSE | HDC Site QA | Main Reticulation | TOB Installation | TOB-2B-07 | Torque Settings | Test No.9
60b94a37-a9d8-5a5d-8f29-8f0368f1482b |  | checkpoint-status | not-started |  |  | TRUE | TRUE | HDC Site QA | Main Reticulation | TOB Installation | TOB-2B-07 | Torque Settings | Test No.9 | Pass Once below details are completed
336a4c4b-7b4e-5fda-b3df-8d4f953e7aff |  | checkpoint-group | not-started |  |  | FALSE | FALSE | HDC Site QA | Main Reticulation | TOB Installation | TOB-2B-07 | Torque Settings | Test No.10
5b2debbb-4f3c-5fe9-b938-6e64e45f38bf |  | checkpoint-status | not-started |  |  | TRUE | TRUE | HDC Site QA | Main Reticulation | TOB Installation | TOB-2B-07 | Torque Settings | Test No.10 | Pass Once below details are completed
d86e24a0-5e36-519b-93ec-fa51dfd27a95 |  | checkpoint-group | not-started |  |  | FALSE | FALSE | HDC Site QA | Main Reticulation | TOB Installation | TOB-2B-07 | Torque Settings | Sign-Off
ba5a99e3-21bc-5d7f-abd7-c4969b56ff5d |  | checkpoint-status | not-started |  |  | TRUE | TRUE | HDC Site QA | Main Reticulation | TOB Installation | TOB-2B-07 | Torque Settings | Sign-Off | Cable Tray works completed to specification/drawings - Area left clean & tidy
a02b3d19-3f56-49bc-8999-1ad09b84b428 |  | folder-normal | not-started |  | step | TRUE | FALSE | HDC Site QA | Main Reticulation | TOB Installation | TOB-2B-08
4926ca09-f36d-4092-808f-83813dc6e859 |  | checklist-flat | not-started | AE-ITCX-013 - T-Off Visual Inspection Test (Rev 0 +Names) | checklist-flat | FALSE | FALSE | HDC Site QA | Main Reticulation | TOB Installation | TOB-2B-08 | Visual Inspection
d312dbd4-8d16-5fae-bc23-d204799770d9 |  | checkpoint-status | not-started |  |  | TRUE | TRUE | HDC Site QA | Main Reticulation | TOB Installation | TOB-2B-08 | Visual Inspection | Latest consented drawings checked & referenced
54ae8e3d-025a-53a2-bccc-7028b9cc6380 |  | checkpoint-status | not-started |  |  | TRUE | TRUE | HDC Site QA | Main Reticulation | TOB Installation | TOB-2B-08 | Visual Inspection | Earthing check
7e1a81aa-0965-5d4c-81cc-259c5c6cc3c3 |  | checkpoint-status | not-started |  |  | TRUE | TRUE | HDC Site QA | Main Reticulation | TOB Installation | TOB-2B-08 | Visual Inspection | Visual Inspection
e5edab78-cab5-5540-a938-8e1552d61021 |  | checkpoint-status | not-started |  |  | TRUE | TRUE | HDC Site QA | Main Reticulation | TOB Installation | TOB-2B-08 | Visual Inspection | All terminations points tight
7468e406-b663-58d4-b5ec-68d66375d2f2 |  | checkpoint-status | not-started |  |  | TRUE | TRUE | HDC Site QA | Main Reticulation | TOB Installation | TOB-2B-08 | Visual Inspection | Labels
610ab3fb-74e8-5f92-ba3d-a016908f5f61 |  | checkpoint-status | not-started |  |  | TRUE | TRUE | HDC Site QA | Main Reticulation | TOB Installation | TOB-2B-08 | Visual Inspection | Insulation Test
16ba3c81-2a01-55f9-9d54-46164a3bd06f |  | checkpoint-status | not-started |  |  | TRUE | TRUE | HDC Site QA | Main Reticulation | TOB Installation | TOB-2B-08 | Visual Inspection | Wiring neatly loomed
f99d5214-9212-5c53-81c3-4a146cf9c93e |  | checkpoint-status | not-started |  |  | TRUE | TRUE | HDC Site QA | Main Reticulation | TOB Installation | TOB-2B-08 | Visual Inspection | Check takeoff box fuse/breaker rating
bdc302ed-d493-5a30-950f-34a5e03da9e3 |  | checkpoint-status | not-started |  |  | TRUE | TRUE | HDC Site QA | Main Reticulation | TOB Installation | TOB-2B-08 | Visual Inspection | Energisation procedure
c707066a-9ad6-5f43-bd13-3612788cd534 |  | checkpoint-status | not-started |  |  | TRUE | TRUE | HDC Site QA | Main Reticulation | TOB Installation | TOB-2B-08 | Visual Inspection | Fire rating of penetrations
ea7ee232-52ee-56a3-95a5-ef6e792bd08f |  | checkpoint-status | not-started |  |  | TRUE | TRUE | HDC Site QA | Main Reticulation | TOB Installation | TOB-2B-08 | Visual Inspection | Cover plate secure
bce87d0d-5415-505d-b661-b3e2fba52e9b |  | checkpoint-status | not-started |  |  | TRUE | TRUE | HDC Site QA | Main Reticulation | TOB Installation | TOB-2B-08 | Visual Inspection | Switchboard and cupboard cleaned
1584a788-91a3-5944-9d12-4f8cd00607ff |  | checkpoint-status | not-started |  |  | TRUE | TRUE | HDC Site QA | Main Reticulation | TOB Installation | TOB-2B-08 | Visual Inspection | T-Off Box Visual inspection completed to specification/drawings - Area left clean & tidy
3e5a3a16-93f5-496a-a681-2ce72b474134 |  | checklist-sectioned | not-started | AE-ITCX-010 - Torque Settings for Bolts (Rev 0 +Names) | checklist | FALSE | FALSE | HDC Site QA | Main Reticulation | TOB Installation | TOB-2B-08 | Torque Settings
a96636e2-fe39-5b3b-b81c-2dddb9e9c925 |  | checkpoint-group | not-started |  |  | FALSE | FALSE | HDC Site QA | Main Reticulation | TOB Installation | TOB-2B-08 | Torque Settings | Reference Tables
57ffcb03-a7af-5141-a8df-fff2ff8d0c40 |  | checkpoint-status | not-started |  |  | TRUE | TRUE | HDC Site QA | Main Reticulation | TOB Installation | TOB-2B-08 | Torque Settings | Reference Tables | Torque Setting Tables - Pass once tables are confirmed/read
10ffaa02-679e-5b0b-af8b-e64953ed4eb2 |  | checkpoint-group | not-started |  |  | FALSE | FALSE | HDC Site QA | Main Reticulation | TOB Installation | TOB-2B-08 | Torque Settings | Test No.1
33cde7a7-8dc7-5d7b-ad75-88edbe3805a1 |  | checkpoint-status | not-started |  |  | TRUE | TRUE | HDC Site QA | Main Reticulation | TOB Installation | TOB-2B-08 | Torque Settings | Test No.1 | Pass Once below details are completed
675d29e3-0ada-5f0b-b9c2-f178c16ea5bf |  | checkpoint-group | not-started |  |  | FALSE | FALSE | HDC Site QA | Main Reticulation | TOB Installation | TOB-2B-08 | Torque Settings | Test No.2
eb5a0d4b-cb8e-5ee5-b6c7-95094902de49 |  | checkpoint-status | not-started |  |  | TRUE | TRUE | HDC Site QA | Main Reticulation | TOB Installation | TOB-2B-08 | Torque Settings | Test No.2 | Pass Once below details are completed
fcdae4e4-51cb-5c23-9f65-0918b9c83c87 |  | checkpoint-group | not-started |  |  | FALSE | FALSE | HDC Site QA | Main Reticulation | TOB Installation | TOB-2B-08 | Torque Settings | Test No.3
a7f33445-89e9-566f-a5ef-1713a5603d67 |  | checkpoint-status | not-started |  |  | TRUE | TRUE | HDC Site QA | Main Reticulation | TOB Installation | TOB-2B-08 | Torque Settings | Test No.3 | Pass Once below details are completed
9835feca-6c72-5855-917b-759cb98cf831 |  | checkpoint-group | not-started |  |  | FALSE | FALSE | HDC Site QA | Main Reticulation | TOB Installation | TOB-2B-08 | Torque Settings | Test No.4
2e7b26fd-2e72-5a11-b9d6-6ed2e24aff6a |  | checkpoint-status | not-started |  |  | TRUE | TRUE | HDC Site QA | Main Reticulation | TOB Installation | TOB-2B-08 | Torque Settings | Test No.4 | Pass Once below details are completed
977b0035-f706-59e9-bc76-8d7c79f8091f |  | checkpoint-group | not-started |  |  | FALSE | FALSE | HDC Site QA | Main Reticulation | TOB Installation | TOB-2B-08 | Torque Settings | Test No.5
4bc5ab4d-31c9-54f7-a025-3db149720d5a |  | checkpoint-status | not-started |  |  | TRUE | TRUE | HDC Site QA | Main Reticulation | TOB Installation | TOB-2B-08 | Torque Settings | Test No.5 | Pass Once below details are completed
516d2600-2a4d-575f-9f22-effafa26d8a0 |  | checkpoint-group | not-started |  |  | FALSE | FALSE | HDC Site QA | Main Reticulation | TOB Installation | TOB-2B-08 | Torque Settings | Test No.6
f0b36b52-8ed4-56a4-897b-55558d29e43c |  | checkpoint-status | not-started |  |  | TRUE | TRUE | HDC Site QA | Main Reticulation | TOB Installation | TOB-2B-08 | Torque Settings | Test No.6 | Pass Once below details are completed
aafd7d77-f6cb-58d9-8e9b-83fb4ab0fecb |  | checkpoint-group | not-started |  |  | FALSE | FALSE | HDC Site QA | Main Reticulation | TOB Installation | TOB-2B-08 | Torque Settings | Test No.7
5f57ca9b-cd08-5377-9c0e-4c6d9a0d6f1b |  | checkpoint-status | not-started |  |  | TRUE | TRUE | HDC Site QA | Main Reticulation | TOB Installation | TOB-2B-08 | Torque Settings | Test No.7 | Pass Once below details are completed
3d5d8ce8-6e47-5a3d-9598-62e8985ced5d |  | checkpoint-group | not-started |  |  | FALSE | FALSE | HDC Site QA | Main Reticulation | TOB Installation | TOB-2B-08 | Torque Settings | Test No.8
9f96d927-cf91-52d4-b97d-6fca6a4359d2 |  | checkpoint-status | not-started |  |  | TRUE | TRUE | HDC Site QA | Main Reticulation | TOB Installation | TOB-2B-08 | Torque Settings | Test No.8 | Pass Once below details are completed
6c63cec7-3ad4-5b5d-8f98-b67d20c1ff80 |  | checkpoint-group | not-started |  |  | FALSE | FALSE | HDC Site QA | Main Reticulation | TOB Installation | TOB-2B-08 | Torque Settings | Test No.9
4ea41167-78b9-5e52-acb5-0e2c05361cb0 |  | checkpoint-status | not-started |  |  | TRUE | TRUE | HDC Site QA | Main Reticulation | TOB Installation | TOB-2B-08 | Torque Settings | Test No.9 | Pass Once below details are completed
15d7e59b-f6c6-5ef3-b453-79e8baad8bfd |  | checkpoint-group | not-started |  |  | FALSE | FALSE | HDC Site QA | Main Reticulation | TOB Installation | TOB-2B-08 | Torque Settings | Test No.10
102ce27d-39f9-59db-ab85-69c8c720a5ab |  | checkpoint-status | not-started |  |  | TRUE | TRUE | HDC Site QA | Main Reticulation | TOB Installation | TOB-2B-08 | Torque Settings | Test No.10 | Pass Once below details are completed
cd9a7762-9272-5669-86b6-eafe83fc244f |  | checkpoint-group | not-started |  |  | FALSE | FALSE | HDC Site QA | Main Reticulation | TOB Installation | TOB-2B-08 | Torque Settings | Sign-Off
888a76db-afca-540c-9312-743a6b2c9de0 |  | checkpoint-status | not-started |  |  | TRUE | TRUE | HDC Site QA | Main Reticulation | TOB Installation | TOB-2B-08 | Torque Settings | Sign-Off | Cable Tray works completed to specification/drawings - Area left clean & tidy
d7e0e420-7124-42a0-84c0-0b2e76f6666c |  | folder-normal | not-started |  | step | TRUE | FALSE | HDC Site QA | Main Reticulation | Submain Install
6f599901-2ad8-44ef-a749-293956d0d625 |  | folder-normal | not-started |  | step | TRUE | FALSE | HDC Site QA | Main Reticulation | Submain Install | HV-01 - UT1.1 to MVSB-1-1
8af3475c-9794-42e7-94ac-55671097504a |  | checklist-sectioned | not-started | AE-ITCX-010 - Torque Settings for Bolts (Rev 0 +Names) | checklist | FALSE | FALSE | HDC Site QA | Main Reticulation | Submain Install | HV-01 - UT1.1 to MVSB-1-1 | Torque settings
21ab23c2-826a-5b21-baf1-3aeaadcb9296 |  | checkpoint-group | not-started |  |  | FALSE | FALSE | HDC Site QA | Main Reticulation | Submain Install | HV-01 - UT1.1 to MVSB-1-1 | Torque settings | Reference Tables
2a816e21-0f79-5dbf-b365-fdc2e2102659 |  | checkpoint-status | not-started |  |  | TRUE | TRUE | HDC Site QA | Main Reticulation | Submain Install | HV-01 - UT1.1 to MVSB-1-1 | Torque settings | Reference Tables | Torque Setting Tables - Pass once tables are confirmed/read
9e1ff60e-036c-5df6-add3-506b9643529e |  | checkpoint-group | not-started |  |  | FALSE | FALSE | HDC Site QA | Main Reticulation | Submain Install | HV-01 - UT1.1 to MVSB-1-1 | Torque settings | Test No.1
a802405e-7d9c-5250-80bc-b9eacc28f429 |  | checkpoint-status | not-started |  |  | TRUE | TRUE | HDC Site QA | Main Reticulation | Submain Install | HV-01 - UT1.1 to MVSB-1-1 | Torque settings | Test No.1 | Pass Once below details are completed
57794c36-2309-5ff4-8054-ade0a28d7ae2 |  | checkpoint-group | not-started |  |  | FALSE | FALSE | HDC Site QA | Main Reticulation | Submain Install | HV-01 - UT1.1 to MVSB-1-1 | Torque settings | Test No.2
84079216-886a-577b-8b0e-a1cd6553ea42 |  | checkpoint-status | not-started |  |  | TRUE | TRUE | HDC Site QA | Main Reticulation | Submain Install | HV-01 - UT1.1 to MVSB-1-1 | Torque settings | Test No.2 | Pass Once below details are completed
27080b8c-fb9c-5e17-80a4-342c952a7b43 |  | checkpoint-group | not-started |  |  | FALSE | FALSE | HDC Site QA | Main Reticulation | Submain Install | HV-01 - UT1.1 to MVSB-1-1 | Torque settings | Test No.3
ba61023e-d691-5b17-9b20-ffddb84e7fdd |  | checkpoint-status | not-started |  |  | TRUE | TRUE | HDC Site QA | Main Reticulation | Submain Install | HV-01 - UT1.1 to MVSB-1-1 | Torque settings | Test No.3 | Pass Once below details are completed
1b8f9abf-762f-5261-8239-4cff7b928255 |  | checkpoint-group | not-started |  |  | FALSE | FALSE | HDC Site QA | Main Reticulation | Submain Install | HV-01 - UT1.1 to MVSB-1-1 | Torque settings | Test No.4
7833051d-b7f5-5bda-9279-deb4b93a36be |  | checkpoint-status | not-started |  |  | TRUE | TRUE | HDC Site QA | Main Reticulation | Submain Install | HV-01 - UT1.1 to MVSB-1-1 | Torque settings | Test No.4 | Pass Once below details are completed
add64864-73b3-5ef5-8666-f3d635f7e34e |  | checkpoint-group | not-started |  |  | FALSE | FALSE | HDC Site QA | Main Reticulation | Submain Install | HV-01 - UT1.1 to MVSB-1-1 | Torque settings | Test No.5
617bec55-dcaa-5440-b022-96918d9723cc |  | checkpoint-status | not-started |  |  | TRUE | TRUE | HDC Site QA | Main Reticulation | Submain Install | HV-01 - UT1.1 to MVSB-1-1 | Torque settings | Test No.5 | Pass Once below details are completed
0b829214-992b-5068-9d84-5fe4dba422c5 |  | checkpoint-group | not-started |  |  | FALSE | FALSE | HDC Site QA | Main Reticulation | Submain Install | HV-01 - UT1.1 to MVSB-1-1 | Torque settings | Test No.6
2dbf2255-37de-544c-8d26-d21144bbdf7c |  | checkpoint-status | not-started |  |  | TRUE | TRUE | HDC Site QA | Main Reticulation | Submain Install | HV-01 - UT1.1 to MVSB-1-1 | Torque settings | Test No.6 | Pass Once below details are completed
78030bc7-447d-56ba-b6ff-3aa55acad6d9 |  | checkpoint-group | not-started |  |  | FALSE | FALSE | HDC Site QA | Main Reticulation | Submain Install | HV-01 - UT1.1 to MVSB-1-1 | Torque settings | Test No.7
375b479c-ae4d-5b04-9849-2f3e438cd2e0 |  | checkpoint-status | not-started |  |  | TRUE | TRUE | HDC Site QA | Main Reticulation | Submain Install | HV-01 - UT1.1 to MVSB-1-1 | Torque settings | Test No.7 | Pass Once below details are completed
ac96c875-d650-56e0-bcf1-3929af015c41 |  | checkpoint-group | not-started |  |  | FALSE | FALSE | HDC Site QA | Main Reticulation | Submain Install | HV-01 - UT1.1 to MVSB-1-1 | Torque settings | Test No.8
dca219c6-05f3-5b88-8392-62a92c228677 |  | checkpoint-status | not-started |  |  | TRUE | TRUE | HDC Site QA | Main Reticulation | Submain Install | HV-01 - UT1.1 to MVSB-1-1 | Torque settings | Test No.8 | Pass Once below details are completed
56d330c5-1da5-5569-98e8-9745829bea4a |  | checkpoint-group | not-started |  |  | FALSE | FALSE | HDC Site QA | Main Reticulation | Submain Install | HV-01 - UT1.1 to MVSB-1-1 | Torque settings | Test No.9
0296643b-385d-573a-97ab-ef7277d89248 |  | checkpoint-status | not-started |  |  | TRUE | TRUE | HDC Site QA | Main Reticulation | Submain Install | HV-01 - UT1.1 to MVSB-1-1 | Torque settings | Test No.9 | Pass Once below details are completed
5a5fdbd6-ceb0-55c3-b148-be07c40349c6 |  | checkpoint-group | not-started |  |  | FALSE | FALSE | HDC Site QA | Main Reticulation | Submain Install | HV-01 - UT1.1 to MVSB-1-1 | Torque settings | Test No.10
74f96c8a-5de8-5971-970e-5af6c10c3026 |  | checkpoint-status | not-started |  |  | TRUE | TRUE | HDC Site QA | Main Reticulation | Submain Install | HV-01 - UT1.1 to MVSB-1-1 | Torque settings | Test No.10 | Pass Once below details are completed
10777ae3-cd8e-54ae-a71f-a2385635afb5 |  | checkpoint-group | not-started |  |  | FALSE | FALSE | HDC Site QA | Main Reticulation | Submain Install | HV-01 - UT1.1 to MVSB-1-1 | Torque settings | Sign-Off
696bbd9b-c204-5cd7-9193-4fd0ecbc6943 |  | checkpoint-status | not-started |  |  | TRUE | TRUE | HDC Site QA | Main Reticulation | Submain Install | HV-01 - UT1.1 to MVSB-1-1 | Torque settings | Sign-Off | Cable Tray works completed to specification/drawings - Area left clean & tidy
92db6318-fbcf-4485-93c4-57918969c413 |  | folder-normal | not-started |  | step | TRUE | FALSE | HDC Site QA | Main Reticulation | Submain Install | HV-02 - UT1.3 to MVSB-1-3
2c1b710e-bef4-48b8-bc38-6482aad532cd |  | checklist-sectioned | not-started | AE-ITCX-010 - Torque Settings for Bolts (Rev 0 +Names) | checklist | FALSE | FALSE | HDC Site QA | Main Reticulation | Submain Install | HV-02 - UT1.3 to MVSB-1-3 | Torque settings
39a5457d-4403-501d-a9e8-c83b79f98e64 |  | checkpoint-group | not-started |  |  | FALSE | FALSE | HDC Site QA | Main Reticulation | Submain Install | HV-02 - UT1.3 to MVSB-1-3 | Torque settings | Reference Tables
7a74512b-6e81-57c7-b3db-d7c90ef4a16d |  | checkpoint-status | not-started |  |  | TRUE | TRUE | HDC Site QA | Main Reticulation | Submain Install | HV-02 - UT1.3 to MVSB-1-3 | Torque settings | Reference Tables | Torque Setting Tables - Pass once tables are confirmed/read
a50e1c98-cf2c-5080-9d32-8f52a49a9292 |  | checkpoint-group | not-started |  |  | FALSE | FALSE | HDC Site QA | Main Reticulation | Submain Install | HV-02 - UT1.3 to MVSB-1-3 | Torque settings | Test No.1
21580758-bc73-594e-b2d9-1e27a3aa4ebe |  | checkpoint-status | not-started |  |  | TRUE | TRUE | HDC Site QA | Main Reticulation | Submain Install | HV-02 - UT1.3 to MVSB-1-3 | Torque settings | Test No.1 | Pass Once below details are completed
26de5926-6234-5173-a704-3fb26c48c149 |  | checkpoint-group | not-started |  |  | FALSE | FALSE | HDC Site QA | Main Reticulation | Submain Install | HV-02 - UT1.3 to MVSB-1-3 | Torque settings | Test No.2
f3b1476a-3bab-5a28-9c05-53d8be6325b0 |  | checkpoint-status | not-started |  |  | TRUE | TRUE | HDC Site QA | Main Reticulation | Submain Install | HV-02 - UT1.3 to MVSB-1-3 | Torque settings | Test No.2 | Pass Once below details are completed
6de9e053-8e2e-5346-aef5-780ba74c4f5b |  | checkpoint-group | not-started |  |  | FALSE | FALSE | HDC Site QA | Main Reticulation | Submain Install | HV-02 - UT1.3 to MVSB-1-3 | Torque settings | Test No.3
5e650d01-89eb-502f-9ee1-12787f9adbf8 |  | checkpoint-status | not-started |  |  | TRUE | TRUE | HDC Site QA | Main Reticulation | Submain Install | HV-02 - UT1.3 to MVSB-1-3 | Torque settings | Test No.3 | Pass Once below details are completed
47f3515d-d895-52b9-9d9e-c55b72443821 |  | checkpoint-group | not-started |  |  | FALSE | FALSE | HDC Site QA | Main Reticulation | Submain Install | HV-02 - UT1.3 to MVSB-1-3 | Torque settings | Test No.4
aed786d7-c725-5606-9504-59656b743965 |  | checkpoint-status | not-started |  |  | TRUE | TRUE | HDC Site QA | Main Reticulation | Submain Install | HV-02 - UT1.3 to MVSB-1-3 | Torque settings | Test No.4 | Pass Once below details are completed
7f9bac7b-99d5-54fb-b759-5342f94d3c06 |  | checkpoint-group | not-started |  |  | FALSE | FALSE | HDC Site QA | Main Reticulation | Submain Install | HV-02 - UT1.3 to MVSB-1-3 | Torque settings | Test No.5
0a7e686b-7ce1-5244-a816-c7de5c2e65fc |  | checkpoint-status | not-started |  |  | TRUE | TRUE | HDC Site QA | Main Reticulation | Submain Install | HV-02 - UT1.3 to MVSB-1-3 | Torque settings | Test No.5 | Pass Once below details are completed
8b322fa5-45eb-510c-a8f6-5b4d8f816ae8 |  | checkpoint-group | not-started |  |  | FALSE | FALSE | HDC Site QA | Main Reticulation | Submain Install | HV-02 - UT1.3 to MVSB-1-3 | Torque settings | Test No.6
003dfbc3-c264-5548-80a1-c85b6448b9aa |  | checkpoint-status | not-started |  |  | TRUE | TRUE | HDC Site QA | Main Reticulation | Submain Install | HV-02 - UT1.3 to MVSB-1-3 | Torque settings | Test No.6 | Pass Once below details are completed
a0117cdc-6750-5396-8941-a31adf2f5bee |  | checkpoint-group | not-started |  |  | FALSE | FALSE | HDC Site QA | Main Reticulation | Submain Install | HV-02 - UT1.3 to MVSB-1-3 | Torque settings | Test No.7
9aca3b32-5e44-58d2-8504-e202c5bc7bae |  | checkpoint-status | not-started |  |  | TRUE | TRUE | HDC Site QA | Main Reticulation | Submain Install | HV-02 - UT1.3 to MVSB-1-3 | Torque settings | Test No.7 | Pass Once below details are completed
d129b43a-63eb-5170-b0a1-5d60fe4d7edc |  | checkpoint-group | not-started |  |  | FALSE | FALSE | HDC Site QA | Main Reticulation | Submain Install | HV-02 - UT1.3 to MVSB-1-3 | Torque settings | Test No.8
0a4d4f09-43a4-59ac-be5e-bcaa83f5dc0e |  | checkpoint-status | not-started |  |  | TRUE | TRUE | HDC Site QA | Main Reticulation | Submain Install | HV-02 - UT1.3 to MVSB-1-3 | Torque settings | Test No.8 | Pass Once below details are completed
b1fe6206-d930-5dad-a3dd-7402e063d964 |  | checkpoint-group | not-started |  |  | FALSE | FALSE | HDC Site QA | Main Reticulation | Submain Install | HV-02 - UT1.3 to MVSB-1-3 | Torque settings | Test No.9
d9b25f2b-0f2c-56b1-b441-d3d3541bd577 |  | checkpoint-status | not-started |  |  | TRUE | TRUE | HDC Site QA | Main Reticulation | Submain Install | HV-02 - UT1.3 to MVSB-1-3 | Torque settings | Test No.9 | Pass Once below details are completed
207b46ac-bd89-5a57-8b26-090321991ee1 |  | checkpoint-group | not-started |  |  | FALSE | FALSE | HDC Site QA | Main Reticulation | Submain Install | HV-02 - UT1.3 to MVSB-1-3 | Torque settings | Test No.10
7b6106f7-767b-55bd-9f25-2a75135bceca |  | checkpoint-status | not-started |  |  | TRUE | TRUE | HDC Site QA | Main Reticulation | Submain Install | HV-02 - UT1.3 to MVSB-1-3 | Torque settings | Test No.10 | Pass Once below details are completed
40ebbac8-5a2c-5741-8231-edb12295c1de |  | checkpoint-group | not-started |  |  | FALSE | FALSE | HDC Site QA | Main Reticulation | Submain Install | HV-02 - UT1.3 to MVSB-1-3 | Torque settings | Sign-Off
57bc5514-5115-5c27-856a-38f36328e8c7 |  | checkpoint-status | not-started |  |  | TRUE | TRUE | HDC Site QA | Main Reticulation | Submain Install | HV-02 - UT1.3 to MVSB-1-3 | Torque settings | Sign-Off | Cable Tray works completed to specification/drawings - Area left clean & tidy
12f27a4c-0e7f-4efd-835f-02800582546b |  | folder-normal | not-started |  | step | TRUE | FALSE | HDC Site QA | Main Reticulation | Submain Install | HV-03 - UT1.2 to MVSB-1-2
8ec5593f-bcf9-4c93-9423-c7fd5000d8f2 |  | checklist-sectioned | not-started | AE-ITCX-010 - Torque Settings for Bolts (Rev 0 +Names) | checklist | FALSE | FALSE | HDC Site QA | Main Reticulation | Submain Install | HV-03 - UT1.2 to MVSB-1-2 | Torque settings
56dd1f8a-a4cb-5f38-87e3-98e8eb7c83f4 |  | checkpoint-group | not-started |  |  | FALSE | FALSE | HDC Site QA | Main Reticulation | Submain Install | HV-03 - UT1.2 to MVSB-1-2 | Torque settings | Reference Tables
02e354aa-0f7e-55fc-8d52-f276f514357e |  | checkpoint-status | not-started |  |  | TRUE | TRUE | HDC Site QA | Main Reticulation | Submain Install | HV-03 - UT1.2 to MVSB-1-2 | Torque settings | Reference Tables | Torque Setting Tables - Pass once tables are confirmed/read
10a7339c-769d-544a-8f3a-8e3094b2a2b2 |  | checkpoint-group | not-started |  |  | FALSE | FALSE | HDC Site QA | Main Reticulation | Submain Install | HV-03 - UT1.2 to MVSB-1-2 | Torque settings | Test No.1
7087b044-4813-5820-8290-402d6ca0d58a |  | checkpoint-status | not-started |  |  | TRUE | TRUE | HDC Site QA | Main Reticulation | Submain Install | HV-03 - UT1.2 to MVSB-1-2 | Torque settings | Test No.1 | Pass Once below details are completed
a9d044a0-9291-5107-ad96-815db24a6b4d |  | checkpoint-group | not-started |  |  | FALSE | FALSE | HDC Site QA | Main Reticulation | Submain Install | HV-03 - UT1.2 to MVSB-1-2 | Torque settings | Test No.2
3f824cb1-b891-50c0-a269-8c929b245da2 |  | checkpoint-status | not-started |  |  | TRUE | TRUE | HDC Site QA | Main Reticulation | Submain Install | HV-03 - UT1.2 to MVSB-1-2 | Torque settings | Test No.2 | Pass Once below details are completed
b54611dd-1105-5886-983f-c346c637804f |  | checkpoint-group | not-started |  |  | FALSE | FALSE | HDC Site QA | Main Reticulation | Submain Install | HV-03 - UT1.2 to MVSB-1-2 | Torque settings | Test No.3
aefe53da-1d05-5063-a530-78a503f857bd |  | checkpoint-status | not-started |  |  | TRUE | TRUE | HDC Site QA | Main Reticulation | Submain Install | HV-03 - UT1.2 to MVSB-1-2 | Torque settings | Test No.3 | Pass Once below details are completed
738fb25a-5eb3-5d0e-8b4b-2a51497faffb |  | checkpoint-group | not-started |  |  | FALSE | FALSE | HDC Site QA | Main Reticulation | Submain Install | HV-03 - UT1.2 to MVSB-1-2 | Torque settings | Test No.4
29527b24-279f-5d61-b948-7fca158a60b4 |  | checkpoint-status | not-started |  |  | TRUE | TRUE | HDC Site QA | Main Reticulation | Submain Install | HV-03 - UT1.2 to MVSB-1-2 | Torque settings | Test No.4 | Pass Once below details are completed
b95c20a5-586e-5f70-b889-0cdd8bd92c12 |  | checkpoint-group | not-started |  |  | FALSE | FALSE | HDC Site QA | Main Reticulation | Submain Install | HV-03 - UT1.2 to MVSB-1-2 | Torque settings | Test No.5
cf735c7e-8e16-52d6-8bb0-244842653677 |  | checkpoint-status | not-started |  |  | TRUE | TRUE | HDC Site QA | Main Reticulation | Submain Install | HV-03 - UT1.2 to MVSB-1-2 | Torque settings | Test No.5 | Pass Once below details are completed
05365b98-3634-5aab-8093-15338d786268 |  | checkpoint-group | not-started |  |  | FALSE | FALSE | HDC Site QA | Main Reticulation | Submain Install | HV-03 - UT1.2 to MVSB-1-2 | Torque settings | Test No.6
fab4d7d7-7bbf-5901-a324-956b84d4784a |  | checkpoint-status | not-started |  |  | TRUE | TRUE | HDC Site QA | Main Reticulation | Submain Install | HV-03 - UT1.2 to MVSB-1-2 | Torque settings | Test No.6 | Pass Once below details are completed
d8824458-5bb7-50c9-90e1-b1a759d73458 |  | checkpoint-group | not-started |  |  | FALSE | FALSE | HDC Site QA | Main Reticulation | Submain Install | HV-03 - UT1.2 to MVSB-1-2 | Torque settings | Test No.7
9d2b0e19-b0af-540c-a2d1-2195d7833534 |  | checkpoint-status | not-started |  |  | TRUE | TRUE | HDC Site QA | Main Reticulation | Submain Install | HV-03 - UT1.2 to MVSB-1-2 | Torque settings | Test No.7 | Pass Once below details are completed
889fd582-3a33-5525-bf55-f0d56ee6e9da |  | checkpoint-group | not-started |  |  | FALSE | FALSE | HDC Site QA | Main Reticulation | Submain Install | HV-03 - UT1.2 to MVSB-1-2 | Torque settings | Test No.8
9eb625e9-b9c8-5292-b8b3-3156865e59e7 |  | checkpoint-status | not-started |  |  | TRUE | TRUE | HDC Site QA | Main Reticulation | Submain Install | HV-03 - UT1.2 to MVSB-1-2 | Torque settings | Test No.8 | Pass Once below details are completed
1237e461-2668-5742-8191-7ac4114d03c5 |  | checkpoint-group | not-started |  |  | FALSE | FALSE | HDC Site QA | Main Reticulation | Submain Install | HV-03 - UT1.2 to MVSB-1-2 | Torque settings | Test No.9
057855c9-0c20-50a0-9fa3-81a915ccccac |  | checkpoint-status | not-started |  |  | TRUE | TRUE | HDC Site QA | Main Reticulation | Submain Install | HV-03 - UT1.2 to MVSB-1-2 | Torque settings | Test No.9 | Pass Once below details are completed
4328c271-feef-589d-9fb4-6957637e75fb |  | checkpoint-group | not-started |  |  | FALSE | FALSE | HDC Site QA | Main Reticulation | Submain Install | HV-03 - UT1.2 to MVSB-1-2 | Torque settings | Test No.10
8e3604a3-e880-5a53-a9d8-8eef5c6bb99f |  | checkpoint-status | not-started |  |  | TRUE | TRUE | HDC Site QA | Main Reticulation | Submain Install | HV-03 - UT1.2 to MVSB-1-2 | Torque settings | Test No.10 | Pass Once below details are completed
c1ce0190-6723-54a0-be5c-da829bfb9e08 |  | checkpoint-group | not-started |  |  | FALSE | FALSE | HDC Site QA | Main Reticulation | Submain Install | HV-03 - UT1.2 to MVSB-1-2 | Torque settings | Sign-Off
8127fc30-a2b2-5535-ad72-22f449b6479c |  | checkpoint-status | not-started |  |  | TRUE | TRUE | HDC Site QA | Main Reticulation | Submain Install | HV-03 - UT1.2 to MVSB-1-2 | Torque settings | Sign-Off | Cable Tray works completed to specification/drawings - Area left clean & tidy
70d81a75-d951-4ad2-8f06-7ce096b480c3 |  | folder-normal | not-started |  | step | TRUE | FALSE | HDC Site QA | Main Reticulation | Submain Install | HV-04 - UT1.2 to MVSB-1-4
feb7df92-6810-42dc-9e32-1eb09dfa638f |  | checklist-sectioned | not-started | AE-ITCX-010 - Torque Settings for Bolts (Rev 0 +Names) | checklist | FALSE | FALSE | HDC Site QA | Main Reticulation | Submain Install | HV-04 - UT1.2 to MVSB-1-4 | Torque settings
d3d4ad28-340b-55a1-991c-d47dfffe1b31 |  | checkpoint-group | not-started |  |  | FALSE | FALSE | HDC Site QA | Main Reticulation | Submain Install | HV-04 - UT1.2 to MVSB-1-4 | Torque settings | Reference Tables
13bfc09a-50c5-58cf-af0a-822f7e32786e |  | checkpoint-status | not-started |  |  | TRUE | TRUE | HDC Site QA | Main Reticulation | Submain Install | HV-04 - UT1.2 to MVSB-1-4 | Torque settings | Reference Tables | Torque Setting Tables - Pass once tables are confirmed/read
468a2b4b-9527-5c15-8c30-6c305f912868 |  | checkpoint-group | not-started |  |  | FALSE | FALSE | HDC Site QA | Main Reticulation | Submain Install | HV-04 - UT1.2 to MVSB-1-4 | Torque settings | Test No.1
63e845e4-5828-5d5f-bb95-486603e00031 |  | checkpoint-status | not-started |  |  | TRUE | TRUE | HDC Site QA | Main Reticulation | Submain Install | HV-04 - UT1.2 to MVSB-1-4 | Torque settings | Test No.1 | Pass Once below details are completed
9adf506e-0d5f-50b4-a3ff-fa89ab31d9e7 |  | checkpoint-group | not-started |  |  | FALSE | FALSE | HDC Site QA | Main Reticulation | Submain Install | HV-04 - UT1.2 to MVSB-1-4 | Torque settings | Test No.2
a103c6b4-4164-5fd3-943f-5d750f1d2a0e |  | checkpoint-status | not-started |  |  | TRUE | TRUE | HDC Site QA | Main Reticulation | Submain Install | HV-04 - UT1.2 to MVSB-1-4 | Torque settings | Test No.2 | Pass Once below details are completed
aeef55d7-8f61-58bb-999b-23ac8ff26e1c |  | checkpoint-group | not-started |  |  | FALSE | FALSE | HDC Site QA | Main Reticulation | Submain Install | HV-04 - UT1.2 to MVSB-1-4 | Torque settings | Test No.3
c0b470cf-98c7-50b1-8b3e-8c26f4346b1e |  | checkpoint-status | not-started |  |  | TRUE | TRUE | HDC Site QA | Main Reticulation | Submain Install | HV-04 - UT1.2 to MVSB-1-4 | Torque settings | Test No.3 | Pass Once below details are completed
d8beb1a1-4c55-568b-b8ec-912b0b574171 |  | checkpoint-group | not-started |  |  | FALSE | FALSE | HDC Site QA | Main Reticulation | Submain Install | HV-04 - UT1.2 to MVSB-1-4 | Torque settings | Test No.4
fa4acaf0-9b30-5bef-b0f1-9027bb6ab643 |  | checkpoint-status | not-started |  |  | TRUE | TRUE | HDC Site QA | Main Reticulation | Submain Install | HV-04 - UT1.2 to MVSB-1-4 | Torque settings | Test No.4 | Pass Once below details are completed
731e171c-439e-5a07-a671-94f045246bb5 |  | checkpoint-group | not-started |  |  | FALSE | FALSE | HDC Site QA | Main Reticulation | Submain Install | HV-04 - UT1.2 to MVSB-1-4 | Torque settings | Test No.5
a234d822-ee6d-5058-96f7-c56adb4ba180 |  | checkpoint-status | not-started |  |  | TRUE | TRUE | HDC Site QA | Main Reticulation | Submain Install | HV-04 - UT1.2 to MVSB-1-4 | Torque settings | Test No.5 | Pass Once below details are completed
6cdaec1b-680c-57c7-ab51-8f0097c83a15 |  | checkpoint-group | not-started |  |  | FALSE | FALSE | HDC Site QA | Main Reticulation | Submain Install | HV-04 - UT1.2 to MVSB-1-4 | Torque settings | Test No.6
cd008ae8-b8d2-5690-b264-33bb9b40e611 |  | checkpoint-status | not-started |  |  | TRUE | TRUE | HDC Site QA | Main Reticulation | Submain Install | HV-04 - UT1.2 to MVSB-1-4 | Torque settings | Test No.6 | Pass Once below details are completed
39e81b92-495d-53a4-89ec-366a27589e4a |  | checkpoint-group | not-started |  |  | FALSE | FALSE | HDC Site QA | Main Reticulation | Submain Install | HV-04 - UT1.2 to MVSB-1-4 | Torque settings | Test No.7
6021d6e4-2401-5830-a877-342ece5b5211 |  | checkpoint-status | not-started |  |  | TRUE | TRUE | HDC Site QA | Main Reticulation | Submain Install | HV-04 - UT1.2 to MVSB-1-4 | Torque settings | Test No.7 | Pass Once below details are completed
85cc989f-fb67-5256-b812-f49e2a3bb435 |  | checkpoint-group | not-started |  |  | FALSE | FALSE | HDC Site QA | Main Reticulation | Submain Install | HV-04 - UT1.2 to MVSB-1-4 | Torque settings | Test No.8
107e323a-e935-5f82-8852-b69a4b109ebd |  | checkpoint-status | not-started |  |  | TRUE | TRUE | HDC Site QA | Main Reticulation | Submain Install | HV-04 - UT1.2 to MVSB-1-4 | Torque settings | Test No.8 | Pass Once below details are completed
b18321eb-9179-5f06-865d-e8bd0725933d |  | checkpoint-group | not-started |  |  | FALSE | FALSE | HDC Site QA | Main Reticulation | Submain Install | HV-04 - UT1.2 to MVSB-1-4 | Torque settings | Test No.9
e0aeb38d-5941-5b3b-a343-7b49de0b5c88 |  | checkpoint-status | not-started |  |  | TRUE | TRUE | HDC Site QA | Main Reticulation | Submain Install | HV-04 - UT1.2 to MVSB-1-4 | Torque settings | Test No.9 | Pass Once below details are completed
0ce48b30-b10d-5b78-9417-48f8a5b57060 |  | checkpoint-group | not-started |  |  | FALSE | FALSE | HDC Site QA | Main Reticulation | Submain Install | HV-04 - UT1.2 to MVSB-1-4 | Torque settings | Test No.10
d70bb0da-e057-55eb-8628-71c672a97432 |  | checkpoint-status | not-started |  |  | TRUE | TRUE | HDC Site QA | Main Reticulation | Submain Install | HV-04 - UT1.2 to MVSB-1-4 | Torque settings | Test No.10 | Pass Once below details are completed
37210bfc-3950-5167-95a3-381d7a5467ca |  | checkpoint-group | not-started |  |  | FALSE | FALSE | HDC Site QA | Main Reticulation | Submain Install | HV-04 - UT1.2 to MVSB-1-4 | Torque settings | Sign-Off
4c065239-0c95-5317-91d5-1286d104941b |  | checkpoint-status | not-started |  |  | TRUE | TRUE | HDC Site QA | Main Reticulation | Submain Install | HV-04 - UT1.2 to MVSB-1-4 | Torque settings | Sign-Off | Cable Tray works completed to specification/drawings - Area left clean & tidy
c67d87e1-8303-4dd0-8ba9-a0c6ead5e3dd |  | folder-normal | not-started |  | step | TRUE | FALSE | HDC Site QA | Main Reticulation | Submain Install | HV-05 - MVSB-1-1 to MVSB-1-2
27f36043-5767-474c-b16c-60024c5595bc |  | checklist-sectioned | not-started | AE-ITCX-010 - Torque Settings for Bolts (Rev 0 +Names) | checklist | FALSE | FALSE | HDC Site QA | Main Reticulation | Submain Install | HV-05 - MVSB-1-1 to MVSB-1-2 | Torque settings
6340792d-7df1-537f-95cb-c861f7460bd9 |  | checkpoint-group | not-started |  |  | FALSE | FALSE | HDC Site QA | Main Reticulation | Submain Install | HV-05 - MVSB-1-1 to MVSB-1-2 | Torque settings | Reference Tables
a5a3628b-39e3-554e-8d52-a6ca96e1ecdd |  | checkpoint-status | not-started |  |  | TRUE | TRUE | HDC Site QA | Main Reticulation | Submain Install | HV-05 - MVSB-1-1 to MVSB-1-2 | Torque settings | Reference Tables | Torque Setting Tables - Pass once tables are confirmed/read
0bf6718d-a262-541b-a6f8-b70da1c240fc |  | checkpoint-group | not-started |  |  | FALSE | FALSE | HDC Site QA | Main Reticulation | Submain Install | HV-05 - MVSB-1-1 to MVSB-1-2 | Torque settings | Test No.1
fdba497d-2514-5646-a9e1-48d1efc2afd8 |  | checkpoint-status | not-started |  |  | TRUE | TRUE | HDC Site QA | Main Reticulation | Submain Install | HV-05 - MVSB-1-1 to MVSB-1-2 | Torque settings | Test No.1 | Pass Once below details are completed
23d5871e-abbc-54f8-964f-d0680ff013a2 |  | checkpoint-group | not-started |  |  | FALSE | FALSE | HDC Site QA | Main Reticulation | Submain Install | HV-05 - MVSB-1-1 to MVSB-1-2 | Torque settings | Test No.2
873a2a90-03ca-5c07-a431-c70ad409f045 |  | checkpoint-status | not-started |  |  | TRUE | TRUE | HDC Site QA | Main Reticulation | Submain Install | HV-05 - MVSB-1-1 to MVSB-1-2 | Torque settings | Test No.2 | Pass Once below details are completed
4216b3f5-c9a7-5b93-bf98-45158c176c06 |  | checkpoint-group | not-started |  |  | FALSE | FALSE | HDC Site QA | Main Reticulation | Submain Install | HV-05 - MVSB-1-1 to MVSB-1-2 | Torque settings | Test No.3
aafd5b05-69eb-5d6a-964d-8c46c6056d3f |  | checkpoint-status | not-started |  |  | TRUE | TRUE | HDC Site QA | Main Reticulation | Submain Install | HV-05 - MVSB-1-1 to MVSB-1-2 | Torque settings | Test No.3 | Pass Once below details are completed
0ad73992-c263-5f00-8f89-cb824353205f |  | checkpoint-group | not-started |  |  | FALSE | FALSE | HDC Site QA | Main Reticulation | Submain Install | HV-05 - MVSB-1-1 to MVSB-1-2 | Torque settings | Test No.4
b9cd6c33-0fba-5a2e-aa42-899ba058e3dc |  | checkpoint-status | not-started |  |  | TRUE | TRUE | HDC Site QA | Main Reticulation | Submain Install | HV-05 - MVSB-1-1 to MVSB-1-2 | Torque settings | Test No.4 | Pass Once below details are completed
7c054bc7-fdb7-52e2-95c5-ed54ca444ebb |  | checkpoint-group | not-started |  |  | FALSE | FALSE | HDC Site QA | Main Reticulation | Submain Install | HV-05 - MVSB-1-1 to MVSB-1-2 | Torque settings | Test No.5
5894988e-e016-57c4-901f-146797af0a88 |  | checkpoint-status | not-started |  |  | TRUE | TRUE | HDC Site QA | Main Reticulation | Submain Install | HV-05 - MVSB-1-1 to MVSB-1-2 | Torque settings | Test No.5 | Pass Once below details are completed
72b595ae-8034-5aeb-9806-b61fd947d40e |  | checkpoint-group | not-started |  |  | FALSE | FALSE | HDC Site QA | Main Reticulation | Submain Install | HV-05 - MVSB-1-1 to MVSB-1-2 | Torque settings | Test No.6
b6b27268-4ed9-5378-9af5-5e0a7694dbb8 |  | checkpoint-status | not-started |  |  | TRUE | TRUE | HDC Site QA | Main Reticulation | Submain Install | HV-05 - MVSB-1-1 to MVSB-1-2 | Torque settings | Test No.6 | Pass Once below details are completed
2c47e8f7-5eda-54b1-9264-958e18dbd3c7 |  | checkpoint-group | not-started |  |  | FALSE | FALSE | HDC Site QA | Main Reticulation | Submain Install | HV-05 - MVSB-1-1 to MVSB-1-2 | Torque settings | Test No.7
84d5e6f3-c1d2-502f-ae7a-9ad319690b48 |  | checkpoint-status | not-started |  |  | TRUE | TRUE | HDC Site QA | Main Reticulation | Submain Install | HV-05 - MVSB-1-1 to MVSB-1-2 | Torque settings | Test No.7 | Pass Once below details are completed
64af6f2d-cec6-5c41-ba20-345530617906 |  | checkpoint-group | not-started |  |  | FALSE | FALSE | HDC Site QA | Main Reticulation | Submain Install | HV-05 - MVSB-1-1 to MVSB-1-2 | Torque settings | Test No.8
196d9ea1-2224-5b28-b09a-ff9cdeb32669 |  | checkpoint-status | not-started |  |  | TRUE | TRUE | HDC Site QA | Main Reticulation | Submain Install | HV-05 - MVSB-1-1 to MVSB-1-2 | Torque settings | Test No.8 | Pass Once below details are completed
2ea5d23f-bfc5-55a2-96c4-15b0effee5c3 |  | checkpoint-group | not-started |  |  | FALSE | FALSE | HDC Site QA | Main Reticulation | Submain Install | HV-05 - MVSB-1-1 to MVSB-1-2 | Torque settings | Test No.9
7dab7720-6140-5975-8d17-1c3df441147f |  | checkpoint-status | not-started |  |  | TRUE | TRUE | HDC Site QA | Main Reticulation | Submain Install | HV-05 - MVSB-1-1 to MVSB-1-2 | Torque settings | Test No.9 | Pass Once below details are completed
0598dcef-0393-57e5-b9e4-d2733c8c8b96 |  | checkpoint-group | not-started |  |  | FALSE | FALSE | HDC Site QA | Main Reticulation | Submain Install | HV-05 - MVSB-1-1 to MVSB-1-2 | Torque settings | Test No.10
526b2fce-095a-5905-9ef0-c6204ad645d6 |  | checkpoint-status | not-started |  |  | TRUE | TRUE | HDC Site QA | Main Reticulation | Submain Install | HV-05 - MVSB-1-1 to MVSB-1-2 | Torque settings | Test No.10 | Pass Once below details are completed
664dfe8a-e765-5c2b-8568-25c396387a57 |  | checkpoint-group | not-started |  |  | FALSE | FALSE | HDC Site QA | Main Reticulation | Submain Install | HV-05 - MVSB-1-1 to MVSB-1-2 | Torque settings | Sign-Off
d6ae5c8a-f005-5b48-8cbe-a274d29a12da |  | checkpoint-status | not-started |  |  | TRUE | TRUE | HDC Site QA | Main Reticulation | Submain Install | HV-05 - MVSB-1-1 to MVSB-1-2 | Torque settings | Sign-Off | Cable Tray works completed to specification/drawings - Area left clean & tidy
7db18b5f-8fdf-4182-bb1c-abee19f7afba |  | folder-normal | not-started |  | step | TRUE | FALSE | HDC Site QA | Main Reticulation | Submain Install | HV-06 - MVSB-1-3 to MVSB-1-4
f15cdfb1-8936-4cda-8d85-fe0ee005e91b |  | checklist-sectioned | not-started | AE-ITCX-010 - Torque Settings for Bolts (Rev 0 +Names) | checklist | FALSE | FALSE | HDC Site QA | Main Reticulation | Submain Install | HV-06 - MVSB-1-3 to MVSB-1-4 | Torque settings
f206af57-249c-505d-b2b8-d5f7be17e69f |  | checkpoint-group | not-started |  |  | FALSE | FALSE | HDC Site QA | Main Reticulation | Submain Install | HV-06 - MVSB-1-3 to MVSB-1-4 | Torque settings | Reference Tables
73b6c13e-49d2-5c46-bd12-506d764b48cd |  | checkpoint-status | not-started |  |  | TRUE | TRUE | HDC Site QA | Main Reticulation | Submain Install | HV-06 - MVSB-1-3 to MVSB-1-4 | Torque settings | Reference Tables | Torque Setting Tables - Pass once tables are confirmed/read
9b45562f-61fb-5f76-ab1a-ddc2d48e37c1 |  | checkpoint-group | not-started |  |  | FALSE | FALSE | HDC Site QA | Main Reticulation | Submain Install | HV-06 - MVSB-1-3 to MVSB-1-4 | Torque settings | Test No.1
6fb0c794-d90b-5078-aa41-952b62c80008 |  | checkpoint-status | not-started |  |  | TRUE | TRUE | HDC Site QA | Main Reticulation | Submain Install | HV-06 - MVSB-1-3 to MVSB-1-4 | Torque settings | Test No.1 | Pass Once below details are completed
a308d11c-e15a-580b-9b1f-b90770b049fc |  | checkpoint-group | not-started |  |  | FALSE | FALSE | HDC Site QA | Main Reticulation | Submain Install | HV-06 - MVSB-1-3 to MVSB-1-4 | Torque settings | Test No.2
8afc88c6-2735-50f2-9029-5e19a40a6b71 |  | checkpoint-status | not-started |  |  | TRUE | TRUE | HDC Site QA | Main Reticulation | Submain Install | HV-06 - MVSB-1-3 to MVSB-1-4 | Torque settings | Test No.2 | Pass Once below details are completed
1ed9ff0b-7051-5587-9534-7a1b5ee1a5f5 |  | checkpoint-group | not-started |  |  | FALSE | FALSE | HDC Site QA | Main Reticulation | Submain Install | HV-06 - MVSB-1-3 to MVSB-1-4 | Torque settings | Test No.3
71391284-03d7-56ab-a750-8ba4c4f569c8 |  | checkpoint-status | not-started |  |  | TRUE | TRUE | HDC Site QA | Main Reticulation | Submain Install | HV-06 - MVSB-1-3 to MVSB-1-4 | Torque settings | Test No.3 | Pass Once below details are completed
f131defa-a06a-5dd6-9e53-59251e79e4fc |  | checkpoint-group | not-started |  |  | FALSE | FALSE | HDC Site QA | Main Reticulation | Submain Install | HV-06 - MVSB-1-3 to MVSB-1-4 | Torque settings | Test No.4
cbb71294-5c86-56aa-9a8a-59a3064fb9de |  | checkpoint-status | not-started |  |  | TRUE | TRUE | HDC Site QA | Main Reticulation | Submain Install | HV-06 - MVSB-1-3 to MVSB-1-4 | Torque settings | Test No.4 | Pass Once below details are completed
c0028197-ec68-5e6c-bbe7-d5a56adebf46 |  | checkpoint-group | not-started |  |  | FALSE | FALSE | HDC Site QA | Main Reticulation | Submain Install | HV-06 - MVSB-1-3 to MVSB-1-4 | Torque settings | Test No.5
db14419f-35cb-579e-9a5a-f3ef5ce4d8e8 |  | checkpoint-status | not-started |  |  | TRUE | TRUE | HDC Site QA | Main Reticulation | Submain Install | HV-06 - MVSB-1-3 to MVSB-1-4 | Torque settings | Test No.5 | Pass Once below details are completed
39e3db5b-da4d-52ac-890f-10ce4d89e93d |  | checkpoint-group | not-started |  |  | FALSE | FALSE | HDC Site QA | Main Reticulation | Submain Install | HV-06 - MVSB-1-3 to MVSB-1-4 | Torque settings | Test No.6
5aa88b20-e988-5591-a9f5-03faf10c0c86 |  | checkpoint-status | not-started |  |  | TRUE | TRUE | HDC Site QA | Main Reticulation | Submain Install | HV-06 - MVSB-1-3 to MVSB-1-4 | Torque settings | Test No.6 | Pass Once below details are completed
c6c24a9f-879c-5b6d-8932-989b5c9ed179 |  | checkpoint-group | not-started |  |  | FALSE | FALSE | HDC Site QA | Main Reticulation | Submain Install | HV-06 - MVSB-1-3 to MVSB-1-4 | Torque settings | Test No.7
7bd24812-3ccf-5abe-8307-0ff564c7bd33 |  | checkpoint-status | not-started |  |  | TRUE | TRUE | HDC Site QA | Main Reticulation | Submain Install | HV-06 - MVSB-1-3 to MVSB-1-4 | Torque settings | Test No.7 | Pass Once below details are completed
d607a716-3b8c-59dc-8bae-138611aa9bd3 |  | checkpoint-group | not-started |  |  | FALSE | FALSE | HDC Site QA | Main Reticulation | Submain Install | HV-06 - MVSB-1-3 to MVSB-1-4 | Torque settings | Test No.8
5f958cca-5a35-5dc6-ad28-8a7edcd987e6 |  | checkpoint-status | not-started |  |  | TRUE | TRUE | HDC Site QA | Main Reticulation | Submain Install | HV-06 - MVSB-1-3 to MVSB-1-4 | Torque settings | Test No.8 | Pass Once below details are completed
a748c25c-2d45-5bf9-9565-d5cf99dc928b |  | checkpoint-group | not-started |  |  | FALSE | FALSE | HDC Site QA | Main Reticulation | Submain Install | HV-06 - MVSB-1-3 to MVSB-1-4 | Torque settings | Test No.9
c417a04e-c978-5e92-99e2-cfce72b89540 |  | checkpoint-status | not-started |  |  | TRUE | TRUE | HDC Site QA | Main Reticulation | Submain Install | HV-06 - MVSB-1-3 to MVSB-1-4 | Torque settings | Test No.9 | Pass Once below details are completed
be6813cd-4e44-5617-b9b9-c1e034bd0a30 |  | checkpoint-group | not-started |  |  | FALSE | FALSE | HDC Site QA | Main Reticulation | Submain Install | HV-06 - MVSB-1-3 to MVSB-1-4 | Torque settings | Test No.10
f7afe945-5ac1-53e0-b760-cbb0b6151cc6 |  | checkpoint-status | not-started |  |  | TRUE | TRUE | HDC Site QA | Main Reticulation | Submain Install | HV-06 - MVSB-1-3 to MVSB-1-4 | Torque settings | Test No.10 | Pass Once below details are completed
f6b5a671-7367-5ebd-a15f-f2e522646fbb |  | checkpoint-group | not-started |  |  | FALSE | FALSE | HDC Site QA | Main Reticulation | Submain Install | HV-06 - MVSB-1-3 to MVSB-1-4 | Torque settings | Sign-Off
b6bc4f9e-2fbb-5b56-813a-b41c02267ef6 |  | checkpoint-status | not-started |  |  | TRUE | TRUE | HDC Site QA | Main Reticulation | Submain Install | HV-06 - MVSB-1-3 to MVSB-1-4 | Torque settings | Sign-Off | Cable Tray works completed to specification/drawings - Area left clean & tidy
9b7309d8-1d64-4061-b8dc-6a364a57373b |  | folder-normal | not-started |  | step | TRUE | FALSE | HDC Site QA | Main Reticulation | Submain Install | HV-07 - MVSB-1-1 to MVSSB-1A
a755304c-7645-403e-88d0-80c8206c4b83 |  | checklist-sectioned | not-started | AE-ITCX-010 - Torque Settings for Bolts (Rev 0 +Names) | checklist | FALSE | FALSE | HDC Site QA | Main Reticulation | Submain Install | HV-07 - MVSB-1-1 to MVSSB-1A | Torque settings
360197bc-5a01-5ed2-8929-ba8cfa8a55d7 |  | checkpoint-group | not-started |  |  | FALSE | FALSE | HDC Site QA | Main Reticulation | Submain Install | HV-07 - MVSB-1-1 to MVSSB-1A | Torque settings | Reference Tables
3ddb665f-2aac-5982-ab96-cebf9b29f16c |  | checkpoint-status | not-started |  |  | TRUE | TRUE | HDC Site QA | Main Reticulation | Submain Install | HV-07 - MVSB-1-1 to MVSSB-1A | Torque settings | Reference Tables | Torque Setting Tables - Pass once tables are confirmed/read
aa4c330a-3b38-584b-ac48-17a162341773 |  | checkpoint-group | not-started |  |  | FALSE | FALSE | HDC Site QA | Main Reticulation | Submain Install | HV-07 - MVSB-1-1 to MVSSB-1A | Torque settings | Test No.1
cbe4d43e-561e-52b8-9812-e817c8f1bd7a |  | checkpoint-status | not-started |  |  | TRUE | TRUE | HDC Site QA | Main Reticulation | Submain Install | HV-07 - MVSB-1-1 to MVSSB-1A | Torque settings | Test No.1 | Pass Once below details are completed
f023dc2d-ca07-55a7-97e6-2a98c0e22e80 |  | checkpoint-group | not-started |  |  | FALSE | FALSE | HDC Site QA | Main Reticulation | Submain Install | HV-07 - MVSB-1-1 to MVSSB-1A | Torque settings | Test No.2
5c362674-58bb-5c87-8427-a095793b5eb7 |  | checkpoint-status | not-started |  |  | TRUE | TRUE | HDC Site QA | Main Reticulation | Submain Install | HV-07 - MVSB-1-1 to MVSSB-1A | Torque settings | Test No.2 | Pass Once below details are completed
2b2de91b-bce7-5be7-b73d-d7d2db6d8a7b |  | checkpoint-group | not-started |  |  | FALSE | FALSE | HDC Site QA | Main Reticulation | Submain Install | HV-07 - MVSB-1-1 to MVSSB-1A | Torque settings | Test No.3
5d44caf7-bb6d-571e-902c-63e5de68134a |  | checkpoint-status | not-started |  |  | TRUE | TRUE | HDC Site QA | Main Reticulation | Submain Install | HV-07 - MVSB-1-1 to MVSSB-1A | Torque settings | Test No.3 | Pass Once below details are completed
ed4176a9-cbac-5a87-8422-f17c94e18921 |  | checkpoint-group | not-started |  |  | FALSE | FALSE | HDC Site QA | Main Reticulation | Submain Install | HV-07 - MVSB-1-1 to MVSSB-1A | Torque settings | Test No.4
8e2a122b-1f73-5e82-a3ce-638a23b53c93 |  | checkpoint-status | not-started |  |  | TRUE | TRUE | HDC Site QA | Main Reticulation | Submain Install | HV-07 - MVSB-1-1 to MVSSB-1A | Torque settings | Test No.4 | Pass Once below details are completed
5052265d-063a-5610-85bb-aa95b52b53a6 |  | checkpoint-group | not-started |  |  | FALSE | FALSE | HDC Site QA | Main Reticulation | Submain Install | HV-07 - MVSB-1-1 to MVSSB-1A | Torque settings | Test No.5
d8faac77-231c-5e6d-9b92-4f9dd8e2b865 |  | checkpoint-status | not-started |  |  | TRUE | TRUE | HDC Site QA | Main Reticulation | Submain Install | HV-07 - MVSB-1-1 to MVSSB-1A | Torque settings | Test No.5 | Pass Once below details are completed
85dc0169-dbef-5c32-8e3c-59e39185efe0 |  | checkpoint-group | not-started |  |  | FALSE | FALSE | HDC Site QA | Main Reticulation | Submain Install | HV-07 - MVSB-1-1 to MVSSB-1A | Torque settings | Test No.6
beaa1158-f5b2-57ff-9993-c7d18fd23fb6 |  | checkpoint-status | not-started |  |  | TRUE | TRUE | HDC Site QA | Main Reticulation | Submain Install | HV-07 - MVSB-1-1 to MVSSB-1A | Torque settings | Test No.6 | Pass Once below details are completed
a617ea71-c407-53f1-ab51-2ae3df985421 |  | checkpoint-group | not-started |  |  | FALSE | FALSE | HDC Site QA | Main Reticulation | Submain Install | HV-07 - MVSB-1-1 to MVSSB-1A | Torque settings | Test No.7
6d1d7bb6-0e35-5841-827a-e7821d1ba4ce |  | checkpoint-status | not-started |  |  | TRUE | TRUE | HDC Site QA | Main Reticulation | Submain Install | HV-07 - MVSB-1-1 to MVSSB-1A | Torque settings | Test No.7 | Pass Once below details are completed
0d0fb6fb-1770-5c4d-9392-8bd0ce42d5ad |  | checkpoint-group | not-started |  |  | FALSE | FALSE | HDC Site QA | Main Reticulation | Submain Install | HV-07 - MVSB-1-1 to MVSSB-1A | Torque settings | Test No.8
f6353999-2ca6-50d7-afc8-3b5fc8403830 |  | checkpoint-status | not-started |  |  | TRUE | TRUE | HDC Site QA | Main Reticulation | Submain Install | HV-07 - MVSB-1-1 to MVSSB-1A | Torque settings | Test No.8 | Pass Once below details are completed
db450e14-160c-5364-bce4-01b28d5e831a |  | checkpoint-group | not-started |  |  | FALSE | FALSE | HDC Site QA | Main Reticulation | Submain Install | HV-07 - MVSB-1-1 to MVSSB-1A | Torque settings | Test No.9
4d0bfe25-34d4-552b-878a-da00eb8c1e2b |  | checkpoint-status | not-started |  |  | TRUE | TRUE | HDC Site QA | Main Reticulation | Submain Install | HV-07 - MVSB-1-1 to MVSSB-1A | Torque settings | Test No.9 | Pass Once below details are completed
a678fd6f-a387-5d73-9aee-dfe6a488d534 |  | checkpoint-group | not-started |  |  | FALSE | FALSE | HDC Site QA | Main Reticulation | Submain Install | HV-07 - MVSB-1-1 to MVSSB-1A | Torque settings | Test No.10
89887f1c-7ee2-5148-a90c-472a4ec0a0db |  | checkpoint-status | not-started |  |  | TRUE | TRUE | HDC Site QA | Main Reticulation | Submain Install | HV-07 - MVSB-1-1 to MVSSB-1A | Torque settings | Test No.10 | Pass Once below details are completed
b3e1e7d5-b61d-5880-aed1-4c6717957140 |  | checkpoint-group | not-started |  |  | FALSE | FALSE | HDC Site QA | Main Reticulation | Submain Install | HV-07 - MVSB-1-1 to MVSSB-1A | Torque settings | Sign-Off
e9bae392-8a58-5282-b0a8-309fb79fef50 |  | checkpoint-status | not-started |  |  | TRUE | TRUE | HDC Site QA | Main Reticulation | Submain Install | HV-07 - MVSB-1-1 to MVSSB-1A | Torque settings | Sign-Off | Cable Tray works completed to specification/drawings - Area left clean & tidy
61d62eee-228d-40d1-9e86-1d45130bb994 |  | folder-normal | not-started |  | step | TRUE | FALSE | HDC Site QA | Main Reticulation | Submain Install | HV-08 - MVSB-1-1 to MVSSB-2A
35cfdd14-60c3-4e3b-a5d1-0eff7c81d038 |  | checklist-sectioned | not-started | AE-ITCX-010 - Torque Settings for Bolts (Rev 0 +Names) | checklist | FALSE | FALSE | HDC Site QA | Main Reticulation | Submain Install | HV-08 - MVSB-1-1 to MVSSB-2A | Torque settings
071b3474-2821-5b63-bf36-4b27dfc4cac9 |  | checkpoint-group | not-started |  |  | FALSE | FALSE | HDC Site QA | Main Reticulation | Submain Install | HV-08 - MVSB-1-1 to MVSSB-2A | Torque settings | Reference Tables
f3088c66-88c1-599d-9d91-38a2cd0d677d |  | checkpoint-status | not-started |  |  | TRUE | TRUE | HDC Site QA | Main Reticulation | Submain Install | HV-08 - MVSB-1-1 to MVSSB-2A | Torque settings | Reference Tables | Torque Setting Tables - Pass once tables are confirmed/read
f1a93944-1278-568d-8b34-69264372cbe2 |  | checkpoint-group | not-started |  |  | FALSE | FALSE | HDC Site QA | Main Reticulation | Submain Install | HV-08 - MVSB-1-1 to MVSSB-2A | Torque settings | Test No.1
6cac1bc5-cbdc-597a-8a58-ffe3054dd1b6 |  | checkpoint-status | not-started |  |  | TRUE | TRUE | HDC Site QA | Main Reticulation | Submain Install | HV-08 - MVSB-1-1 to MVSSB-2A | Torque settings | Test No.1 | Pass Once below details are completed
592e3e7d-a052-578d-9804-75083f40298e |  | checkpoint-group | not-started |  |  | FALSE | FALSE | HDC Site QA | Main Reticulation | Submain Install | HV-08 - MVSB-1-1 to MVSSB-2A | Torque settings | Test No.2
5f6b4d61-7bd9-5e4b-8c60-3d54d7639b81 |  | checkpoint-status | not-started |  |  | TRUE | TRUE | HDC Site QA | Main Reticulation | Submain Install | HV-08 - MVSB-1-1 to MVSSB-2A | Torque settings | Test No.2 | Pass Once below details are completed
7b1a328b-971a-5594-9b69-b132a5a7ad34 |  | checkpoint-group | not-started |  |  | FALSE | FALSE | HDC Site QA | Main Reticulation | Submain Install | HV-08 - MVSB-1-1 to MVSSB-2A | Torque settings | Test No.3
9cec4900-0aeb-5c98-95d8-89925433a511 |  | checkpoint-status | not-started |  |  | TRUE | TRUE | HDC Site QA | Main Reticulation | Submain Install | HV-08 - MVSB-1-1 to MVSSB-2A | Torque settings | Test No.3 | Pass Once below details are completed
ce7f6a76-b0de-5ba2-ae70-945231fa7d0a |  | checkpoint-group | not-started |  |  | FALSE | FALSE | HDC Site QA | Main Reticulation | Submain Install | HV-08 - MVSB-1-1 to MVSSB-2A | Torque settings | Test No.4
a55f86b8-a8d9-5977-ba99-bdbcf2fef506 |  | checkpoint-status | not-started |  |  | TRUE | TRUE | HDC Site QA | Main Reticulation | Submain Install | HV-08 - MVSB-1-1 to MVSSB-2A | Torque settings | Test No.4 | Pass Once below details are completed
59dcc084-9c9f-5ef0-ad83-2d1d62a029c4 |  | checkpoint-group | not-started |  |  | FALSE | FALSE | HDC Site QA | Main Reticulation | Submain Install | HV-08 - MVSB-1-1 to MVSSB-2A | Torque settings | Test No.5
6bff6ab6-c589-54ac-9233-4757e4f5930e |  | checkpoint-status | not-started |  |  | TRUE | TRUE | HDC Site QA | Main Reticulation | Submain Install | HV-08 - MVSB-1-1 to MVSSB-2A | Torque settings | Test No.5 | Pass Once below details are completed
65be4ae6-7f2e-5641-ae00-a2464f19c5ff |  | checkpoint-group | not-started |  |  | FALSE | FALSE | HDC Site QA | Main Reticulation | Submain Install | HV-08 - MVSB-1-1 to MVSSB-2A | Torque settings | Test No.6
cff2e842-e323-50d1-86a8-1856482f51d9 |  | checkpoint-status | not-started |  |  | TRUE | TRUE | HDC Site QA | Main Reticulation | Submain Install | HV-08 - MVSB-1-1 to MVSSB-2A | Torque settings | Test No.6 | Pass Once below details are completed
057aa17c-a433-55f1-b7bc-c99ac20efd93 |  | checkpoint-group | not-started |  |  | FALSE | FALSE | HDC Site QA | Main Reticulation | Submain Install | HV-08 - MVSB-1-1 to MVSSB-2A | Torque settings | Test No.7
f6d18cf4-b5ae-5af1-be77-0876aaffa363 |  | checkpoint-status | not-started |  |  | TRUE | TRUE | HDC Site QA | Main Reticulation | Submain Install | HV-08 - MVSB-1-1 to MVSSB-2A | Torque settings | Test No.7 | Pass Once below details are completed
f37c9d56-6675-5f7d-a071-fa5ee0fd83e7 |  | checkpoint-group | not-started |  |  | FALSE | FALSE | HDC Site QA | Main Reticulation | Submain Install | HV-08 - MVSB-1-1 to MVSSB-2A | Torque settings | Test No.8
64b0e5c6-4748-5f95-a51b-711a84ac2bbb |  | checkpoint-status | not-started |  |  | TRUE | TRUE | HDC Site QA | Main Reticulation | Submain Install | HV-08 - MVSB-1-1 to MVSSB-2A | Torque settings | Test No.8 | Pass Once below details are completed
fc351c7f-09ca-5310-aaaa-6d91a9defee1 |  | checkpoint-group | not-started |  |  | FALSE | FALSE | HDC Site QA | Main Reticulation | Submain Install | HV-08 - MVSB-1-1 to MVSSB-2A | Torque settings | Test No.9
636cad0c-c2c4-53f1-8f8d-4b8958a36f28 |  | checkpoint-status | not-started |  |  | TRUE | TRUE | HDC Site QA | Main Reticulation | Submain Install | HV-08 - MVSB-1-1 to MVSSB-2A | Torque settings | Test No.9 | Pass Once below details are completed
ec5f14ef-7f65-5764-a415-99fdf607e8d6 |  | checkpoint-group | not-started |  |  | FALSE | FALSE | HDC Site QA | Main Reticulation | Submain Install | HV-08 - MVSB-1-1 to MVSSB-2A | Torque settings | Test No.10
2e0e2c02-22de-57da-9f47-c5a3a4fa5dfb |  | checkpoint-status | not-started |  |  | TRUE | TRUE | HDC Site QA | Main Reticulation | Submain Install | HV-08 - MVSB-1-1 to MVSSB-2A | Torque settings | Test No.10 | Pass Once below details are completed
30c2c3da-600f-5d2c-b2e7-6514cff0def8 |  | checkpoint-group | not-started |  |  | FALSE | FALSE | HDC Site QA | Main Reticulation | Submain Install | HV-08 - MVSB-1-1 to MVSSB-2A | Torque settings | Sign-Off
688deb74-77e5-55e2-9c2c-d3cccd7eb7a0 |  | checkpoint-status | not-started |  |  | TRUE | TRUE | HDC Site QA | Main Reticulation | Submain Install | HV-08 - MVSB-1-1 to MVSSB-2A | Torque settings | Sign-Off | Cable Tray works completed to specification/drawings - Area left clean & tidy
cf9f3fc5-9070-47e2-bd6b-29873725e094 |  | folder-normal | not-started |  | step | TRUE | FALSE | HDC Site QA | Main Reticulation | Submain Install | HV-09 - MVSB-1-2 to MVSSB-2C
211ae481-eb2e-44dc-8cbc-ce580c3cc04c |  | checklist-sectioned | not-started | AE-ITCX-010 - Torque Settings for Bolts (Rev 0 +Names) | checklist | FALSE | FALSE | HDC Site QA | Main Reticulation | Submain Install | HV-09 - MVSB-1-2 to MVSSB-2C | Torque settings
d1c94bba-52b2-5c72-b216-4e0b9b422b29 |  | checkpoint-group | not-started |  |  | FALSE | FALSE | HDC Site QA | Main Reticulation | Submain Install | HV-09 - MVSB-1-2 to MVSSB-2C | Torque settings | Reference Tables
6255e67c-3e33-5e05-966e-7abaf90ba9d8 |  | checkpoint-status | not-started |  |  | TRUE | TRUE | HDC Site QA | Main Reticulation | Submain Install | HV-09 - MVSB-1-2 to MVSSB-2C | Torque settings | Reference Tables | Torque Setting Tables - Pass once tables are confirmed/read
776d0da6-ab74-536f-9a51-c424b75e5802 |  | checkpoint-group | not-started |  |  | FALSE | FALSE | HDC Site QA | Main Reticulation | Submain Install | HV-09 - MVSB-1-2 to MVSSB-2C | Torque settings | Test No.1
5fa7ae42-0f62-5c3f-b0c8-cb3d1bc2652e |  | checkpoint-status | not-started |  |  | TRUE | TRUE | HDC Site QA | Main Reticulation | Submain Install | HV-09 - MVSB-1-2 to MVSSB-2C | Torque settings | Test No.1 | Pass Once below details are completed
14b2dc4a-2535-58bf-88a7-9d693eb5da61 |  | checkpoint-group | not-started |  |  | FALSE | FALSE | HDC Site QA | Main Reticulation | Submain Install | HV-09 - MVSB-1-2 to MVSSB-2C | Torque settings | Test No.2
86decc08-d924-503a-a112-4d38f11bec0e |  | checkpoint-status | not-started |  |  | TRUE | TRUE | HDC Site QA | Main Reticulation | Submain Install | HV-09 - MVSB-1-2 to MVSSB-2C | Torque settings | Test No.2 | Pass Once below details are completed
283553fc-80bf-5821-93b0-2f95f795c309 |  | checkpoint-group | not-started |  |  | FALSE | FALSE | HDC Site QA | Main Reticulation | Submain Install | HV-09 - MVSB-1-2 to MVSSB-2C | Torque settings | Test No.3
98091838-c016-5349-9740-350eefd4a9cc |  | checkpoint-status | not-started |  |  | TRUE | TRUE | HDC Site QA | Main Reticulation | Submain Install | HV-09 - MVSB-1-2 to MVSSB-2C | Torque settings | Test No.3 | Pass Once below details are completed
aca65c6e-f44d-5af6-a29e-4b986d16b2a1 |  | checkpoint-group | not-started |  |  | FALSE | FALSE | HDC Site QA | Main Reticulation | Submain Install | HV-09 - MVSB-1-2 to MVSSB-2C | Torque settings | Test No.4
acef9365-d73c-5969-95c0-fc92a2e6c5e9 |  | checkpoint-status | not-started |  |  | TRUE | TRUE | HDC Site QA | Main Reticulation | Submain Install | HV-09 - MVSB-1-2 to MVSSB-2C | Torque settings | Test No.4 | Pass Once below details are completed
b2f1e274-96c4-5db9-a1c3-4f8601e18493 |  | checkpoint-group | not-started |  |  | FALSE | FALSE | HDC Site QA | Main Reticulation | Submain Install | HV-09 - MVSB-1-2 to MVSSB-2C | Torque settings | Test No.5
7ec22ad2-620a-5499-8252-68f9d5b2780a |  | checkpoint-status | not-started |  |  | TRUE | TRUE | HDC Site QA | Main Reticulation | Submain Install | HV-09 - MVSB-1-2 to MVSSB-2C | Torque settings | Test No.5 | Pass Once below details are completed
2024c6cf-519d-57a4-84fc-233a18fcc79f |  | checkpoint-group | not-started |  |  | FALSE | FALSE | HDC Site QA | Main Reticulation | Submain Install | HV-09 - MVSB-1-2 to MVSSB-2C | Torque settings | Test No.6
1cd89a6c-b633-53d6-8dcd-5d62637c7bd6 |  | checkpoint-status | not-started |  |  | TRUE | TRUE | HDC Site QA | Main Reticulation | Submain Install | HV-09 - MVSB-1-2 to MVSSB-2C | Torque settings | Test No.6 | Pass Once below details are completed
8ec7077b-caff-5c57-99af-933790765563 |  | checkpoint-group | not-started |  |  | FALSE | FALSE | HDC Site QA | Main Reticulation | Submain Install | HV-09 - MVSB-1-2 to MVSSB-2C | Torque settings | Test No.7
29dff5fe-f544-597c-83b3-a22e6998a2dc |  | checkpoint-status | not-started |  |  | TRUE | TRUE | HDC Site QA | Main Reticulation | Submain Install | HV-09 - MVSB-1-2 to MVSSB-2C | Torque settings | Test No.7 | Pass Once below details are completed
e193bd8f-c029-56be-a7d8-97cae6c20f96 |  | checkpoint-group | not-started |  |  | FALSE | FALSE | HDC Site QA | Main Reticulation | Submain Install | HV-09 - MVSB-1-2 to MVSSB-2C | Torque settings | Test No.8
2ccb5377-3ae3-5f67-8785-c17fb620936c |  | checkpoint-status | not-started |  |  | TRUE | TRUE | HDC Site QA | Main Reticulation | Submain Install | HV-09 - MVSB-1-2 to MVSSB-2C | Torque settings | Test No.8 | Pass Once below details are completed
5f7fab3b-3de4-5270-a04a-f171a65bd3e3 |  | checkpoint-group | not-started |  |  | FALSE | FALSE | HDC Site QA | Main Reticulation | Submain Install | HV-09 - MVSB-1-2 to MVSSB-2C | Torque settings | Test No.9
d0d0cf39-3075-5e2f-9a32-d593b7057138 |  | checkpoint-status | not-started |  |  | TRUE | TRUE | HDC Site QA | Main Reticulation | Submain Install | HV-09 - MVSB-1-2 to MVSSB-2C | Torque settings | Test No.9 | Pass Once below details are completed
b669b556-8242-569e-81b1-e72ce158e5fa |  | checkpoint-group | not-started |  |  | FALSE | FALSE | HDC Site QA | Main Reticulation | Submain Install | HV-09 - MVSB-1-2 to MVSSB-2C | Torque settings | Test No.10
ef31aabd-e40b-56b1-b2c1-011a892ad943 |  | checkpoint-status | not-started |  |  | TRUE | TRUE | HDC Site QA | Main Reticulation | Submain Install | HV-09 - MVSB-1-2 to MVSSB-2C | Torque settings | Test No.10 | Pass Once below details are completed
1cf85961-a7b8-54f0-874e-5ed41c59de93 |  | checkpoint-group | not-started |  |  | FALSE | FALSE | HDC Site QA | Main Reticulation | Submain Install | HV-09 - MVSB-1-2 to MVSSB-2C | Torque settings | Sign-Off
835de9a1-3a2c-5828-85ea-a8f3c84c2210 |  | checkpoint-status | not-started |  |  | TRUE | TRUE | HDC Site QA | Main Reticulation | Submain Install | HV-09 - MVSB-1-2 to MVSSB-2C | Torque settings | Sign-Off | Cable Tray works completed to specification/drawings - Area left clean & tidy
35ad71b5-9409-4a5c-8fe9-3ffdcd988e84 |  | folder-normal | not-started |  | step | TRUE | FALSE | HDC Site QA | Main Reticulation | Submain Install | HV-10 - MVSB-1-3 to MVSSB-3C
f0f053dd-397e-4781-afc6-1bf1e396621b |  | checklist-sectioned | not-started | AE-ITCX-010 - Torque Settings for Bolts (Rev 0 +Names) | checklist | FALSE | FALSE | HDC Site QA | Main Reticulation | Submain Install | HV-10 - MVSB-1-3 to MVSSB-3C | Torque settings
e781057a-2556-5813-8d42-e59f5a2985b4 |  | checkpoint-group | not-started |  |  | FALSE | FALSE | HDC Site QA | Main Reticulation | Submain Install | HV-10 - MVSB-1-3 to MVSSB-3C | Torque settings | Reference Tables
372c45a7-72e4-509f-a845-313332c8aeb8 |  | checkpoint-status | not-started |  |  | TRUE | TRUE | HDC Site QA | Main Reticulation | Submain Install | HV-10 - MVSB-1-3 to MVSSB-3C | Torque settings | Reference Tables | Torque Setting Tables - Pass once tables are confirmed/read
15a54012-d991-5f63-9cb9-2ac20b4124d7 |  | checkpoint-group | not-started |  |  | FALSE | FALSE | HDC Site QA | Main Reticulation | Submain Install | HV-10 - MVSB-1-3 to MVSSB-3C | Torque settings | Test No.1
5bcf43ee-6fae-58c7-8440-21479ffd0b05 |  | checkpoint-status | not-started |  |  | TRUE | TRUE | HDC Site QA | Main Reticulation | Submain Install | HV-10 - MVSB-1-3 to MVSSB-3C | Torque settings | Test No.1 | Pass Once below details are completed
8af0cfbe-3e81-5434-949b-b1dd4babcc9a |  | checkpoint-group | not-started |  |  | FALSE | FALSE | HDC Site QA | Main Reticulation | Submain Install | HV-10 - MVSB-1-3 to MVSSB-3C | Torque settings | Test No.2
0a8219cc-67a9-5bb7-ace9-e4987bf65e01 |  | checkpoint-status | not-started |  |  | TRUE | TRUE | HDC Site QA | Main Reticulation | Submain Install | HV-10 - MVSB-1-3 to MVSSB-3C | Torque settings | Test No.2 | Pass Once below details are completed
76a41762-4376-57a1-8aa6-1fa7750427c1 |  | checkpoint-group | not-started |  |  | FALSE | FALSE | HDC Site QA | Main Reticulation | Submain Install | HV-10 - MVSB-1-3 to MVSSB-3C | Torque settings | Test No.3
831d8084-1630-5b47-9d3c-de1b9a6da4cc |  | checkpoint-status | not-started |  |  | TRUE | TRUE | HDC Site QA | Main Reticulation | Submain Install | HV-10 - MVSB-1-3 to MVSSB-3C | Torque settings | Test No.3 | Pass Once below details are completed
112ba5a9-efbb-5614-b190-c855f7fa3dfa |  | checkpoint-group | not-started |  |  | FALSE | FALSE | HDC Site QA | Main Reticulation | Submain Install | HV-10 - MVSB-1-3 to MVSSB-3C | Torque settings | Test No.4
295cc904-45de-5e74-b631-a68826f380d2 |  | checkpoint-status | not-started |  |  | TRUE | TRUE | HDC Site QA | Main Reticulation | Submain Install | HV-10 - MVSB-1-3 to MVSSB-3C | Torque settings | Test No.4 | Pass Once below details are completed
ea35e7f6-6401-5275-bbab-913409956fcf |  | checkpoint-group | not-started |  |  | FALSE | FALSE | HDC Site QA | Main Reticulation | Submain Install | HV-10 - MVSB-1-3 to MVSSB-3C | Torque settings | Test No.5
ea411908-43bd-5eae-ba9f-a22e08e36acd |  | checkpoint-status | not-started |  |  | TRUE | TRUE | HDC Site QA | Main Reticulation | Submain Install | HV-10 - MVSB-1-3 to MVSSB-3C | Torque settings | Test No.5 | Pass Once below details are completed
6dc47ce7-1185-57a3-8e9f-1df7fdc4af30 |  | checkpoint-group | not-started |  |  | FALSE | FALSE | HDC Site QA | Main Reticulation | Submain Install | HV-10 - MVSB-1-3 to MVSSB-3C | Torque settings | Test No.6
906d17b2-ba46-56e7-96f3-2bb43a67b10d |  | checkpoint-status | not-started |  |  | TRUE | TRUE | HDC Site QA | Main Reticulation | Submain Install | HV-10 - MVSB-1-3 to MVSSB-3C | Torque settings | Test No.6 | Pass Once below details are completed
f8cda7c6-bfd7-5e0d-a777-1c82f2f320bc |  | checkpoint-group | not-started |  |  | FALSE | FALSE | HDC Site QA | Main Reticulation | Submain Install | HV-10 - MVSB-1-3 to MVSSB-3C | Torque settings | Test No.7
359181ca-2c36-5a78-91d4-8d253e168286 |  | checkpoint-status | not-started |  |  | TRUE | TRUE | HDC Site QA | Main Reticulation | Submain Install | HV-10 - MVSB-1-3 to MVSSB-3C | Torque settings | Test No.7 | Pass Once below details are completed
41bd6def-63b0-5991-a72f-51bdcfeb10c6 |  | checkpoint-group | not-started |  |  | FALSE | FALSE | HDC Site QA | Main Reticulation | Submain Install | HV-10 - MVSB-1-3 to MVSSB-3C | Torque settings | Test No.8
7a7e6195-45d8-5827-9480-5a4bc67384bd |  | checkpoint-status | not-started |  |  | TRUE | TRUE | HDC Site QA | Main Reticulation | Submain Install | HV-10 - MVSB-1-3 to MVSSB-3C | Torque settings | Test No.8 | Pass Once below details are completed
07ea5a70-9173-5a07-8e49-b93ae61d3898 |  | checkpoint-group | not-started |  |  | FALSE | FALSE | HDC Site QA | Main Reticulation | Submain Install | HV-10 - MVSB-1-3 to MVSSB-3C | Torque settings | Test No.9
2eb02d64-9e61-5b45-8d04-d2f13fdca4c4 |  | checkpoint-status | not-started |  |  | TRUE | TRUE | HDC Site QA | Main Reticulation | Submain Install | HV-10 - MVSB-1-3 to MVSSB-3C | Torque settings | Test No.9 | Pass Once below details are completed
7930ad63-c1b0-5341-9028-a0fbd19d9548 |  | checkpoint-group | not-started |  |  | FALSE | FALSE | HDC Site QA | Main Reticulation | Submain Install | HV-10 - MVSB-1-3 to MVSSB-3C | Torque settings | Test No.10
4f4dbe11-13b2-59ac-b803-6e093f4d2a3f |  | checkpoint-status | not-started |  |  | TRUE | TRUE | HDC Site QA | Main Reticulation | Submain Install | HV-10 - MVSB-1-3 to MVSSB-3C | Torque settings | Test No.10 | Pass Once below details are completed
941002f5-cf58-5c99-940c-7cef693c238b |  | checkpoint-group | not-started |  |  | FALSE | FALSE | HDC Site QA | Main Reticulation | Submain Install | HV-10 - MVSB-1-3 to MVSSB-3C | Torque settings | Sign-Off
e59a3639-8c7d-511f-ad5c-429548755603 |  | checkpoint-status | not-started |  |  | TRUE | TRUE | HDC Site QA | Main Reticulation | Submain Install | HV-10 - MVSB-1-3 to MVSSB-3C | Torque settings | Sign-Off | Cable Tray works completed to specification/drawings - Area left clean & tidy
bf9ac246-066a-4a24-bb19-2d23fa84069b |  | folder-normal | not-started |  | step | TRUE | FALSE | HDC Site QA | Main Reticulation | Submain Install | HV-11 - MVSB-1-3 to MVSSB-1B
93e82c49-104a-4baf-91d9-1817fcaa6946 |  | checklist-sectioned | not-started | AE-ITCX-010 - Torque Settings for Bolts (Rev 0 +Names) | checklist | FALSE | FALSE | HDC Site QA | Main Reticulation | Submain Install | HV-11 - MVSB-1-3 to MVSSB-1B | Torque settings
10285b68-12a2-5d74-9b2d-a19a54c2727d |  | checkpoint-group | not-started |  |  | FALSE | FALSE | HDC Site QA | Main Reticulation | Submain Install | HV-11 - MVSB-1-3 to MVSSB-1B | Torque settings | Reference Tables
15c922cb-da59-5319-a334-e6fd90f04a54 |  | checkpoint-status | not-started |  |  | TRUE | TRUE | HDC Site QA | Main Reticulation | Submain Install | HV-11 - MVSB-1-3 to MVSSB-1B | Torque settings | Reference Tables | Torque Setting Tables - Pass once tables are confirmed/read
6c5ab0a4-b9ea-59e1-aa18-3c7548162224 |  | checkpoint-group | not-started |  |  | FALSE | FALSE | HDC Site QA | Main Reticulation | Submain Install | HV-11 - MVSB-1-3 to MVSSB-1B | Torque settings | Test No.1
71b4cf09-f86c-50ee-bfbc-6e54d6f51e6a |  | checkpoint-status | not-started |  |  | TRUE | TRUE | HDC Site QA | Main Reticulation | Submain Install | HV-11 - MVSB-1-3 to MVSSB-1B | Torque settings | Test No.1 | Pass Once below details are completed
31539191-7c7d-5acd-bf99-adf8ceffadff |  | checkpoint-group | not-started |  |  | FALSE | FALSE | HDC Site QA | Main Reticulation | Submain Install | HV-11 - MVSB-1-3 to MVSSB-1B | Torque settings | Test No.2
dd7b9b64-6a57-55bd-97dd-398ca73e70d1 |  | checkpoint-status | not-started |  |  | TRUE | TRUE | HDC Site QA | Main Reticulation | Submain Install | HV-11 - MVSB-1-3 to MVSSB-1B | Torque settings | Test No.2 | Pass Once below details are completed
28c4102d-d396-55d9-b012-003e2d0c872f |  | checkpoint-group | not-started |  |  | FALSE | FALSE | HDC Site QA | Main Reticulation | Submain Install | HV-11 - MVSB-1-3 to MVSSB-1B | Torque settings | Test No.3
7605b612-9026-51b4-816c-cd3a68027a91 |  | checkpoint-status | not-started |  |  | TRUE | TRUE | HDC Site QA | Main Reticulation | Submain Install | HV-11 - MVSB-1-3 to MVSSB-1B | Torque settings | Test No.3 | Pass Once below details are completed
5205365d-45f0-5559-bd23-6f6e748d13b2 |  | checkpoint-group | not-started |  |  | FALSE | FALSE | HDC Site QA | Main Reticulation | Submain Install | HV-11 - MVSB-1-3 to MVSSB-1B | Torque settings | Test No.4
7e96bc44-60d6-529b-9ad0-a514ff9a67fc |  | checkpoint-status | not-started |  |  | TRUE | TRUE | HDC Site QA | Main Reticulation | Submain Install | HV-11 - MVSB-1-3 to MVSSB-1B | Torque settings | Test No.4 | Pass Once below details are completed
8096e480-f997-5be1-9b39-9c95f0dab344 |  | checkpoint-group | not-started |  |  | FALSE | FALSE | HDC Site QA | Main Reticulation | Submain Install | HV-11 - MVSB-1-3 to MVSSB-1B | Torque settings | Test No.5
5c8d6aa3-54db-571a-8d1f-fc7fb77bceee |  | checkpoint-status | not-started |  |  | TRUE | TRUE | HDC Site QA | Main Reticulation | Submain Install | HV-11 - MVSB-1-3 to MVSSB-1B | Torque settings | Test No.5 | Pass Once below details are completed
a1be7d23-76cd-5021-81b3-d11a8cdb35a5 |  | checkpoint-group | not-started |  |  | FALSE | FALSE | HDC Site QA | Main Reticulation | Submain Install | HV-11 - MVSB-1-3 to MVSSB-1B | Torque settings | Test No.6
b9e0a961-f749-5c35-98fe-db28f8c4de64 |  | checkpoint-status | not-started |  |  | TRUE | TRUE | HDC Site QA | Main Reticulation | Submain Install | HV-11 - MVSB-1-3 to MVSSB-1B | Torque settings | Test No.6 | Pass Once below details are completed
70e3e494-d783-5558-afbf-daa632ddab7d |  | checkpoint-group | not-started |  |  | FALSE | FALSE | HDC Site QA | Main Reticulation | Submain Install | HV-11 - MVSB-1-3 to MVSSB-1B | Torque settings | Test No.7
6f099c5c-6d19-55cf-b8d1-b149bef81689 |  | checkpoint-status | not-started |  |  | TRUE | TRUE | HDC Site QA | Main Reticulation | Submain Install | HV-11 - MVSB-1-3 to MVSSB-1B | Torque settings | Test No.7 | Pass Once below details are completed
95aec34c-b34a-547f-807d-589a08884b3b |  | checkpoint-group | not-started |  |  | FALSE | FALSE | HDC Site QA | Main Reticulation | Submain Install | HV-11 - MVSB-1-3 to MVSSB-1B | Torque settings | Test No.8
9fd3a2b7-4174-5878-8503-0729a41f53e3 |  | checkpoint-status | not-started |  |  | TRUE | TRUE | HDC Site QA | Main Reticulation | Submain Install | HV-11 - MVSB-1-3 to MVSSB-1B | Torque settings | Test No.8 | Pass Once below details are completed
1fbe4798-261b-5e93-aa6e-c78ec58daa3f |  | checkpoint-group | not-started |  |  | FALSE | FALSE | HDC Site QA | Main Reticulation | Submain Install | HV-11 - MVSB-1-3 to MVSSB-1B | Torque settings | Test No.9
0febecdf-acb1-58cf-8019-6dc78630d92e |  | checkpoint-status | not-started |  |  | TRUE | TRUE | HDC Site QA | Main Reticulation | Submain Install | HV-11 - MVSB-1-3 to MVSSB-1B | Torque settings | Test No.9 | Pass Once below details are completed
af0f02d4-cd2d-5bf5-b39f-ed2a9bbae79a |  | checkpoint-group | not-started |  |  | FALSE | FALSE | HDC Site QA | Main Reticulation | Submain Install | HV-11 - MVSB-1-3 to MVSSB-1B | Torque settings | Test No.10
e62969f7-13e9-5c93-8ad9-40feeb22043b |  | checkpoint-status | not-started |  |  | TRUE | TRUE | HDC Site QA | Main Reticulation | Submain Install | HV-11 - MVSB-1-3 to MVSSB-1B | Torque settings | Test No.10 | Pass Once below details are completed
91e5c743-603a-582c-b33d-e9eb09ef08f5 |  | checkpoint-group | not-started |  |  | FALSE | FALSE | HDC Site QA | Main Reticulation | Submain Install | HV-11 - MVSB-1-3 to MVSSB-1B | Torque settings | Sign-Off
bb4c7e99-0cf2-5467-9c41-f3f2bcc6f46c |  | checkpoint-status | not-started |  |  | TRUE | TRUE | HDC Site QA | Main Reticulation | Submain Install | HV-11 - MVSB-1-3 to MVSSB-1B | Torque settings | Sign-Off | Cable Tray works completed to specification/drawings - Area left clean & tidy
3ea2cacf-a582-4f3a-b9f1-83115cd1eadb |  | folder-normal | not-started |  | step | TRUE | FALSE | HDC Site QA | Main Reticulation | Submain Install | HV-12 - MVSB-1-4 to MVSSB-2B
f951f42a-c07a-4dc5-83b5-553a89aad21f |  | checklist-sectioned | not-started | AE-ITCX-010 - Torque Settings for Bolts (Rev 0 +Names) | checklist | FALSE | FALSE | HDC Site QA | Main Reticulation | Submain Install | HV-12 - MVSB-1-4 to MVSSB-2B | Torque settings
3f93fdf7-08fa-5f02-afd0-c93254c15eb9 |  | checkpoint-group | not-started |  |  | FALSE | FALSE | HDC Site QA | Main Reticulation | Submain Install | HV-12 - MVSB-1-4 to MVSSB-2B | Torque settings | Reference Tables
2cf9d57a-e9a0-56ef-828d-fcb28cbfc1e7 |  | checkpoint-status | not-started |  |  | TRUE | TRUE | HDC Site QA | Main Reticulation | Submain Install | HV-12 - MVSB-1-4 to MVSSB-2B | Torque settings | Reference Tables | Torque Setting Tables - Pass once tables are confirmed/read
989cbcc2-8cea-541e-a853-1912fec9628e |  | checkpoint-group | not-started |  |  | FALSE | FALSE | HDC Site QA | Main Reticulation | Submain Install | HV-12 - MVSB-1-4 to MVSSB-2B | Torque settings | Test No.1
1df6e11f-51d8-5294-8fad-f05cf61a7afa |  | checkpoint-status | not-started |  |  | TRUE | TRUE | HDC Site QA | Main Reticulation | Submain Install | HV-12 - MVSB-1-4 to MVSSB-2B | Torque settings | Test No.1 | Pass Once below details are completed
bccbb018-f093-5238-a7eb-f9525c42a90b |  | checkpoint-group | not-started |  |  | FALSE | FALSE | HDC Site QA | Main Reticulation | Submain Install | HV-12 - MVSB-1-4 to MVSSB-2B | Torque settings | Test No.2
ed2a8516-f737-5b81-b0e8-3de3a36568a1 |  | checkpoint-status | not-started |  |  | TRUE | TRUE | HDC Site QA | Main Reticulation | Submain Install | HV-12 - MVSB-1-4 to MVSSB-2B | Torque settings | Test No.2 | Pass Once below details are completed
6d7cc588-3d05-58e7-af6e-3b1366ab71c8 |  | checkpoint-group | not-started |  |  | FALSE | FALSE | HDC Site QA | Main Reticulation | Submain Install | HV-12 - MVSB-1-4 to MVSSB-2B | Torque settings | Test No.3
b4ec4de1-ee0b-56cc-a73e-7f87c07f5f9a |  | checkpoint-status | not-started |  |  | TRUE | TRUE | HDC Site QA | Main Reticulation | Submain Install | HV-12 - MVSB-1-4 to MVSSB-2B | Torque settings | Test No.3 | Pass Once below details are completed
fe2779aa-e5a3-59f0-9a1c-7deb1ca55613 |  | checkpoint-group | not-started |  |  | FALSE | FALSE | HDC Site QA | Main Reticulation | Submain Install | HV-12 - MVSB-1-4 to MVSSB-2B | Torque settings | Test No.4
a9f023e2-3324-51ee-aca6-d998c2fb2a42 |  | checkpoint-status | not-started |  |  | TRUE | TRUE | HDC Site QA | Main Reticulation | Submain Install | HV-12 - MVSB-1-4 to MVSSB-2B | Torque settings | Test No.4 | Pass Once below details are completed
470d5f96-ca67-50df-b5b4-054456539f33 |  | checkpoint-group | not-started |  |  | FALSE | FALSE | HDC Site QA | Main Reticulation | Submain Install | HV-12 - MVSB-1-4 to MVSSB-2B | Torque settings | Test No.5
d95631fe-370e-5092-9326-f50b21e740b3 |  | checkpoint-status | not-started |  |  | TRUE | TRUE | HDC Site QA | Main Reticulation | Submain Install | HV-12 - MVSB-1-4 to MVSSB-2B | Torque settings | Test No.5 | Pass Once below details are completed
4ac474fc-42c9-5853-b1b7-54d2ec822c64 |  | checkpoint-group | not-started |  |  | FALSE | FALSE | HDC Site QA | Main Reticulation | Submain Install | HV-12 - MVSB-1-4 to MVSSB-2B | Torque settings | Test No.6
4e98a284-6c17-5f6d-b346-c22027a102ac |  | checkpoint-status | not-started |  |  | TRUE | TRUE | HDC Site QA | Main Reticulation | Submain Install | HV-12 - MVSB-1-4 to MVSSB-2B | Torque settings | Test No.6 | Pass Once below details are completed
8ac4e57d-4bf2-5d4e-9b34-b777b6136056 |  | checkpoint-group | not-started |  |  | FALSE | FALSE | HDC Site QA | Main Reticulation | Submain Install | HV-12 - MVSB-1-4 to MVSSB-2B | Torque settings | Test No.7
c9cf1db6-b9e7-5724-bfbc-2cdfbf080f9d |  | checkpoint-status | not-started |  |  | TRUE | TRUE | HDC Site QA | Main Reticulation | Submain Install | HV-12 - MVSB-1-4 to MVSSB-2B | Torque settings | Test No.7 | Pass Once below details are completed
0ec70611-2f0d-5690-ae84-01f74347cd6f |  | checkpoint-group | not-started |  |  | FALSE | FALSE | HDC Site QA | Main Reticulation | Submain Install | HV-12 - MVSB-1-4 to MVSSB-2B | Torque settings | Test No.8
f0014aea-afda-5ca8-93ad-987fbada38a1 |  | checkpoint-status | not-started |  |  | TRUE | TRUE | HDC Site QA | Main Reticulation | Submain Install | HV-12 - MVSB-1-4 to MVSSB-2B | Torque settings | Test No.8 | Pass Once below details are completed
fe6d09f6-9dbe-59e0-99f3-fe2e82d9d6c4 |  | checkpoint-group | not-started |  |  | FALSE | FALSE | HDC Site QA | Main Reticulation | Submain Install | HV-12 - MVSB-1-4 to MVSSB-2B | Torque settings | Test No.9
a89aa8db-5df0-5087-931d-1d707c452547 |  | checkpoint-status | not-started |  |  | TRUE | TRUE | HDC Site QA | Main Reticulation | Submain Install | HV-12 - MVSB-1-4 to MVSSB-2B | Torque settings | Test No.9 | Pass Once below details are completed
d2d468ca-7e16-56c1-962d-bc62325a1c06 |  | checkpoint-group | not-started |  |  | FALSE | FALSE | HDC Site QA | Main Reticulation | Submain Install | HV-12 - MVSB-1-4 to MVSSB-2B | Torque settings | Test No.10
9c1bdaf9-639b-59ee-8f43-639d59e1f1d4 |  | checkpoint-status | not-started |  |  | TRUE | TRUE | HDC Site QA | Main Reticulation | Submain Install | HV-12 - MVSB-1-4 to MVSSB-2B | Torque settings | Test No.10 | Pass Once below details are completed
2e30606a-6313-5126-9763-98d39e1b0101 |  | checkpoint-group | not-started |  |  | FALSE | FALSE | HDC Site QA | Main Reticulation | Submain Install | HV-12 - MVSB-1-4 to MVSSB-2B | Torque settings | Sign-Off
d827046d-1b46-5c76-8ed8-5478481dadd2 |  | checkpoint-status | not-started |  |  | TRUE | TRUE | HDC Site QA | Main Reticulation | Submain Install | HV-12 - MVSB-1-4 to MVSSB-2B | Torque settings | Sign-Off | Cable Tray works completed to specification/drawings - Area left clean & tidy
a1ca6740-a427-49ab-b59c-6e477a2e4ff5 |  | folder-normal | not-started |  | step | TRUE | FALSE | HDC Site QA | Main Reticulation | Submain Install | HV-13 - MVSB-1-4 to MVSSB-H
0698dd84-0b25-42d2-b128-b36020a114aa |  | checklist-sectioned | not-started | AE-ITCX-010 - Torque Settings for Bolts (Rev 0 +Names) | checklist | FALSE | FALSE | HDC Site QA | Main Reticulation | Submain Install | HV-13 - MVSB-1-4 to MVSSB-H | Torque settings
96f08276-7084-5b4e-9bf6-b50c0887aa3c |  | checkpoint-group | not-started |  |  | FALSE | FALSE | HDC Site QA | Main Reticulation | Submain Install | HV-13 - MVSB-1-4 to MVSSB-H | Torque settings | Reference Tables
885b0cd3-8934-508a-b799-fee3af7b1cd0 |  | checkpoint-status | not-started |  |  | TRUE | TRUE | HDC Site QA | Main Reticulation | Submain Install | HV-13 - MVSB-1-4 to MVSSB-H | Torque settings | Reference Tables | Torque Setting Tables - Pass once tables are confirmed/read
01ee6871-ed68-5019-a421-593bc1cf581e |  | checkpoint-group | not-started |  |  | FALSE | FALSE | HDC Site QA | Main Reticulation | Submain Install | HV-13 - MVSB-1-4 to MVSSB-H | Torque settings | Test No.1
e68f81ea-ad08-5f60-a121-69d98a5b0473 |  | checkpoint-status | not-started |  |  | TRUE | TRUE | HDC Site QA | Main Reticulation | Submain Install | HV-13 - MVSB-1-4 to MVSSB-H | Torque settings | Test No.1 | Pass Once below details are completed
54f814aa-cca0-5e79-908f-b37933661ad4 |  | checkpoint-group | not-started |  |  | FALSE | FALSE | HDC Site QA | Main Reticulation | Submain Install | HV-13 - MVSB-1-4 to MVSSB-H | Torque settings | Test No.2
ad78b363-e87a-5d96-a173-bf5d600cd202 |  | checkpoint-status | not-started |  |  | TRUE | TRUE | HDC Site QA | Main Reticulation | Submain Install | HV-13 - MVSB-1-4 to MVSSB-H | Torque settings | Test No.2 | Pass Once below details are completed
6d533133-1733-573d-a15b-b67a1068ecb5 |  | checkpoint-group | not-started |  |  | FALSE | FALSE | HDC Site QA | Main Reticulation | Submain Install | HV-13 - MVSB-1-4 to MVSSB-H | Torque settings | Test No.3
45909dd6-d4ee-5390-b957-7aee67de7d6f |  | checkpoint-status | not-started |  |  | TRUE | TRUE | HDC Site QA | Main Reticulation | Submain Install | HV-13 - MVSB-1-4 to MVSSB-H | Torque settings | Test No.3 | Pass Once below details are completed
c6d6c390-0a33-54c9-8f50-24d9785ea58a |  | checkpoint-group | not-started |  |  | FALSE | FALSE | HDC Site QA | Main Reticulation | Submain Install | HV-13 - MVSB-1-4 to MVSSB-H | Torque settings | Test No.4
a7577e30-63d9-5155-9aab-38bb36013a8d |  | checkpoint-status | not-started |  |  | TRUE | TRUE | HDC Site QA | Main Reticulation | Submain Install | HV-13 - MVSB-1-4 to MVSSB-H | Torque settings | Test No.4 | Pass Once below details are completed
95a1155c-cf9d-513c-9126-341b7265bdd5 |  | checkpoint-group | not-started |  |  | FALSE | FALSE | HDC Site QA | Main Reticulation | Submain Install | HV-13 - MVSB-1-4 to MVSSB-H | Torque settings | Test No.5
724164bc-fb33-57a9-a363-ec73b7ced809 |  | checkpoint-status | not-started |  |  | TRUE | TRUE | HDC Site QA | Main Reticulation | Submain Install | HV-13 - MVSB-1-4 to MVSSB-H | Torque settings | Test No.5 | Pass Once below details are completed
a965fc71-bef8-56ba-9f66-2f9e4ebece3b |  | checkpoint-group | not-started |  |  | FALSE | FALSE | HDC Site QA | Main Reticulation | Submain Install | HV-13 - MVSB-1-4 to MVSSB-H | Torque settings | Test No.6
ac4b6532-8f5f-5bde-8721-e33bbf38925c |  | checkpoint-status | not-started |  |  | TRUE | TRUE | HDC Site QA | Main Reticulation | Submain Install | HV-13 - MVSB-1-4 to MVSSB-H | Torque settings | Test No.6 | Pass Once below details are completed
cf3bb8f4-918d-5eb4-9cef-f2669e2bfce2 |  | checkpoint-group | not-started |  |  | FALSE | FALSE | HDC Site QA | Main Reticulation | Submain Install | HV-13 - MVSB-1-4 to MVSSB-H | Torque settings | Test No.7
298f7d37-73a0-55f1-ae5d-6bb7431a0888 |  | checkpoint-status | not-started |  |  | TRUE | TRUE | HDC Site QA | Main Reticulation | Submain Install | HV-13 - MVSB-1-4 to MVSSB-H | Torque settings | Test No.7 | Pass Once below details are completed
21514e95-a074-5214-a48d-16c108f1abf6 |  | checkpoint-group | not-started |  |  | FALSE | FALSE | HDC Site QA | Main Reticulation | Submain Install | HV-13 - MVSB-1-4 to MVSSB-H | Torque settings | Test No.8
5e526c99-e553-53f8-9cf1-256d14a803b7 |  | checkpoint-status | not-started |  |  | TRUE | TRUE | HDC Site QA | Main Reticulation | Submain Install | HV-13 - MVSB-1-4 to MVSSB-H | Torque settings | Test No.8 | Pass Once below details are completed
d90ee785-1abd-5215-8793-5524c0e72ec2 |  | checkpoint-group | not-started |  |  | FALSE | FALSE | HDC Site QA | Main Reticulation | Submain Install | HV-13 - MVSB-1-4 to MVSSB-H | Torque settings | Test No.9
36749e02-2db8-5aa8-bb90-8414b3a90f5c |  | checkpoint-status | not-started |  |  | TRUE | TRUE | HDC Site QA | Main Reticulation | Submain Install | HV-13 - MVSB-1-4 to MVSSB-H | Torque settings | Test No.9 | Pass Once below details are completed
cb9e2abd-dd00-576a-a13f-8f33047a786c |  | checkpoint-group | not-started |  |  | FALSE | FALSE | HDC Site QA | Main Reticulation | Submain Install | HV-13 - MVSB-1-4 to MVSSB-H | Torque settings | Test No.10
aece7f75-63ed-5125-b3cb-da5e33cee0e5 |  | checkpoint-status | not-started |  |  | TRUE | TRUE | HDC Site QA | Main Reticulation | Submain Install | HV-13 - MVSB-1-4 to MVSSB-H | Torque settings | Test No.10 | Pass Once below details are completed
b22f79aa-a204-5199-a286-8a5bbd97682d |  | checkpoint-group | not-started |  |  | FALSE | FALSE | HDC Site QA | Main Reticulation | Submain Install | HV-13 - MVSB-1-4 to MVSSB-H | Torque settings | Sign-Off
c1de311d-4f33-59c8-9070-606f9e9962e9 |  | checkpoint-status | not-started |  |  | TRUE | TRUE | HDC Site QA | Main Reticulation | Submain Install | HV-13 - MVSB-1-4 to MVSSB-H | Torque settings | Sign-Off | Cable Tray works completed to specification/drawings - Area left clean & tidy
0fe21f6a-5cbb-4b82-a21a-abeadc096fda |  | folder-normal | not-started |  | step | TRUE | FALSE | HDC Site QA | Main Reticulation | Submain Install | HV-14 - GEN-1A to GSB-1A
671e9b04-b86f-43b4-8f84-7f459131488e |  | checklist-sectioned | not-started | AE-ITCX-010 - Torque Settings for Bolts (Rev 0 +Names) | checklist | FALSE | FALSE | HDC Site QA | Main Reticulation | Submain Install | HV-14 - GEN-1A to GSB-1A | Torque settings
735e7551-472f-52d4-ba7e-d0e5075ec93d |  | checkpoint-group | not-started |  |  | FALSE | FALSE | HDC Site QA | Main Reticulation | Submain Install | HV-14 - GEN-1A to GSB-1A | Torque settings | Reference Tables
9b4a927a-e3da-5c8d-9576-4d838e087bd6 |  | checkpoint-status | not-started |  |  | TRUE | TRUE | HDC Site QA | Main Reticulation | Submain Install | HV-14 - GEN-1A to GSB-1A | Torque settings | Reference Tables | Torque Setting Tables - Pass once tables are confirmed/read
918c3e35-07df-5d09-88d0-249c2bd9812f |  | checkpoint-group | not-started |  |  | FALSE | FALSE | HDC Site QA | Main Reticulation | Submain Install | HV-14 - GEN-1A to GSB-1A | Torque settings | Test No.1
e00279ac-241d-5618-ac67-b68965390da4 |  | checkpoint-status | not-started |  |  | TRUE | TRUE | HDC Site QA | Main Reticulation | Submain Install | HV-14 - GEN-1A to GSB-1A | Torque settings | Test No.1 | Pass Once below details are completed
8bc5b061-a414-54e0-9938-58821e71e892 |  | checkpoint-group | not-started |  |  | FALSE | FALSE | HDC Site QA | Main Reticulation | Submain Install | HV-14 - GEN-1A to GSB-1A | Torque settings | Test No.2
837d57d6-3a5a-5b05-afa8-b7e50b2920cb |  | checkpoint-status | not-started |  |  | TRUE | TRUE | HDC Site QA | Main Reticulation | Submain Install | HV-14 - GEN-1A to GSB-1A | Torque settings | Test No.2 | Pass Once below details are completed
a30455d8-8949-5129-94d2-58a0ceb8fe9a |  | checkpoint-group | not-started |  |  | FALSE | FALSE | HDC Site QA | Main Reticulation | Submain Install | HV-14 - GEN-1A to GSB-1A | Torque settings | Test No.3
ab94f7d0-a70c-5276-a347-ccf3e912b78e |  | checkpoint-status | not-started |  |  | TRUE | TRUE | HDC Site QA | Main Reticulation | Submain Install | HV-14 - GEN-1A to GSB-1A | Torque settings | Test No.3 | Pass Once below details are completed
cd58253b-5cd7-51d2-98c5-b6586cbfc37c |  | checkpoint-group | not-started |  |  | FALSE | FALSE | HDC Site QA | Main Reticulation | Submain Install | HV-14 - GEN-1A to GSB-1A | Torque settings | Test No.4
6171bbbc-e3cf-5950-9fab-ac3f7b9a4486 |  | checkpoint-status | not-started |  |  | TRUE | TRUE | HDC Site QA | Main Reticulation | Submain Install | HV-14 - GEN-1A to GSB-1A | Torque settings | Test No.4 | Pass Once below details are completed
740a7e2f-cc90-53e7-910b-8427c014c159 |  | checkpoint-group | not-started |  |  | FALSE | FALSE | HDC Site QA | Main Reticulation | Submain Install | HV-14 - GEN-1A to GSB-1A | Torque settings | Test No.5
fc2b6765-984a-5e95-9afd-96a219c04915 |  | checkpoint-status | not-started |  |  | TRUE | TRUE | HDC Site QA | Main Reticulation | Submain Install | HV-14 - GEN-1A to GSB-1A | Torque settings | Test No.5 | Pass Once below details are completed
2d6e9d6d-33f5-54c5-8215-075a908d320d |  | checkpoint-group | not-started |  |  | FALSE | FALSE | HDC Site QA | Main Reticulation | Submain Install | HV-14 - GEN-1A to GSB-1A | Torque settings | Test No.6
2e311b83-58f9-5cf3-aa4e-52f7ab47deba |  | checkpoint-status | not-started |  |  | TRUE | TRUE | HDC Site QA | Main Reticulation | Submain Install | HV-14 - GEN-1A to GSB-1A | Torque settings | Test No.6 | Pass Once below details are completed
8f286888-198e-560f-a913-50d9a8997ce7 |  | checkpoint-group | not-started |  |  | FALSE | FALSE | HDC Site QA | Main Reticulation | Submain Install | HV-14 - GEN-1A to GSB-1A | Torque settings | Test No.7
914102a5-5365-5e80-8619-42ddad72ae2c |  | checkpoint-status | not-started |  |  | TRUE | TRUE | HDC Site QA | Main Reticulation | Submain Install | HV-14 - GEN-1A to GSB-1A | Torque settings | Test No.7 | Pass Once below details are completed
01653f45-0135-5e72-afad-dce9bdc6e1ee |  | checkpoint-group | not-started |  |  | FALSE | FALSE | HDC Site QA | Main Reticulation | Submain Install | HV-14 - GEN-1A to GSB-1A | Torque settings | Test No.8
427a599e-87e2-5c35-beed-56145f1b6830 |  | checkpoint-status | not-started |  |  | TRUE | TRUE | HDC Site QA | Main Reticulation | Submain Install | HV-14 - GEN-1A to GSB-1A | Torque settings | Test No.8 | Pass Once below details are completed
5fda5fc6-8d4a-59fe-abb9-4f707a73f80b |  | checkpoint-group | not-started |  |  | FALSE | FALSE | HDC Site QA | Main Reticulation | Submain Install | HV-14 - GEN-1A to GSB-1A | Torque settings | Test No.9
cd9b5117-e433-5434-afe0-da7478c981e3 |  | checkpoint-status | not-started |  |  | TRUE | TRUE | HDC Site QA | Main Reticulation | Submain Install | HV-14 - GEN-1A to GSB-1A | Torque settings | Test No.9 | Pass Once below details are completed
7694cf76-2c9d-5c90-b64d-228a19cdb670 |  | checkpoint-group | not-started |  |  | FALSE | FALSE | HDC Site QA | Main Reticulation | Submain Install | HV-14 - GEN-1A to GSB-1A | Torque settings | Test No.10
7e279830-ca84-5d80-877a-7f131b485fcc |  | checkpoint-status | not-started |  |  | TRUE | TRUE | HDC Site QA | Main Reticulation | Submain Install | HV-14 - GEN-1A to GSB-1A | Torque settings | Test No.10 | Pass Once below details are completed
bfdb9094-30db-5c93-a6eb-d14c2ed80bfd |  | checkpoint-group | not-started |  |  | FALSE | FALSE | HDC Site QA | Main Reticulation | Submain Install | HV-14 - GEN-1A to GSB-1A | Torque settings | Sign-Off
c9950e63-c27a-58d5-8fab-ff231e8152f2 |  | checkpoint-status | not-started |  |  | TRUE | TRUE | HDC Site QA | Main Reticulation | Submain Install | HV-14 - GEN-1A to GSB-1A | Torque settings | Sign-Off | Cable Tray works completed to specification/drawings - Area left clean & tidy
cafe8c34-9cb8-49b3-ae60-2162b543f638 |  | folder-normal | not-started |  | step | TRUE | FALSE | HDC Site QA | Main Reticulation | Submain Install | HV-15 - GSB-1A to MVSSB-1A
d20591c8-50b9-47df-9869-6b024792563b |  | checklist-sectioned | not-started | AE-ITCX-010 - Torque Settings for Bolts (Rev 0 +Names) | checklist | FALSE | FALSE | HDC Site QA | Main Reticulation | Submain Install | HV-15 - GSB-1A to MVSSB-1A | Torque settings
f13652f5-bb4d-5c14-b12d-0c678137de77 |  | checkpoint-group | not-started |  |  | FALSE | FALSE | HDC Site QA | Main Reticulation | Submain Install | HV-15 - GSB-1A to MVSSB-1A | Torque settings | Reference Tables
7bfb71af-3e10-5577-9697-3806a255b964 |  | checkpoint-status | not-started |  |  | TRUE | TRUE | HDC Site QA | Main Reticulation | Submain Install | HV-15 - GSB-1A to MVSSB-1A | Torque settings | Reference Tables | Torque Setting Tables - Pass once tables are confirmed/read
58865324-3e82-52fd-bc09-78cf0e18fde3 |  | checkpoint-group | not-started |  |  | FALSE | FALSE | HDC Site QA | Main Reticulation | Submain Install | HV-15 - GSB-1A to MVSSB-1A | Torque settings | Test No.1
6a59eba5-a6fc-547d-bc28-4ec9ff4d50b8 |  | checkpoint-status | not-started |  |  | TRUE | TRUE | HDC Site QA | Main Reticulation | Submain Install | HV-15 - GSB-1A to MVSSB-1A | Torque settings | Test No.1 | Pass Once below details are completed
e53fa4d9-3385-553d-97cb-a1766976f06a |  | checkpoint-group | not-started |  |  | FALSE | FALSE | HDC Site QA | Main Reticulation | Submain Install | HV-15 - GSB-1A to MVSSB-1A | Torque settings | Test No.2
55962e94-0ffb-57c6-bf04-86597679f59b |  | checkpoint-status | not-started |  |  | TRUE | TRUE | HDC Site QA | Main Reticulation | Submain Install | HV-15 - GSB-1A to MVSSB-1A | Torque settings | Test No.2 | Pass Once below details are completed
2b2c586a-cd7c-577a-8744-ddeea63f4c3c |  | checkpoint-group | not-started |  |  | FALSE | FALSE | HDC Site QA | Main Reticulation | Submain Install | HV-15 - GSB-1A to MVSSB-1A | Torque settings | Test No.3
cc01e353-51b4-5060-b305-1c0f698712bf |  | checkpoint-status | not-started |  |  | TRUE | TRUE | HDC Site QA | Main Reticulation | Submain Install | HV-15 - GSB-1A to MVSSB-1A | Torque settings | Test No.3 | Pass Once below details are completed
abf9b431-06a7-5f89-9c91-e725e2f27e46 |  | checkpoint-group | not-started |  |  | FALSE | FALSE | HDC Site QA | Main Reticulation | Submain Install | HV-15 - GSB-1A to MVSSB-1A | Torque settings | Test No.4
0f293c99-6654-5f5a-8570-de8e4f34ae69 |  | checkpoint-status | not-started |  |  | TRUE | TRUE | HDC Site QA | Main Reticulation | Submain Install | HV-15 - GSB-1A to MVSSB-1A | Torque settings | Test No.4 | Pass Once below details are completed
25fd0618-357b-573d-bf43-3de7586e872e |  | checkpoint-group | not-started |  |  | FALSE | FALSE | HDC Site QA | Main Reticulation | Submain Install | HV-15 - GSB-1A to MVSSB-1A | Torque settings | Test No.5
a60a945a-4b68-55fc-a70d-e2f12e43dd8c |  | checkpoint-status | not-started |  |  | TRUE | TRUE | HDC Site QA | Main Reticulation | Submain Install | HV-15 - GSB-1A to MVSSB-1A | Torque settings | Test No.5 | Pass Once below details are completed
81937c4e-4107-585f-bc28-5fd7a766072e |  | checkpoint-group | not-started |  |  | FALSE | FALSE | HDC Site QA | Main Reticulation | Submain Install | HV-15 - GSB-1A to MVSSB-1A | Torque settings | Test No.6
74ffa9d6-2364-526c-97b2-a2f58db0873c |  | checkpoint-status | not-started |  |  | TRUE | TRUE | HDC Site QA | Main Reticulation | Submain Install | HV-15 - GSB-1A to MVSSB-1A | Torque settings | Test No.6 | Pass Once below details are completed
b3230058-27b9-5920-9e8b-cc4bfc6074ed |  | checkpoint-group | not-started |  |  | FALSE | FALSE | HDC Site QA | Main Reticulation | Submain Install | HV-15 - GSB-1A to MVSSB-1A | Torque settings | Test No.7
708e01fe-2b40-57e0-a54d-0a963582368b |  | checkpoint-status | not-started |  |  | TRUE | TRUE | HDC Site QA | Main Reticulation | Submain Install | HV-15 - GSB-1A to MVSSB-1A | Torque settings | Test No.7 | Pass Once below details are completed
20843ca5-7e74-5989-9eec-ef31a3310a7b |  | checkpoint-group | not-started |  |  | FALSE | FALSE | HDC Site QA | Main Reticulation | Submain Install | HV-15 - GSB-1A to MVSSB-1A | Torque settings | Test No.8
4b4c6ac3-de2a-5afe-a9b5-8c9ef84033e7 |  | checkpoint-status | not-started |  |  | TRUE | TRUE | HDC Site QA | Main Reticulation | Submain Install | HV-15 - GSB-1A to MVSSB-1A | Torque settings | Test No.8 | Pass Once below details are completed
ea93fde6-6f9e-5481-93b1-3ecf82b82f64 |  | checkpoint-group | not-started |  |  | FALSE | FALSE | HDC Site QA | Main Reticulation | Submain Install | HV-15 - GSB-1A to MVSSB-1A | Torque settings | Test No.9
57e47050-eaad-5ce5-b310-f64dbd431df6 |  | checkpoint-status | not-started |  |  | TRUE | TRUE | HDC Site QA | Main Reticulation | Submain Install | HV-15 - GSB-1A to MVSSB-1A | Torque settings | Test No.9 | Pass Once below details are completed
b7fc88cd-40d8-52ba-a7b7-2c6158116da3 |  | checkpoint-group | not-started |  |  | FALSE | FALSE | HDC Site QA | Main Reticulation | Submain Install | HV-15 - GSB-1A to MVSSB-1A | Torque settings | Test No.10
f2063ebf-2c63-5004-a066-9547091ed802 |  | checkpoint-status | not-started |  |  | TRUE | TRUE | HDC Site QA | Main Reticulation | Submain Install | HV-15 - GSB-1A to MVSSB-1A | Torque settings | Test No.10 | Pass Once below details are completed
c1f426c4-307e-5fad-a1fb-18339bf9efc4 |  | checkpoint-group | not-started |  |  | FALSE | FALSE | HDC Site QA | Main Reticulation | Submain Install | HV-15 - GSB-1A to MVSSB-1A | Torque settings | Sign-Off
e9257f56-b801-5895-bffe-9c4e7dd482fc |  | checkpoint-status | not-started |  |  | TRUE | TRUE | HDC Site QA | Main Reticulation | Submain Install | HV-15 - GSB-1A to MVSSB-1A | Torque settings | Sign-Off | Cable Tray works completed to specification/drawings - Area left clean & tidy
939fba43-04eb-49f2-ac8e-6971e85faf1b |  | folder-normal | not-started |  | step | TRUE | FALSE | HDC Site QA | Main Reticulation | Submain Install | HV-16 - MVSSB-1A to TX-1A
c53a2884-2dae-4eb2-8d8a-1670a8d58663 |  | checklist-sectioned | not-started | AE-ITCX-010 - Torque Settings for Bolts (Rev 0 +Names) | checklist | FALSE | FALSE | HDC Site QA | Main Reticulation | Submain Install | HV-16 - MVSSB-1A to TX-1A | Torque settings
b226c8e7-921e-5687-9b65-e53d5f6034ce |  | checkpoint-group | not-started |  |  | FALSE | FALSE | HDC Site QA | Main Reticulation | Submain Install | HV-16 - MVSSB-1A to TX-1A | Torque settings | Reference Tables
07e12b77-9179-5317-9ce3-3f3aa8347c83 |  | checkpoint-status | not-started |  |  | TRUE | TRUE | HDC Site QA | Main Reticulation | Submain Install | HV-16 - MVSSB-1A to TX-1A | Torque settings | Reference Tables | Torque Setting Tables - Pass once tables are confirmed/read
e72447dc-1de4-5fd3-909a-eae9e40673f1 |  | checkpoint-group | not-started |  |  | FALSE | FALSE | HDC Site QA | Main Reticulation | Submain Install | HV-16 - MVSSB-1A to TX-1A | Torque settings | Test No.1
23fdc625-2a4a-5fd4-b8d7-5f617ab9138c |  | checkpoint-status | not-started |  |  | TRUE | TRUE | HDC Site QA | Main Reticulation | Submain Install | HV-16 - MVSSB-1A to TX-1A | Torque settings | Test No.1 | Pass Once below details are completed
d0410748-9c42-5c1e-91ee-002ee37b4955 |  | checkpoint-group | not-started |  |  | FALSE | FALSE | HDC Site QA | Main Reticulation | Submain Install | HV-16 - MVSSB-1A to TX-1A | Torque settings | Test No.2
1e9ffa18-8666-57b6-bd29-cd17fd8a85a7 |  | checkpoint-status | not-started |  |  | TRUE | TRUE | HDC Site QA | Main Reticulation | Submain Install | HV-16 - MVSSB-1A to TX-1A | Torque settings | Test No.2 | Pass Once below details are completed
2e66be19-c29d-51fe-807f-d8dd629c6a26 |  | checkpoint-group | not-started |  |  | FALSE | FALSE | HDC Site QA | Main Reticulation | Submain Install | HV-16 - MVSSB-1A to TX-1A | Torque settings | Test No.3
9e53d56f-4351-5da1-a490-9dd5e167f6b9 |  | checkpoint-status | not-started |  |  | TRUE | TRUE | HDC Site QA | Main Reticulation | Submain Install | HV-16 - MVSSB-1A to TX-1A | Torque settings | Test No.3 | Pass Once below details are completed
aaed8df2-4760-5cd6-9479-f0897506acda |  | checkpoint-group | not-started |  |  | FALSE | FALSE | HDC Site QA | Main Reticulation | Submain Install | HV-16 - MVSSB-1A to TX-1A | Torque settings | Test No.4
a9009f1a-b4dc-570c-8589-7a00e67a2d08 |  | checkpoint-status | not-started |  |  | TRUE | TRUE | HDC Site QA | Main Reticulation | Submain Install | HV-16 - MVSSB-1A to TX-1A | Torque settings | Test No.4 | Pass Once below details are completed
dee65ef3-ba87-56a7-bff0-f149c0f48206 |  | checkpoint-group | not-started |  |  | FALSE | FALSE | HDC Site QA | Main Reticulation | Submain Install | HV-16 - MVSSB-1A to TX-1A | Torque settings | Test No.5
3b010bc7-eeac-5e1d-ac08-87b1a47255a1 |  | checkpoint-status | not-started |  |  | TRUE | TRUE | HDC Site QA | Main Reticulation | Submain Install | HV-16 - MVSSB-1A to TX-1A | Torque settings | Test No.5 | Pass Once below details are completed
fcba0daf-fdc3-599b-91a7-746ef6f95a89 |  | checkpoint-group | not-started |  |  | FALSE | FALSE | HDC Site QA | Main Reticulation | Submain Install | HV-16 - MVSSB-1A to TX-1A | Torque settings | Test No.6
727b284b-f4b3-5f44-b510-5718cf8a526e |  | checkpoint-status | not-started |  |  | TRUE | TRUE | HDC Site QA | Main Reticulation | Submain Install | HV-16 - MVSSB-1A to TX-1A | Torque settings | Test No.6 | Pass Once below details are completed
9fcb3fb6-a535-5998-a586-e7b65ed029a9 |  | checkpoint-group | not-started |  |  | FALSE | FALSE | HDC Site QA | Main Reticulation | Submain Install | HV-16 - MVSSB-1A to TX-1A | Torque settings | Test No.7
1992ab08-0e0c-5197-9743-971dd2bf24b4 |  | checkpoint-status | not-started |  |  | TRUE | TRUE | HDC Site QA | Main Reticulation | Submain Install | HV-16 - MVSSB-1A to TX-1A | Torque settings | Test No.7 | Pass Once below details are completed
ecdef4c5-508b-58a1-a54e-57282767deed |  | checkpoint-group | not-started |  |  | FALSE | FALSE | HDC Site QA | Main Reticulation | Submain Install | HV-16 - MVSSB-1A to TX-1A | Torque settings | Test No.8
7568ef7d-b712-59ee-8f5d-62d89635cc69 |  | checkpoint-status | not-started |  |  | TRUE | TRUE | HDC Site QA | Main Reticulation | Submain Install | HV-16 - MVSSB-1A to TX-1A | Torque settings | Test No.8 | Pass Once below details are completed
7f80be23-1b3e-51a9-9bfa-0ba25a6d8264 |  | checkpoint-group | not-started |  |  | FALSE | FALSE | HDC Site QA | Main Reticulation | Submain Install | HV-16 - MVSSB-1A to TX-1A | Torque settings | Test No.9
bf17d029-a036-510f-bc9b-1438b4e5e220 |  | checkpoint-status | not-started |  |  | TRUE | TRUE | HDC Site QA | Main Reticulation | Submain Install | HV-16 - MVSSB-1A to TX-1A | Torque settings | Test No.9 | Pass Once below details are completed
4f748eef-0ac5-5fa6-b36c-bf8462f0c371 |  | checkpoint-group | not-started |  |  | FALSE | FALSE | HDC Site QA | Main Reticulation | Submain Install | HV-16 - MVSSB-1A to TX-1A | Torque settings | Test No.10
abd21d76-d712-5fc9-91a0-ecc28740c4b6 |  | checkpoint-status | not-started |  |  | TRUE | TRUE | HDC Site QA | Main Reticulation | Submain Install | HV-16 - MVSSB-1A to TX-1A | Torque settings | Test No.10 | Pass Once below details are completed
bda3e58f-793d-53a1-b7ac-ea88b529fc27 |  | checkpoint-group | not-started |  |  | FALSE | FALSE | HDC Site QA | Main Reticulation | Submain Install | HV-16 - MVSSB-1A to TX-1A | Torque settings | Sign-Off
f6e1213b-1e61-5e06-a4a2-201ccb94816b |  | checkpoint-status | not-started |  |  | TRUE | TRUE | HDC Site QA | Main Reticulation | Submain Install | HV-16 - MVSSB-1A to TX-1A | Torque settings | Sign-Off | Cable Tray works completed to specification/drawings - Area left clean & tidy
31d5b968-605a-4a29-a2c2-2e8493501ae3 |  | folder-normal | not-started |  | step | TRUE | FALSE | HDC Site QA | Main Reticulation | Submain Install | HV-17 - GEN-2A to GSB-2A
3ebd2638-7c10-45eb-896b-13650dd6bfff |  | checklist-sectioned | not-started | AE-ITCX-010 - Torque Settings for Bolts (Rev 0 +Names) | checklist | FALSE | FALSE | HDC Site QA | Main Reticulation | Submain Install | HV-17 - GEN-2A to GSB-2A | Torque settings
21ff62dc-594c-576e-833f-0690480a92a3 |  | checkpoint-group | not-started |  |  | FALSE | FALSE | HDC Site QA | Main Reticulation | Submain Install | HV-17 - GEN-2A to GSB-2A | Torque settings | Reference Tables
ec44dbb2-4440-5435-9f98-0894a9ea9e89 |  | checkpoint-status | not-started |  |  | TRUE | TRUE | HDC Site QA | Main Reticulation | Submain Install | HV-17 - GEN-2A to GSB-2A | Torque settings | Reference Tables | Torque Setting Tables - Pass once tables are confirmed/read
ed4cf878-bade-52f4-829b-3d041ada3b7c |  | checkpoint-group | not-started |  |  | FALSE | FALSE | HDC Site QA | Main Reticulation | Submain Install | HV-17 - GEN-2A to GSB-2A | Torque settings | Test No.1
3205b3d4-374f-56de-80c7-8a596f2256d1 |  | checkpoint-status | not-started |  |  | TRUE | TRUE | HDC Site QA | Main Reticulation | Submain Install | HV-17 - GEN-2A to GSB-2A | Torque settings | Test No.1 | Pass Once below details are completed
4ee5291a-61cf-56cf-95df-f4a621ef457e |  | checkpoint-group | not-started |  |  | FALSE | FALSE | HDC Site QA | Main Reticulation | Submain Install | HV-17 - GEN-2A to GSB-2A | Torque settings | Test No.2
4337afe1-a237-56c0-a6f0-e8b13f0525c2 |  | checkpoint-status | not-started |  |  | TRUE | TRUE | HDC Site QA | Main Reticulation | Submain Install | HV-17 - GEN-2A to GSB-2A | Torque settings | Test No.2 | Pass Once below details are completed
5aaa1861-0316-5750-a060-857ebefdda4c |  | checkpoint-group | not-started |  |  | FALSE | FALSE | HDC Site QA | Main Reticulation | Submain Install | HV-17 - GEN-2A to GSB-2A | Torque settings | Test No.3
9d0003f9-6835-5f62-97ca-284ff83ad58f |  | checkpoint-status | not-started |  |  | TRUE | TRUE | HDC Site QA | Main Reticulation | Submain Install | HV-17 - GEN-2A to GSB-2A | Torque settings | Test No.3 | Pass Once below details are completed
5392b47b-54bc-5661-8465-1ad1f4062f84 |  | checkpoint-group | not-started |  |  | FALSE | FALSE | HDC Site QA | Main Reticulation | Submain Install | HV-17 - GEN-2A to GSB-2A | Torque settings | Test No.4
db0c1bda-bfb1-5fe4-96e3-cabbe15b3fd5 |  | checkpoint-status | not-started |  |  | TRUE | TRUE | HDC Site QA | Main Reticulation | Submain Install | HV-17 - GEN-2A to GSB-2A | Torque settings | Test No.4 | Pass Once below details are completed
3ff8e2de-2fa7-52f9-b2e1-fc60b462d391 |  | checkpoint-group | not-started |  |  | FALSE | FALSE | HDC Site QA | Main Reticulation | Submain Install | HV-17 - GEN-2A to GSB-2A | Torque settings | Test No.5
7a04396e-1237-5f74-a5ef-ac5651b4a8d4 |  | checkpoint-status | not-started |  |  | TRUE | TRUE | HDC Site QA | Main Reticulation | Submain Install | HV-17 - GEN-2A to GSB-2A | Torque settings | Test No.5 | Pass Once below details are completed
feb03aa2-d826-5798-820c-637bdf4bc0df |  | checkpoint-group | not-started |  |  | FALSE | FALSE | HDC Site QA | Main Reticulation | Submain Install | HV-17 - GEN-2A to GSB-2A | Torque settings | Test No.6
0d636281-3d09-5e1f-b930-45cce5750b87 |  | checkpoint-status | not-started |  |  | TRUE | TRUE | HDC Site QA | Main Reticulation | Submain Install | HV-17 - GEN-2A to GSB-2A | Torque settings | Test No.6 | Pass Once below details are completed
ce28d0ca-53cc-5faf-9403-baa7d0b2f879 |  | checkpoint-group | not-started |  |  | FALSE | FALSE | HDC Site QA | Main Reticulation | Submain Install | HV-17 - GEN-2A to GSB-2A | Torque settings | Test No.7
2bf406ac-a2c5-5c4b-881c-acd12aebd11c |  | checkpoint-status | not-started |  |  | TRUE | TRUE | HDC Site QA | Main Reticulation | Submain Install | HV-17 - GEN-2A to GSB-2A | Torque settings | Test No.7 | Pass Once below details are completed
837f99ea-3a8b-51fc-860f-46a98937f136 |  | checkpoint-group | not-started |  |  | FALSE | FALSE | HDC Site QA | Main Reticulation | Submain Install | HV-17 - GEN-2A to GSB-2A | Torque settings | Test No.8
4269510e-d6fc-52c9-a85c-9d3e8e2eb174 |  | checkpoint-status | not-started |  |  | TRUE | TRUE | HDC Site QA | Main Reticulation | Submain Install | HV-17 - GEN-2A to GSB-2A | Torque settings | Test No.8 | Pass Once below details are completed
87264b3a-9326-5e48-b1cf-69521a4ccd32 |  | checkpoint-group | not-started |  |  | FALSE | FALSE | HDC Site QA | Main Reticulation | Submain Install | HV-17 - GEN-2A to GSB-2A | Torque settings | Test No.9
a98f0642-7bb0-59b3-b4c8-4cfdf10e28ea |  | checkpoint-status | not-started |  |  | TRUE | TRUE | HDC Site QA | Main Reticulation | Submain Install | HV-17 - GEN-2A to GSB-2A | Torque settings | Test No.9 | Pass Once below details are completed
f8c8948f-1a46-5b1b-9545-f1737cbfe22b |  | checkpoint-group | not-started |  |  | FALSE | FALSE | HDC Site QA | Main Reticulation | Submain Install | HV-17 - GEN-2A to GSB-2A | Torque settings | Test No.10
52429bd1-94eb-5e2a-8d49-ae4b53982d60 |  | checkpoint-status | not-started |  |  | TRUE | TRUE | HDC Site QA | Main Reticulation | Submain Install | HV-17 - GEN-2A to GSB-2A | Torque settings | Test No.10 | Pass Once below details are completed
3af721ee-5969-50da-8a4a-85ac1e292cdc |  | checkpoint-group | not-started |  |  | FALSE | FALSE | HDC Site QA | Main Reticulation | Submain Install | HV-17 - GEN-2A to GSB-2A | Torque settings | Sign-Off
d74b6830-bcdf-5d0d-a6fa-19435dec4414 |  | checkpoint-status | not-started |  |  | TRUE | TRUE | HDC Site QA | Main Reticulation | Submain Install | HV-17 - GEN-2A to GSB-2A | Torque settings | Sign-Off | Cable Tray works completed to specification/drawings - Area left clean & tidy
878c3ffa-ec34-4f59-a966-c8baca0e7979 |  | folder-normal | not-started |  | step | TRUE | FALSE | HDC Site QA | Main Reticulation | Submain Install | HV-18 - GSB-2A to MVSSB-2A
1b826116-4344-4661-923d-89bfb0790c13 |  | checklist-sectioned | not-started | AE-ITCX-010 - Torque Settings for Bolts (Rev 0 +Names) | checklist | FALSE | FALSE | HDC Site QA | Main Reticulation | Submain Install | HV-18 - GSB-2A to MVSSB-2A | Torque settings
c2f3e4ca-5b41-5383-b394-1d15286eb327 |  | checkpoint-group | not-started |  |  | FALSE | FALSE | HDC Site QA | Main Reticulation | Submain Install | HV-18 - GSB-2A to MVSSB-2A | Torque settings | Reference Tables
e4e8e613-d390-56c2-85e5-6bc797626f06 |  | checkpoint-status | not-started |  |  | TRUE | TRUE | HDC Site QA | Main Reticulation | Submain Install | HV-18 - GSB-2A to MVSSB-2A | Torque settings | Reference Tables | Torque Setting Tables - Pass once tables are confirmed/read
3d2b992a-73a2-55d8-b5e3-5424f6d2ad01 |  | checkpoint-group | not-started |  |  | FALSE | FALSE | HDC Site QA | Main Reticulation | Submain Install | HV-18 - GSB-2A to MVSSB-2A | Torque settings | Test No.1
1d76b748-6689-5cc0-83f7-afeb347881fb |  | checkpoint-status | not-started |  |  | TRUE | TRUE | HDC Site QA | Main Reticulation | Submain Install | HV-18 - GSB-2A to MVSSB-2A | Torque settings | Test No.1 | Pass Once below details are completed
509fb12f-8ad2-5776-8772-cc9636a9e203 |  | checkpoint-group | not-started |  |  | FALSE | FALSE | HDC Site QA | Main Reticulation | Submain Install | HV-18 - GSB-2A to MVSSB-2A | Torque settings | Test No.2
c955fdf8-3141-5fca-8c7c-7eb343562fda |  | checkpoint-status | not-started |  |  | TRUE | TRUE | HDC Site QA | Main Reticulation | Submain Install | HV-18 - GSB-2A to MVSSB-2A | Torque settings | Test No.2 | Pass Once below details are completed
807d8d2a-076f-5be9-8e08-88b9bc689ab5 |  | checkpoint-group | not-started |  |  | FALSE | FALSE | HDC Site QA | Main Reticulation | Submain Install | HV-18 - GSB-2A to MVSSB-2A | Torque settings | Test No.3
f144c534-57ff-5fae-a428-262c4ec105dc |  | checkpoint-status | not-started |  |  | TRUE | TRUE | HDC Site QA | Main Reticulation | Submain Install | HV-18 - GSB-2A to MVSSB-2A | Torque settings | Test No.3 | Pass Once below details are completed
8f679147-6b5d-5de0-b4db-107dd3e0647a |  | checkpoint-group | not-started |  |  | FALSE | FALSE | HDC Site QA | Main Reticulation | Submain Install | HV-18 - GSB-2A to MVSSB-2A | Torque settings | Test No.4
7ffe21c9-c9e6-50d1-8b2f-3e2e79afbc0a |  | checkpoint-status | not-started |  |  | TRUE | TRUE | HDC Site QA | Main Reticulation | Submain Install | HV-18 - GSB-2A to MVSSB-2A | Torque settings | Test No.4 | Pass Once below details are completed
c7459061-f0b6-5bd5-a5c3-78ab879f2913 |  | checkpoint-group | not-started |  |  | FALSE | FALSE | HDC Site QA | Main Reticulation | Submain Install | HV-18 - GSB-2A to MVSSB-2A | Torque settings | Test No.5
fea0db10-2614-5eb6-b001-da928a190a5f |  | checkpoint-status | not-started |  |  | TRUE | TRUE | HDC Site QA | Main Reticulation | Submain Install | HV-18 - GSB-2A to MVSSB-2A | Torque settings | Test No.5 | Pass Once below details are completed
60690fd5-1f35-5e33-9955-36b644e949a3 |  | checkpoint-group | not-started |  |  | FALSE | FALSE | HDC Site QA | Main Reticulation | Submain Install | HV-18 - GSB-2A to MVSSB-2A | Torque settings | Test No.6
e93fb67c-64eb-5e62-8d00-20aa20f0b2cb |  | checkpoint-status | not-started |  |  | TRUE | TRUE | HDC Site QA | Main Reticulation | Submain Install | HV-18 - GSB-2A to MVSSB-2A | Torque settings | Test No.6 | Pass Once below details are completed
1416e0f2-3e5d-55d8-96e9-7318e47e8c9d |  | checkpoint-group | not-started |  |  | FALSE | FALSE | HDC Site QA | Main Reticulation | Submain Install | HV-18 - GSB-2A to MVSSB-2A | Torque settings | Test No.7
92e652b4-3584-5b1c-abb5-d5c27d056254 |  | checkpoint-status | not-started |  |  | TRUE | TRUE | HDC Site QA | Main Reticulation | Submain Install | HV-18 - GSB-2A to MVSSB-2A | Torque settings | Test No.7 | Pass Once below details are completed
d2ad39b4-2240-50ea-9959-d7915039bd4a |  | checkpoint-group | not-started |  |  | FALSE | FALSE | HDC Site QA | Main Reticulation | Submain Install | HV-18 - GSB-2A to MVSSB-2A | Torque settings | Test No.8
5866058b-a94c-5923-a62c-d5a7d854fa4f |  | checkpoint-status | not-started |  |  | TRUE | TRUE | HDC Site QA | Main Reticulation | Submain Install | HV-18 - GSB-2A to MVSSB-2A | Torque settings | Test No.8 | Pass Once below details are completed
f9073e0b-d44e-5e67-9c10-bb18fa6330d7 |  | checkpoint-group | not-started |  |  | FALSE | FALSE | HDC Site QA | Main Reticulation | Submain Install | HV-18 - GSB-2A to MVSSB-2A | Torque settings | Test No.9
abf0fc52-39d8-5bbd-bd71-682ffdb3f48d |  | checkpoint-status | not-started |  |  | TRUE | TRUE | HDC Site QA | Main Reticulation | Submain Install | HV-18 - GSB-2A to MVSSB-2A | Torque settings | Test No.9 | Pass Once below details are completed
3bbc2c87-ca39-5374-ac7c-4357011207d9 |  | checkpoint-group | not-started |  |  | FALSE | FALSE | HDC Site QA | Main Reticulation | Submain Install | HV-18 - GSB-2A to MVSSB-2A | Torque settings | Test No.10
4b03a489-8271-57b8-8196-4a8e58a1a2c2 |  | checkpoint-status | not-started |  |  | TRUE | TRUE | HDC Site QA | Main Reticulation | Submain Install | HV-18 - GSB-2A to MVSSB-2A | Torque settings | Test No.10 | Pass Once below details are completed
884c61b7-9adb-547b-8194-92036c3b7c27 |  | checkpoint-group | not-started |  |  | FALSE | FALSE | HDC Site QA | Main Reticulation | Submain Install | HV-18 - GSB-2A to MVSSB-2A | Torque settings | Sign-Off
f7607b5f-9291-5ef4-a419-4b81b4a30be1 |  | checkpoint-status | not-started |  |  | TRUE | TRUE | HDC Site QA | Main Reticulation | Submain Install | HV-18 - GSB-2A to MVSSB-2A | Torque settings | Sign-Off | Cable Tray works completed to specification/drawings - Area left clean & tidy
3975f07d-4867-41d4-aa94-6d3e888d4323 |  | folder-normal | not-started |  | step | TRUE | FALSE | HDC Site QA | Main Reticulation | Submain Install | HV-19 - MVSSB-2A to TX-2A
e2cddf4d-1277-4c0f-85f0-af3d3f270bb1 |  | checklist-sectioned | not-started | AE-ITCX-010 - Torque Settings for Bolts (Rev 0 +Names) | checklist | FALSE | FALSE | HDC Site QA | Main Reticulation | Submain Install | HV-19 - MVSSB-2A to TX-2A | Torque settings
55d002cd-63c3-55b4-a771-058eb3497a56 |  | checkpoint-group | not-started |  |  | FALSE | FALSE | HDC Site QA | Main Reticulation | Submain Install | HV-19 - MVSSB-2A to TX-2A | Torque settings | Reference Tables
d98087a9-2eab-56ad-842b-5d7c612da019 |  | checkpoint-status | not-started |  |  | TRUE | TRUE | HDC Site QA | Main Reticulation | Submain Install | HV-19 - MVSSB-2A to TX-2A | Torque settings | Reference Tables | Torque Setting Tables - Pass once tables are confirmed/read
10a1f5ed-82b0-52d9-9f42-af7b41656b86 |  | checkpoint-group | not-started |  |  | FALSE | FALSE | HDC Site QA | Main Reticulation | Submain Install | HV-19 - MVSSB-2A to TX-2A | Torque settings | Test No.1
7768b73c-86ad-597e-a4ff-14ede66c4c33 |  | checkpoint-status | not-started |  |  | TRUE | TRUE | HDC Site QA | Main Reticulation | Submain Install | HV-19 - MVSSB-2A to TX-2A | Torque settings | Test No.1 | Pass Once below details are completed
fe35165c-9a60-50ba-8788-fcdcc7fe1d54 |  | checkpoint-group | not-started |  |  | FALSE | FALSE | HDC Site QA | Main Reticulation | Submain Install | HV-19 - MVSSB-2A to TX-2A | Torque settings | Test No.2
7bffc7b5-4621-579a-9c39-10f960805a9b |  | checkpoint-status | not-started |  |  | TRUE | TRUE | HDC Site QA | Main Reticulation | Submain Install | HV-19 - MVSSB-2A to TX-2A | Torque settings | Test No.2 | Pass Once below details are completed
c51933e3-c529-5a88-b451-bb87cfc3feb0 |  | checkpoint-group | not-started |  |  | FALSE | FALSE | HDC Site QA | Main Reticulation | Submain Install | HV-19 - MVSSB-2A to TX-2A | Torque settings | Test No.3
7104ea2b-8d31-54d1-92c6-eefe2ee3188d |  | checkpoint-status | not-started |  |  | TRUE | TRUE | HDC Site QA | Main Reticulation | Submain Install | HV-19 - MVSSB-2A to TX-2A | Torque settings | Test No.3 | Pass Once below details are completed
d6b30b9d-470a-59c2-99b7-3b81855cf654 |  | checkpoint-group | not-started |  |  | FALSE | FALSE | HDC Site QA | Main Reticulation | Submain Install | HV-19 - MVSSB-2A to TX-2A | Torque settings | Test No.4
d086bb9b-4267-5fc0-882c-68e01a2ef8b7 |  | checkpoint-status | not-started |  |  | TRUE | TRUE | HDC Site QA | Main Reticulation | Submain Install | HV-19 - MVSSB-2A to TX-2A | Torque settings | Test No.4 | Pass Once below details are completed
87cab2a6-67a6-5d9a-a9c0-e11b674204e5 |  | checkpoint-group | not-started |  |  | FALSE | FALSE | HDC Site QA | Main Reticulation | Submain Install | HV-19 - MVSSB-2A to TX-2A | Torque settings | Test No.5
bfad1945-d0b0-51ea-b2cb-f2c19cd12fba |  | checkpoint-status | not-started |  |  | TRUE | TRUE | HDC Site QA | Main Reticulation | Submain Install | HV-19 - MVSSB-2A to TX-2A | Torque settings | Test No.5 | Pass Once below details are completed
6cc78caf-30e6-5c34-b5d7-0ae7daa5e907 |  | checkpoint-group | not-started |  |  | FALSE | FALSE | HDC Site QA | Main Reticulation | Submain Install | HV-19 - MVSSB-2A to TX-2A | Torque settings | Test No.6
62564b04-3204-5e7a-9ed8-a2e8ddae632b |  | checkpoint-status | not-started |  |  | TRUE | TRUE | HDC Site QA | Main Reticulation | Submain Install | HV-19 - MVSSB-2A to TX-2A | Torque settings | Test No.6 | Pass Once below details are completed
18746651-aebc-5ed7-b344-0a8f95da32f1 |  | checkpoint-group | not-started |  |  | FALSE | FALSE | HDC Site QA | Main Reticulation | Submain Install | HV-19 - MVSSB-2A to TX-2A | Torque settings | Test No.7
f37ff232-92fb-5d2b-bfe8-d5f9b454ee5c |  | checkpoint-status | not-started |  |  | TRUE | TRUE | HDC Site QA | Main Reticulation | Submain Install | HV-19 - MVSSB-2A to TX-2A | Torque settings | Test No.7 | Pass Once below details are completed
e0e01c6f-dbd8-5947-9684-3f54cc5d653a |  | checkpoint-group | not-started |  |  | FALSE | FALSE | HDC Site QA | Main Reticulation | Submain Install | HV-19 - MVSSB-2A to TX-2A | Torque settings | Test No.8
2c850efc-fc01-5ea4-aa4a-4fcc216c6bb9 |  | checkpoint-status | not-started |  |  | TRUE | TRUE | HDC Site QA | Main Reticulation | Submain Install | HV-19 - MVSSB-2A to TX-2A | Torque settings | Test No.8 | Pass Once below details are completed
cbd91372-37ce-5f35-9e4c-0b8402b9b638 |  | checkpoint-group | not-started |  |  | FALSE | FALSE | HDC Site QA | Main Reticulation | Submain Install | HV-19 - MVSSB-2A to TX-2A | Torque settings | Test No.9
7589232a-9849-50f4-bb83-08f508ac3f34 |  | checkpoint-status | not-started |  |  | TRUE | TRUE | HDC Site QA | Main Reticulation | Submain Install | HV-19 - MVSSB-2A to TX-2A | Torque settings | Test No.9 | Pass Once below details are completed
e8fa7173-6cd1-5303-8029-c95a0dd5c12e |  | checkpoint-group | not-started |  |  | FALSE | FALSE | HDC Site QA | Main Reticulation | Submain Install | HV-19 - MVSSB-2A to TX-2A | Torque settings | Test No.10
fa5c9458-3897-5037-b1be-fd844168399b |  | checkpoint-status | not-started |  |  | TRUE | TRUE | HDC Site QA | Main Reticulation | Submain Install | HV-19 - MVSSB-2A to TX-2A | Torque settings | Test No.10 | Pass Once below details are completed
07e7a6d2-b853-5727-b995-240485e66551 |  | checkpoint-group | not-started |  |  | FALSE | FALSE | HDC Site QA | Main Reticulation | Submain Install | HV-19 - MVSSB-2A to TX-2A | Torque settings | Sign-Off
953e72a2-cbda-5c8e-aac7-6d024b6cb6ee |  | checkpoint-status | not-started |  |  | TRUE | TRUE | HDC Site QA | Main Reticulation | Submain Install | HV-19 - MVSSB-2A to TX-2A | Torque settings | Sign-Off | Cable Tray works completed to specification/drawings - Area left clean & tidy
8fceee6f-71f7-4a5f-b635-34e580c33ef7 |  | folder-normal | not-started |  | step | TRUE | FALSE | HDC Site QA | Main Reticulation | Submain Install | HV-20 - GEN-2C to GSB-2C
89a666ea-3b41-4602-b6dc-15dceddc812a |  | checklist-sectioned | not-started | AE-ITCX-010 - Torque Settings for Bolts (Rev 0 +Names) | checklist | FALSE | FALSE | HDC Site QA | Main Reticulation | Submain Install | HV-20 - GEN-2C to GSB-2C | Torque settings
497124c2-6515-5c13-bb68-9e410abff726 |  | checkpoint-group | not-started |  |  | FALSE | FALSE | HDC Site QA | Main Reticulation | Submain Install | HV-20 - GEN-2C to GSB-2C | Torque settings | Reference Tables
ef6921e8-9b82-58f6-b4d5-1742c1dc1a13 |  | checkpoint-status | not-started |  |  | TRUE | TRUE | HDC Site QA | Main Reticulation | Submain Install | HV-20 - GEN-2C to GSB-2C | Torque settings | Reference Tables | Torque Setting Tables - Pass once tables are confirmed/read
1dee6023-f772-571f-8992-19f762f9293b |  | checkpoint-group | not-started |  |  | FALSE | FALSE | HDC Site QA | Main Reticulation | Submain Install | HV-20 - GEN-2C to GSB-2C | Torque settings | Test No.1
df8572de-1d0f-574d-91f7-6501a9e8a095 |  | checkpoint-status | not-started |  |  | TRUE | TRUE | HDC Site QA | Main Reticulation | Submain Install | HV-20 - GEN-2C to GSB-2C | Torque settings | Test No.1 | Pass Once below details are completed
266ac46d-321f-5f56-bfbc-b2cc53d6134b |  | checkpoint-group | not-started |  |  | FALSE | FALSE | HDC Site QA | Main Reticulation | Submain Install | HV-20 - GEN-2C to GSB-2C | Torque settings | Test No.2
0d6073a0-4b54-539e-b61b-19002f0f7f8e |  | checkpoint-status | not-started |  |  | TRUE | TRUE | HDC Site QA | Main Reticulation | Submain Install | HV-20 - GEN-2C to GSB-2C | Torque settings | Test No.2 | Pass Once below details are completed
8a2bd029-860a-5b01-8bf3-8dd3bfcdb557 |  | checkpoint-group | not-started |  |  | FALSE | FALSE | HDC Site QA | Main Reticulation | Submain Install | HV-20 - GEN-2C to GSB-2C | Torque settings | Test No.3
86a685a9-4b8b-5672-9fd9-16a2640c945d |  | checkpoint-status | not-started |  |  | TRUE | TRUE | HDC Site QA | Main Reticulation | Submain Install | HV-20 - GEN-2C to GSB-2C | Torque settings | Test No.3 | Pass Once below details are completed
6a8afc94-f656-503d-a6dd-3e47c0496a08 |  | checkpoint-group | not-started |  |  | FALSE | FALSE | HDC Site QA | Main Reticulation | Submain Install | HV-20 - GEN-2C to GSB-2C | Torque settings | Test No.4
1b182452-e92f-58fc-8da8-81f94d12b379 |  | checkpoint-status | not-started |  |  | TRUE | TRUE | HDC Site QA | Main Reticulation | Submain Install | HV-20 - GEN-2C to GSB-2C | Torque settings | Test No.4 | Pass Once below details are completed
f5050147-de4a-575b-8ad4-ae648ccd2e00 |  | checkpoint-group | not-started |  |  | FALSE | FALSE | HDC Site QA | Main Reticulation | Submain Install | HV-20 - GEN-2C to GSB-2C | Torque settings | Test No.5
9f1b4823-03a1-59b4-b6b0-8f78f940b9d1 |  | checkpoint-status | not-started |  |  | TRUE | TRUE | HDC Site QA | Main Reticulation | Submain Install | HV-20 - GEN-2C to GSB-2C | Torque settings | Test No.5 | Pass Once below details are completed
af36df76-f500-5929-a612-20a869e9b1ce |  | checkpoint-group | not-started |  |  | FALSE | FALSE | HDC Site QA | Main Reticulation | Submain Install | HV-20 - GEN-2C to GSB-2C | Torque settings | Test No.6
1ebc9da4-bc46-580d-a41f-83751f968ab4 |  | checkpoint-status | not-started |  |  | TRUE | TRUE | HDC Site QA | Main Reticulation | Submain Install | HV-20 - GEN-2C to GSB-2C | Torque settings | Test No.6 | Pass Once below details are completed
1ef404e5-ac46-5d7a-9bf9-d21b9d32758c |  | checkpoint-group | not-started |  |  | FALSE | FALSE | HDC Site QA | Main Reticulation | Submain Install | HV-20 - GEN-2C to GSB-2C | Torque settings | Test No.7
9fb26350-356b-5244-8f05-90525b5272db |  | checkpoint-status | not-started |  |  | TRUE | TRUE | HDC Site QA | Main Reticulation | Submain Install | HV-20 - GEN-2C to GSB-2C | Torque settings | Test No.7 | Pass Once below details are completed
fd204ada-2e3c-5d82-901a-f8f0c177d1b2 |  | checkpoint-group | not-started |  |  | FALSE | FALSE | HDC Site QA | Main Reticulation | Submain Install | HV-20 - GEN-2C to GSB-2C | Torque settings | Test No.8
f2dbef23-92cc-53df-8c6d-31863adfe86b |  | checkpoint-status | not-started |  |  | TRUE | TRUE | HDC Site QA | Main Reticulation | Submain Install | HV-20 - GEN-2C to GSB-2C | Torque settings | Test No.8 | Pass Once below details are completed
cd2f38f7-5ed6-57e6-ba97-6360ac558e55 |  | checkpoint-group | not-started |  |  | FALSE | FALSE | HDC Site QA | Main Reticulation | Submain Install | HV-20 - GEN-2C to GSB-2C | Torque settings | Test No.9
bbd65444-3dbb-5861-9f75-811effeb21a1 |  | checkpoint-status | not-started |  |  | TRUE | TRUE | HDC Site QA | Main Reticulation | Submain Install | HV-20 - GEN-2C to GSB-2C | Torque settings | Test No.9 | Pass Once below details are completed
b8e05db7-c8f6-5b13-86fb-8884f4294f07 |  | checkpoint-group | not-started |  |  | FALSE | FALSE | HDC Site QA | Main Reticulation | Submain Install | HV-20 - GEN-2C to GSB-2C | Torque settings | Test No.10
6579bf2d-9520-5e00-8c4f-0c9252cdbb42 |  | checkpoint-status | not-started |  |  | TRUE | TRUE | HDC Site QA | Main Reticulation | Submain Install | HV-20 - GEN-2C to GSB-2C | Torque settings | Test No.10 | Pass Once below details are completed
d823df16-6976-5c24-913b-a0d46aa92fcc |  | checkpoint-group | not-started |  |  | FALSE | FALSE | HDC Site QA | Main Reticulation | Submain Install | HV-20 - GEN-2C to GSB-2C | Torque settings | Sign-Off
abfb0920-411d-5eed-9e0b-3c657ca1cbfe |  | checkpoint-status | not-started |  |  | TRUE | TRUE | HDC Site QA | Main Reticulation | Submain Install | HV-20 - GEN-2C to GSB-2C | Torque settings | Sign-Off | Cable Tray works completed to specification/drawings - Area left clean & tidy
51c96afe-3d8d-4ffd-b954-b0df4a8b7ba6 |  | folder-normal | not-started |  | step | TRUE | FALSE | HDC Site QA | Main Reticulation | Submain Install | HV-21 - GSB-2C to MVSSB-2C
99b8fb8f-492f-4018-ba62-f1334978e21e |  | checklist-sectioned | not-started | AE-ITCX-010 - Torque Settings for Bolts (Rev 0 +Names) | checklist | FALSE | FALSE | HDC Site QA | Main Reticulation | Submain Install | HV-21 - GSB-2C to MVSSB-2C | Torque settings
fc531605-809e-5f87-bf61-bd8939d28f3d |  | checkpoint-group | not-started |  |  | FALSE | FALSE | HDC Site QA | Main Reticulation | Submain Install | HV-21 - GSB-2C to MVSSB-2C | Torque settings | Reference Tables
3dae9a8d-f1c6-5a78-91f5-6ab2ef204310 |  | checkpoint-status | not-started |  |  | TRUE | TRUE | HDC Site QA | Main Reticulation | Submain Install | HV-21 - GSB-2C to MVSSB-2C | Torque settings | Reference Tables | Torque Setting Tables - Pass once tables are confirmed/read
4e341b07-35a0-5850-82bf-6445c14188fd |  | checkpoint-group | not-started |  |  | FALSE | FALSE | HDC Site QA | Main Reticulation | Submain Install | HV-21 - GSB-2C to MVSSB-2C | Torque settings | Test No.1
62e5013c-57b7-5fb9-ab6d-dba2e726e31c |  | checkpoint-status | not-started |  |  | TRUE | TRUE | HDC Site QA | Main Reticulation | Submain Install | HV-21 - GSB-2C to MVSSB-2C | Torque settings | Test No.1 | Pass Once below details are completed
758c8cab-51c6-5767-ac4d-a40d8051769e |  | checkpoint-group | not-started |  |  | FALSE | FALSE | HDC Site QA | Main Reticulation | Submain Install | HV-21 - GSB-2C to MVSSB-2C | Torque settings | Test No.2
5b7d1c0a-deae-5189-97cd-7cc598f76384 |  | checkpoint-status | not-started |  |  | TRUE | TRUE | HDC Site QA | Main Reticulation | Submain Install | HV-21 - GSB-2C to MVSSB-2C | Torque settings | Test No.2 | Pass Once below details are completed
be87a588-8deb-507a-a8b0-e30ad3ef3d4c |  | checkpoint-group | not-started |  |  | FALSE | FALSE | HDC Site QA | Main Reticulation | Submain Install | HV-21 - GSB-2C to MVSSB-2C | Torque settings | Test No.3
420e2c69-204f-5de3-bc57-32ae5d356578 |  | checkpoint-status | not-started |  |  | TRUE | TRUE | HDC Site QA | Main Reticulation | Submain Install | HV-21 - GSB-2C to MVSSB-2C | Torque settings | Test No.3 | Pass Once below details are completed
c91b6a09-10f9-5605-af51-765cf2dd91bb |  | checkpoint-group | not-started |  |  | FALSE | FALSE | HDC Site QA | Main Reticulation | Submain Install | HV-21 - GSB-2C to MVSSB-2C | Torque settings | Test No.4
512c358b-7649-5abe-b76f-c47de6bb597d |  | checkpoint-status | not-started |  |  | TRUE | TRUE | HDC Site QA | Main Reticulation | Submain Install | HV-21 - GSB-2C to MVSSB-2C | Torque settings | Test No.4 | Pass Once below details are completed
43cc316e-bf3a-558a-b800-41a164e41d89 |  | checkpoint-group | not-started |  |  | FALSE | FALSE | HDC Site QA | Main Reticulation | Submain Install | HV-21 - GSB-2C to MVSSB-2C | Torque settings | Test No.5
83c5f45c-954f-52ff-a898-91d0329f2fd9 |  | checkpoint-status | not-started |  |  | TRUE | TRUE | HDC Site QA | Main Reticulation | Submain Install | HV-21 - GSB-2C to MVSSB-2C | Torque settings | Test No.5 | Pass Once below details are completed
c0d730d8-52a4-534a-92c9-7a339eb9c228 |  | checkpoint-group | not-started |  |  | FALSE | FALSE | HDC Site QA | Main Reticulation | Submain Install | HV-21 - GSB-2C to MVSSB-2C | Torque settings | Test No.6
047315d2-4219-5fe1-b466-4de0605aaf86 |  | checkpoint-status | not-started |  |  | TRUE | TRUE | HDC Site QA | Main Reticulation | Submain Install | HV-21 - GSB-2C to MVSSB-2C | Torque settings | Test No.6 | Pass Once below details are completed
086b1438-455f-5c20-9fb3-c719c9f03463 |  | checkpoint-group | not-started |  |  | FALSE | FALSE | HDC Site QA | Main Reticulation | Submain Install | HV-21 - GSB-2C to MVSSB-2C | Torque settings | Test No.7
85eb11ae-d6c8-577f-a50b-30b650ff4ded |  | checkpoint-status | not-started |  |  | TRUE | TRUE | HDC Site QA | Main Reticulation | Submain Install | HV-21 - GSB-2C to MVSSB-2C | Torque settings | Test No.7 | Pass Once below details are completed
c40f68f4-408d-5467-a241-5ffd06cf34af |  | checkpoint-group | not-started |  |  | FALSE | FALSE | HDC Site QA | Main Reticulation | Submain Install | HV-21 - GSB-2C to MVSSB-2C | Torque settings | Test No.8
16e79ed0-6fc0-5cfa-aa75-37c787b602e2 |  | checkpoint-status | not-started |  |  | TRUE | TRUE | HDC Site QA | Main Reticulation | Submain Install | HV-21 - GSB-2C to MVSSB-2C | Torque settings | Test No.8 | Pass Once below details are completed
1a6e24e4-81b7-5257-8fde-82a6316b45b3 |  | checkpoint-group | not-started |  |  | FALSE | FALSE | HDC Site QA | Main Reticulation | Submain Install | HV-21 - GSB-2C to MVSSB-2C | Torque settings | Test No.9
431f14b3-7b90-5f00-b3b7-9a5e5c2969b0 |  | checkpoint-status | not-started |  |  | TRUE | TRUE | HDC Site QA | Main Reticulation | Submain Install | HV-21 - GSB-2C to MVSSB-2C | Torque settings | Test No.9 | Pass Once below details are completed
fb5e1d47-5506-50aa-a935-fb17d4bd59b7 |  | checkpoint-group | not-started |  |  | FALSE | FALSE | HDC Site QA | Main Reticulation | Submain Install | HV-21 - GSB-2C to MVSSB-2C | Torque settings | Test No.10
35f56f03-8a9b-5d13-baec-1ec62af2b635 |  | checkpoint-status | not-started |  |  | TRUE | TRUE | HDC Site QA | Main Reticulation | Submain Install | HV-21 - GSB-2C to MVSSB-2C | Torque settings | Test No.10 | Pass Once below details are completed
83a2bc9d-eccb-5331-9550-5dcc8568dfad |  | checkpoint-group | not-started |  |  | FALSE | FALSE | HDC Site QA | Main Reticulation | Submain Install | HV-21 - GSB-2C to MVSSB-2C | Torque settings | Sign-Off
dcbda1df-c2b6-5160-8e1d-0109accfaac9 |  | checkpoint-status | not-started |  |  | TRUE | TRUE | HDC Site QA | Main Reticulation | Submain Install | HV-21 - GSB-2C to MVSSB-2C | Torque settings | Sign-Off | Cable Tray works completed to specification/drawings - Area left clean & tidy
27dcada8-1056-4997-a28d-4f7f02505fda |  | folder-normal | not-started |  | step | TRUE | FALSE | HDC Site QA | Main Reticulation | Submain Install | HV-22 - MVSSB-2C to TX-2C
1fc6fd28-bfa9-436d-b30b-4fbf416ce3f3 |  | checklist-sectioned | not-started | AE-ITCX-010 - Torque Settings for Bolts (Rev 0 +Names) | checklist | FALSE | FALSE | HDC Site QA | Main Reticulation | Submain Install | HV-22 - MVSSB-2C to TX-2C | Torque settings
bb188137-277e-5dc3-94ca-6ec1bc70e4f2 |  | checkpoint-group | not-started |  |  | FALSE | FALSE | HDC Site QA | Main Reticulation | Submain Install | HV-22 - MVSSB-2C to TX-2C | Torque settings | Reference Tables
609b39f7-37c2-5abc-9eb5-54a42c4b7953 |  | checkpoint-status | not-started |  |  | TRUE | TRUE | HDC Site QA | Main Reticulation | Submain Install | HV-22 - MVSSB-2C to TX-2C | Torque settings | Reference Tables | Torque Setting Tables - Pass once tables are confirmed/read
a7ee8c01-be69-5fff-b760-0a1f2c9e14dc |  | checkpoint-group | not-started |  |  | FALSE | FALSE | HDC Site QA | Main Reticulation | Submain Install | HV-22 - MVSSB-2C to TX-2C | Torque settings | Test No.1
57553688-1358-5660-b9d6-7be5806f221e |  | checkpoint-status | not-started |  |  | TRUE | TRUE | HDC Site QA | Main Reticulation | Submain Install | HV-22 - MVSSB-2C to TX-2C | Torque settings | Test No.1 | Pass Once below details are completed
924642f8-2ac9-57e5-bf9f-917150466d3e |  | checkpoint-group | not-started |  |  | FALSE | FALSE | HDC Site QA | Main Reticulation | Submain Install | HV-22 - MVSSB-2C to TX-2C | Torque settings | Test No.2
13241f38-00fa-55ee-95bc-bd4f581af608 |  | checkpoint-status | not-started |  |  | TRUE | TRUE | HDC Site QA | Main Reticulation | Submain Install | HV-22 - MVSSB-2C to TX-2C | Torque settings | Test No.2 | Pass Once below details are completed
63d325e4-e599-50d6-811d-41f698a5a8d5 |  | checkpoint-group | not-started |  |  | FALSE | FALSE | HDC Site QA | Main Reticulation | Submain Install | HV-22 - MVSSB-2C to TX-2C | Torque settings | Test No.3
04faae50-547a-5637-9be6-0d0477c3de29 |  | checkpoint-status | not-started |  |  | TRUE | TRUE | HDC Site QA | Main Reticulation | Submain Install | HV-22 - MVSSB-2C to TX-2C | Torque settings | Test No.3 | Pass Once below details are completed
30d68b02-08b9-5387-8609-1bf489910eca |  | checkpoint-group | not-started |  |  | FALSE | FALSE | HDC Site QA | Main Reticulation | Submain Install | HV-22 - MVSSB-2C to TX-2C | Torque settings | Test No.4
d8b6fb57-db95-5fc7-ba57-4c2a377251a3 |  | checkpoint-status | not-started |  |  | TRUE | TRUE | HDC Site QA | Main Reticulation | Submain Install | HV-22 - MVSSB-2C to TX-2C | Torque settings | Test No.4 | Pass Once below details are completed
b29373ee-40ad-5e1d-af13-ba48a0b16bfa |  | checkpoint-group | not-started |  |  | FALSE | FALSE | HDC Site QA | Main Reticulation | Submain Install | HV-22 - MVSSB-2C to TX-2C | Torque settings | Test No.5
6ab434e0-d8a9-5c7c-88b5-1f475af4a350 |  | checkpoint-status | not-started |  |  | TRUE | TRUE | HDC Site QA | Main Reticulation | Submain Install | HV-22 - MVSSB-2C to TX-2C | Torque settings | Test No.5 | Pass Once below details are completed
4d374240-cfaa-5143-aa9f-aac6a7f69444 |  | checkpoint-group | not-started |  |  | FALSE | FALSE | HDC Site QA | Main Reticulation | Submain Install | HV-22 - MVSSB-2C to TX-2C | Torque settings | Test No.6
1bb0b18c-2f2d-5a46-b3a6-efaf07aa7b48 |  | checkpoint-status | not-started |  |  | TRUE | TRUE | HDC Site QA | Main Reticulation | Submain Install | HV-22 - MVSSB-2C to TX-2C | Torque settings | Test No.6 | Pass Once below details are completed
4911ff5f-547d-54fb-9f6e-e7f9042914d1 |  | checkpoint-group | not-started |  |  | FALSE | FALSE | HDC Site QA | Main Reticulation | Submain Install | HV-22 - MVSSB-2C to TX-2C | Torque settings | Test No.7
25c88de1-22c4-5ffc-977e-2ac909cb9bf8 |  | checkpoint-status | not-started |  |  | TRUE | TRUE | HDC Site QA | Main Reticulation | Submain Install | HV-22 - MVSSB-2C to TX-2C | Torque settings | Test No.7 | Pass Once below details are completed
4895ee9a-0095-58d9-89f6-c9f6eb1c9d2e |  | checkpoint-group | not-started |  |  | FALSE | FALSE | HDC Site QA | Main Reticulation | Submain Install | HV-22 - MVSSB-2C to TX-2C | Torque settings | Test No.8
728fe270-3e08-5c68-8af4-be9a22dd8fea |  | checkpoint-status | not-started |  |  | TRUE | TRUE | HDC Site QA | Main Reticulation | Submain Install | HV-22 - MVSSB-2C to TX-2C | Torque settings | Test No.8 | Pass Once below details are completed
8073288b-22e7-5187-bcbd-63413d013bb6 |  | checkpoint-group | not-started |  |  | FALSE | FALSE | HDC Site QA | Main Reticulation | Submain Install | HV-22 - MVSSB-2C to TX-2C | Torque settings | Test No.9
c4803240-c49b-5b37-ae26-94f46e2a14bd |  | checkpoint-status | not-started |  |  | TRUE | TRUE | HDC Site QA | Main Reticulation | Submain Install | HV-22 - MVSSB-2C to TX-2C | Torque settings | Test No.9 | Pass Once below details are completed
ee4e43f1-0eae-5a9d-84c4-b796e8cdaf89 |  | checkpoint-group | not-started |  |  | FALSE | FALSE | HDC Site QA | Main Reticulation | Submain Install | HV-22 - MVSSB-2C to TX-2C | Torque settings | Test No.10
5b417f23-e0e6-5b15-aced-690c0f507330 |  | checkpoint-status | not-started |  |  | TRUE | TRUE | HDC Site QA | Main Reticulation | Submain Install | HV-22 - MVSSB-2C to TX-2C | Torque settings | Test No.10 | Pass Once below details are completed
6ac1848d-ff9b-580a-8fb5-2b57f3befa63 |  | checkpoint-group | not-started |  |  | FALSE | FALSE | HDC Site QA | Main Reticulation | Submain Install | HV-22 - MVSSB-2C to TX-2C | Torque settings | Sign-Off
95a0d893-3455-5c7f-b6bf-2ef6d3ca060f |  | checkpoint-status | not-started |  |  | TRUE | TRUE | HDC Site QA | Main Reticulation | Submain Install | HV-22 - MVSSB-2C to TX-2C | Torque settings | Sign-Off | Cable Tray works completed to specification/drawings - Area left clean & tidy
a73fb346-918a-4b33-9d5e-0030998a24df |  | folder-normal | not-started |  | step | TRUE | FALSE | HDC Site QA | Main Reticulation | Submain Install | HV-23 - GEN-3C to GSB-3C
c3a9c7c4-ac58-454d-a75a-78ba232602d4 |  | checklist-sectioned | not-started | AE-ITCX-010 - Torque Settings for Bolts (Rev 0 +Names) | checklist | FALSE | FALSE | HDC Site QA | Main Reticulation | Submain Install | HV-23 - GEN-3C to GSB-3C | Torque settings
304d215e-5546-5769-a490-3e06be071c04 |  | checkpoint-group | not-started |  |  | FALSE | FALSE | HDC Site QA | Main Reticulation | Submain Install | HV-23 - GEN-3C to GSB-3C | Torque settings | Reference Tables
437990c1-9ae9-5e14-99db-6ed98852520e |  | checkpoint-status | not-started |  |  | TRUE | TRUE | HDC Site QA | Main Reticulation | Submain Install | HV-23 - GEN-3C to GSB-3C | Torque settings | Reference Tables | Torque Setting Tables - Pass once tables are confirmed/read
1108797d-d40b-5d7b-b96a-1a74a130b5c9 |  | checkpoint-group | not-started |  |  | FALSE | FALSE | HDC Site QA | Main Reticulation | Submain Install | HV-23 - GEN-3C to GSB-3C | Torque settings | Test No.1
4729ba35-afe3-5df7-bd47-42bdcf4433ac |  | checkpoint-status | not-started |  |  | TRUE | TRUE | HDC Site QA | Main Reticulation | Submain Install | HV-23 - GEN-3C to GSB-3C | Torque settings | Test No.1 | Pass Once below details are completed
a019f5f7-cd4b-5002-9bd8-2618438a9b37 |  | checkpoint-group | not-started |  |  | FALSE | FALSE | HDC Site QA | Main Reticulation | Submain Install | HV-23 - GEN-3C to GSB-3C | Torque settings | Test No.2
5d163ad9-d7c7-53e6-b296-d33f43a4955c |  | checkpoint-status | not-started |  |  | TRUE | TRUE | HDC Site QA | Main Reticulation | Submain Install | HV-23 - GEN-3C to GSB-3C | Torque settings | Test No.2 | Pass Once below details are completed
a1621e6d-c007-5668-aa80-91aa75b53caa |  | checkpoint-group | not-started |  |  | FALSE | FALSE | HDC Site QA | Main Reticulation | Submain Install | HV-23 - GEN-3C to GSB-3C | Torque settings | Test No.3
9ac67a5a-4b44-5abf-a325-fae1f4a03ad3 |  | checkpoint-status | not-started |  |  | TRUE | TRUE | HDC Site QA | Main Reticulation | Submain Install | HV-23 - GEN-3C to GSB-3C | Torque settings | Test No.3 | Pass Once below details are completed
baa01e99-c842-5ee1-be3c-99f9d044e188 |  | checkpoint-group | not-started |  |  | FALSE | FALSE | HDC Site QA | Main Reticulation | Submain Install | HV-23 - GEN-3C to GSB-3C | Torque settings | Test No.4
32359cee-941b-5711-bba6-dd80e70a1bbe |  | checkpoint-status | not-started |  |  | TRUE | TRUE | HDC Site QA | Main Reticulation | Submain Install | HV-23 - GEN-3C to GSB-3C | Torque settings | Test No.4 | Pass Once below details are completed
ecb48c89-0cf4-574d-a1d6-41a0c6e9cace |  | checkpoint-group | not-started |  |  | FALSE | FALSE | HDC Site QA | Main Reticulation | Submain Install | HV-23 - GEN-3C to GSB-3C | Torque settings | Test No.5
ac294e40-8881-54af-9948-cdde54e1e259 |  | checkpoint-status | not-started |  |  | TRUE | TRUE | HDC Site QA | Main Reticulation | Submain Install | HV-23 - GEN-3C to GSB-3C | Torque settings | Test No.5 | Pass Once below details are completed
0e675b15-3521-5900-984a-e50312f918fd |  | checkpoint-group | not-started |  |  | FALSE | FALSE | HDC Site QA | Main Reticulation | Submain Install | HV-23 - GEN-3C to GSB-3C | Torque settings | Test No.6
8634af7f-a965-5926-988a-8e4c456da9c8 |  | checkpoint-status | not-started |  |  | TRUE | TRUE | HDC Site QA | Main Reticulation | Submain Install | HV-23 - GEN-3C to GSB-3C | Torque settings | Test No.6 | Pass Once below details are completed
0755a5b3-31a3-562d-ac37-f4c013f72c2c |  | checkpoint-group | not-started |  |  | FALSE | FALSE | HDC Site QA | Main Reticulation | Submain Install | HV-23 - GEN-3C to GSB-3C | Torque settings | Test No.7
e650dbfe-e548-5fa5-9680-cb7d9b46705f |  | checkpoint-status | not-started |  |  | TRUE | TRUE | HDC Site QA | Main Reticulation | Submain Install | HV-23 - GEN-3C to GSB-3C | Torque settings | Test No.7 | Pass Once below details are completed
e01a39a0-aab8-515f-af2f-7b23d969cd30 |  | checkpoint-group | not-started |  |  | FALSE | FALSE | HDC Site QA | Main Reticulation | Submain Install | HV-23 - GEN-3C to GSB-3C | Torque settings | Test No.8
3badc34b-fb15-5828-8db2-d38ad982c789 |  | checkpoint-status | not-started |  |  | TRUE | TRUE | HDC Site QA | Main Reticulation | Submain Install | HV-23 - GEN-3C to GSB-3C | Torque settings | Test No.8 | Pass Once below details are completed
a74c13d3-974a-5786-ba0d-3d85286673f5 |  | checkpoint-group | not-started |  |  | FALSE | FALSE | HDC Site QA | Main Reticulation | Submain Install | HV-23 - GEN-3C to GSB-3C | Torque settings | Test No.9
03c2fc3c-91d7-56ca-a491-35c5ea783ff8 |  | checkpoint-status | not-started |  |  | TRUE | TRUE | HDC Site QA | Main Reticulation | Submain Install | HV-23 - GEN-3C to GSB-3C | Torque settings | Test No.9 | Pass Once below details are completed
183775f1-8b3b-5c89-a67d-9a1e1bb192f2 |  | checkpoint-group | not-started |  |  | FALSE | FALSE | HDC Site QA | Main Reticulation | Submain Install | HV-23 - GEN-3C to GSB-3C | Torque settings | Test No.10
a0c84779-7539-596a-8d90-de9583eba8a1 |  | checkpoint-status | not-started |  |  | TRUE | TRUE | HDC Site QA | Main Reticulation | Submain Install | HV-23 - GEN-3C to GSB-3C | Torque settings | Test No.10 | Pass Once below details are completed
ea00e62f-3ff8-5c6a-b508-77edab7a2139 |  | checkpoint-group | not-started |  |  | FALSE | FALSE | HDC Site QA | Main Reticulation | Submain Install | HV-23 - GEN-3C to GSB-3C | Torque settings | Sign-Off
f4a499b7-ed0f-5f2c-9677-186c711ecf25 |  | checkpoint-status | not-started |  |  | TRUE | TRUE | HDC Site QA | Main Reticulation | Submain Install | HV-23 - GEN-3C to GSB-3C | Torque settings | Sign-Off | Cable Tray works completed to specification/drawings - Area left clean & tidy
90222b90-6670-43fe-86d9-657f62bdf4e0 |  | folder-normal | not-started |  | step | TRUE | FALSE | HDC Site QA | Main Reticulation | Submain Install | HV-24 - GSB-3C to MVSSB-3C
c8423ca7-2e08-4d6d-9462-0bcde8487d1e |  | checklist-sectioned | not-started | AE-ITCX-010 - Torque Settings for Bolts (Rev 0 +Names) | checklist | FALSE | FALSE | HDC Site QA | Main Reticulation | Submain Install | HV-24 - GSB-3C to MVSSB-3C | Torque settings
651b99a9-5d8c-55f4-8510-e40a27be5620 |  | checkpoint-group | not-started |  |  | FALSE | FALSE | HDC Site QA | Main Reticulation | Submain Install | HV-24 - GSB-3C to MVSSB-3C | Torque settings | Reference Tables
8226c988-303d-558f-bf18-726c7c0e6791 |  | checkpoint-status | not-started |  |  | TRUE | TRUE | HDC Site QA | Main Reticulation | Submain Install | HV-24 - GSB-3C to MVSSB-3C | Torque settings | Reference Tables | Torque Setting Tables - Pass once tables are confirmed/read
d07dc9c1-66ab-5d5f-ac33-40ea7b4beaea |  | checkpoint-group | not-started |  |  | FALSE | FALSE | HDC Site QA | Main Reticulation | Submain Install | HV-24 - GSB-3C to MVSSB-3C | Torque settings | Test No.1
d44cf9e8-09ae-57dd-9a56-b5a6f4573f0b |  | checkpoint-status | not-started |  |  | TRUE | TRUE | HDC Site QA | Main Reticulation | Submain Install | HV-24 - GSB-3C to MVSSB-3C | Torque settings | Test No.1 | Pass Once below details are completed
49c71242-f0ee-5a16-898f-dfa6b3de6772 |  | checkpoint-group | not-started |  |  | FALSE | FALSE | HDC Site QA | Main Reticulation | Submain Install | HV-24 - GSB-3C to MVSSB-3C | Torque settings | Test No.2
e8619685-f7be-5f35-a150-c7e4220af6af |  | checkpoint-status | not-started |  |  | TRUE | TRUE | HDC Site QA | Main Reticulation | Submain Install | HV-24 - GSB-3C to MVSSB-3C | Torque settings | Test No.2 | Pass Once below details are completed
7a8de7cf-d9ce-50ee-995b-b84d266e3765 |  | checkpoint-group | not-started |  |  | FALSE | FALSE | HDC Site QA | Main Reticulation | Submain Install | HV-24 - GSB-3C to MVSSB-3C | Torque settings | Test No.3
2ccc8e09-dbd1-512e-abfa-9527d3c0b294 |  | checkpoint-status | not-started |  |  | TRUE | TRUE | HDC Site QA | Main Reticulation | Submain Install | HV-24 - GSB-3C to MVSSB-3C | Torque settings | Test No.3 | Pass Once below details are completed
54a06020-35f8-59a5-ab76-a46778e6d9ba |  | checkpoint-group | not-started |  |  | FALSE | FALSE | HDC Site QA | Main Reticulation | Submain Install | HV-24 - GSB-3C to MVSSB-3C | Torque settings | Test No.4
bd81ccba-3bcf-5dcc-a5ca-917e0dd7063a |  | checkpoint-status | not-started |  |  | TRUE | TRUE | HDC Site QA | Main Reticulation | Submain Install | HV-24 - GSB-3C to MVSSB-3C | Torque settings | Test No.4 | Pass Once below details are completed
8826ad22-fdf6-5536-a9cd-7e94f1f2c7e0 |  | checkpoint-group | not-started |  |  | FALSE | FALSE | HDC Site QA | Main Reticulation | Submain Install | HV-24 - GSB-3C to MVSSB-3C | Torque settings | Test No.5
9a5736ea-371b-51a3-a0a8-c8fb5df19cd9 |  | checkpoint-status | not-started |  |  | TRUE | TRUE | HDC Site QA | Main Reticulation | Submain Install | HV-24 - GSB-3C to MVSSB-3C | Torque settings | Test No.5 | Pass Once below details are completed
8505db78-5a15-5cdd-aef1-e7a50b9b1c9f |  | checkpoint-group | not-started |  |  | FALSE | FALSE | HDC Site QA | Main Reticulation | Submain Install | HV-24 - GSB-3C to MVSSB-3C | Torque settings | Test No.6
317cfac4-2bcc-5cce-aaad-3722c4ee455c |  | checkpoint-status | not-started |  |  | TRUE | TRUE | HDC Site QA | Main Reticulation | Submain Install | HV-24 - GSB-3C to MVSSB-3C | Torque settings | Test No.6 | Pass Once below details are completed
7c87c67c-eb1c-580c-9056-868b26af5f98 |  | checkpoint-group | not-started |  |  | FALSE | FALSE | HDC Site QA | Main Reticulation | Submain Install | HV-24 - GSB-3C to MVSSB-3C | Torque settings | Test No.7
7286ac3e-3830-5875-be82-75097333e9fe |  | checkpoint-status | not-started |  |  | TRUE | TRUE | HDC Site QA | Main Reticulation | Submain Install | HV-24 - GSB-3C to MVSSB-3C | Torque settings | Test No.7 | Pass Once below details are completed
a788722e-1595-5f4b-a113-1f8c80f66d45 |  | checkpoint-group | not-started |  |  | FALSE | FALSE | HDC Site QA | Main Reticulation | Submain Install | HV-24 - GSB-3C to MVSSB-3C | Torque settings | Test No.8
c4c728f6-3f21-5bae-9be0-f584ec6c2e67 |  | checkpoint-status | not-started |  |  | TRUE | TRUE | HDC Site QA | Main Reticulation | Submain Install | HV-24 - GSB-3C to MVSSB-3C | Torque settings | Test No.8 | Pass Once below details are completed
92ae0b3e-e97c-5eb4-83d4-2ec4515d2ad4 |  | checkpoint-group | not-started |  |  | FALSE | FALSE | HDC Site QA | Main Reticulation | Submain Install | HV-24 - GSB-3C to MVSSB-3C | Torque settings | Test No.9
8a165390-376f-5ee8-ba14-5a6dd6b98d25 |  | checkpoint-status | not-started |  |  | TRUE | TRUE | HDC Site QA | Main Reticulation | Submain Install | HV-24 - GSB-3C to MVSSB-3C | Torque settings | Test No.9 | Pass Once below details are completed
fd995417-6bc9-5387-9781-2e44293c40fe |  | checkpoint-group | not-started |  |  | FALSE | FALSE | HDC Site QA | Main Reticulation | Submain Install | HV-24 - GSB-3C to MVSSB-3C | Torque settings | Test No.10
76cc4ae7-d453-581a-a082-224c0360ce23 |  | checkpoint-status | not-started |  |  | TRUE | TRUE | HDC Site QA | Main Reticulation | Submain Install | HV-24 - GSB-3C to MVSSB-3C | Torque settings | Test No.10 | Pass Once below details are completed
1d2d1537-3e23-5b47-a0f0-8996c006ce9d |  | checkpoint-group | not-started |  |  | FALSE | FALSE | HDC Site QA | Main Reticulation | Submain Install | HV-24 - GSB-3C to MVSSB-3C | Torque settings | Sign-Off
e3c11299-f783-5ff8-8dad-eab3f1548de9 |  | checkpoint-status | not-started |  |  | TRUE | TRUE | HDC Site QA | Main Reticulation | Submain Install | HV-24 - GSB-3C to MVSSB-3C | Torque settings | Sign-Off | Cable Tray works completed to specification/drawings - Area left clean & tidy
3aaa6973-38f0-4520-8edd-230ff54afd32 |  | folder-normal | not-started |  | step | TRUE | FALSE | HDC Site QA | Main Reticulation | Submain Install | HV-25 - MVSSB-3C to TX-3C
432bdd10-c75f-43bd-a8e2-5d7698b010b7 |  | checklist-sectioned | not-started | AE-ITCX-010 - Torque Settings for Bolts (Rev 0 +Names) | checklist | FALSE | FALSE | HDC Site QA | Main Reticulation | Submain Install | HV-25 - MVSSB-3C to TX-3C | Torque settings
e239fb13-3565-572f-8401-abe12f6bfd43 |  | checkpoint-group | not-started |  |  | FALSE | FALSE | HDC Site QA | Main Reticulation | Submain Install | HV-25 - MVSSB-3C to TX-3C | Torque settings | Reference Tables
506b7046-8115-5687-99e1-9efbe4b5de66 |  | checkpoint-status | not-started |  |  | TRUE | TRUE | HDC Site QA | Main Reticulation | Submain Install | HV-25 - MVSSB-3C to TX-3C | Torque settings | Reference Tables | Torque Setting Tables - Pass once tables are confirmed/read
f8677fe9-f43e-5893-b045-43525aaed94f |  | checkpoint-group | not-started |  |  | FALSE | FALSE | HDC Site QA | Main Reticulation | Submain Install | HV-25 - MVSSB-3C to TX-3C | Torque settings | Test No.1
cfd6865f-bf56-5d16-8914-3f06c808c9df |  | checkpoint-status | not-started |  |  | TRUE | TRUE | HDC Site QA | Main Reticulation | Submain Install | HV-25 - MVSSB-3C to TX-3C | Torque settings | Test No.1 | Pass Once below details are completed
bc9f72b8-8ea4-5058-bcd3-3823ca03abfd |  | checkpoint-group | not-started |  |  | FALSE | FALSE | HDC Site QA | Main Reticulation | Submain Install | HV-25 - MVSSB-3C to TX-3C | Torque settings | Test No.2
be162b99-a0d8-5441-bc10-a038bbe250be |  | checkpoint-status | not-started |  |  | TRUE | TRUE | HDC Site QA | Main Reticulation | Submain Install | HV-25 - MVSSB-3C to TX-3C | Torque settings | Test No.2 | Pass Once below details are completed
e963d0c7-3370-5475-a674-02f9544141a7 |  | checkpoint-group | not-started |  |  | FALSE | FALSE | HDC Site QA | Main Reticulation | Submain Install | HV-25 - MVSSB-3C to TX-3C | Torque settings | Test No.3
b0ad6278-1159-5c16-bcd7-7ff2f6045594 |  | checkpoint-status | not-started |  |  | TRUE | TRUE | HDC Site QA | Main Reticulation | Submain Install | HV-25 - MVSSB-3C to TX-3C | Torque settings | Test No.3 | Pass Once below details are completed
8e9045a6-3b3f-5e12-8a5d-3afb2a1dd0b2 |  | checkpoint-group | not-started |  |  | FALSE | FALSE | HDC Site QA | Main Reticulation | Submain Install | HV-25 - MVSSB-3C to TX-3C | Torque settings | Test No.4
7dc0727d-0e0b-5639-a870-7a5590421884 |  | checkpoint-status | not-started |  |  | TRUE | TRUE | HDC Site QA | Main Reticulation | Submain Install | HV-25 - MVSSB-3C to TX-3C | Torque settings | Test No.4 | Pass Once below details are completed
d5a7fd23-9a0c-5ad2-b48b-d8332669476a |  | checkpoint-group | not-started |  |  | FALSE | FALSE | HDC Site QA | Main Reticulation | Submain Install | HV-25 - MVSSB-3C to TX-3C | Torque settings | Test No.5
08adfc3f-ad36-50d3-b037-3a0072952df3 |  | checkpoint-status | not-started |  |  | TRUE | TRUE | HDC Site QA | Main Reticulation | Submain Install | HV-25 - MVSSB-3C to TX-3C | Torque settings | Test No.5 | Pass Once below details are completed
ccbbf351-1341-553f-845d-869ccab03ca7 |  | checkpoint-group | not-started |  |  | FALSE | FALSE | HDC Site QA | Main Reticulation | Submain Install | HV-25 - MVSSB-3C to TX-3C | Torque settings | Test No.6
b8947a49-f90c-5c2c-a6f7-aae88780ab2f |  | checkpoint-status | not-started |  |  | TRUE | TRUE | HDC Site QA | Main Reticulation | Submain Install | HV-25 - MVSSB-3C to TX-3C | Torque settings | Test No.6 | Pass Once below details are completed
bcfa5747-40c4-5a1c-9505-67f305a774c9 |  | checkpoint-group | not-started |  |  | FALSE | FALSE | HDC Site QA | Main Reticulation | Submain Install | HV-25 - MVSSB-3C to TX-3C | Torque settings | Test No.7
eb609dfc-8fdd-5c8d-95c2-7c596ddbeb54 |  | checkpoint-status | not-started |  |  | TRUE | TRUE | HDC Site QA | Main Reticulation | Submain Install | HV-25 - MVSSB-3C to TX-3C | Torque settings | Test No.7 | Pass Once below details are completed
8c44a504-67ff-5325-bb61-2ee4cc431629 |  | checkpoint-group | not-started |  |  | FALSE | FALSE | HDC Site QA | Main Reticulation | Submain Install | HV-25 - MVSSB-3C to TX-3C | Torque settings | Test No.8
17c2b383-4417-5273-8ee9-49ce55ae48ff |  | checkpoint-status | not-started |  |  | TRUE | TRUE | HDC Site QA | Main Reticulation | Submain Install | HV-25 - MVSSB-3C to TX-3C | Torque settings | Test No.8 | Pass Once below details are completed
5875d3e3-27a4-5ac7-97a9-c0f83b30c3e8 |  | checkpoint-group | not-started |  |  | FALSE | FALSE | HDC Site QA | Main Reticulation | Submain Install | HV-25 - MVSSB-3C to TX-3C | Torque settings | Test No.9
31861b7b-a7b9-5169-b750-4266a2d61faf |  | checkpoint-status | not-started |  |  | TRUE | TRUE | HDC Site QA | Main Reticulation | Submain Install | HV-25 - MVSSB-3C to TX-3C | Torque settings | Test No.9 | Pass Once below details are completed
6cfb390c-9ad4-5280-acf3-0bb9af3cc250 |  | checkpoint-group | not-started |  |  | FALSE | FALSE | HDC Site QA | Main Reticulation | Submain Install | HV-25 - MVSSB-3C to TX-3C | Torque settings | Test No.10
0efd42ce-7d90-5eb1-8b9d-d9c4c38a9699 |  | checkpoint-status | not-started |  |  | TRUE | TRUE | HDC Site QA | Main Reticulation | Submain Install | HV-25 - MVSSB-3C to TX-3C | Torque settings | Test No.10 | Pass Once below details are completed
142aae61-dde0-5bfd-b42c-becea46be25f |  | checkpoint-group | not-started |  |  | FALSE | FALSE | HDC Site QA | Main Reticulation | Submain Install | HV-25 - MVSSB-3C to TX-3C | Torque settings | Sign-Off
be43d3fa-cf4a-5961-99a3-983dd8abe0f1 |  | checkpoint-status | not-started |  |  | TRUE | TRUE | HDC Site QA | Main Reticulation | Submain Install | HV-25 - MVSSB-3C to TX-3C | Torque settings | Sign-Off | Cable Tray works completed to specification/drawings - Area left clean & tidy
74b2172e-1b53-4907-9aff-4ebff01ba286 |  | folder-normal | not-started |  | step | TRUE | FALSE | HDC Site QA | Main Reticulation | Submain Install | HV-26 - GEN-1B to GSB-1B
45b706cb-4983-4b9c-9e2e-84e8597f439c |  | checklist-sectioned | not-started | AE-ITCX-010 - Torque Settings for Bolts (Rev 0 +Names) | checklist | FALSE | FALSE | HDC Site QA | Main Reticulation | Submain Install | HV-26 - GEN-1B to GSB-1B | Torque settings
a55804ca-e6c8-5ca8-a289-28746862022c |  | checkpoint-group | not-started |  |  | FALSE | FALSE | HDC Site QA | Main Reticulation | Submain Install | HV-26 - GEN-1B to GSB-1B | Torque settings | Reference Tables
724baf29-422d-56cd-ba0e-e262283c8fe0 |  | checkpoint-status | not-started |  |  | TRUE | TRUE | HDC Site QA | Main Reticulation | Submain Install | HV-26 - GEN-1B to GSB-1B | Torque settings | Reference Tables | Torque Setting Tables - Pass once tables are confirmed/read
ae1b8921-d5f7-5255-9772-92c343d3c81d |  | checkpoint-group | not-started |  |  | FALSE | FALSE | HDC Site QA | Main Reticulation | Submain Install | HV-26 - GEN-1B to GSB-1B | Torque settings | Test No.1
f0c8bbee-065d-534f-a941-d268c06d40c7 |  | checkpoint-status | not-started |  |  | TRUE | TRUE | HDC Site QA | Main Reticulation | Submain Install | HV-26 - GEN-1B to GSB-1B | Torque settings | Test No.1 | Pass Once below details are completed
37fb16d8-6ccb-5c84-9027-792ca170fc88 |  | checkpoint-group | not-started |  |  | FALSE | FALSE | HDC Site QA | Main Reticulation | Submain Install | HV-26 - GEN-1B to GSB-1B | Torque settings | Test No.2
529bf77b-006e-585a-a192-9f650a599346 |  | checkpoint-status | not-started |  |  | TRUE | TRUE | HDC Site QA | Main Reticulation | Submain Install | HV-26 - GEN-1B to GSB-1B | Torque settings | Test No.2 | Pass Once below details are completed
39235b70-5fb2-57d3-bd29-145d575bfeed |  | checkpoint-group | not-started |  |  | FALSE | FALSE | HDC Site QA | Main Reticulation | Submain Install | HV-26 - GEN-1B to GSB-1B | Torque settings | Test No.3
15024e1c-0c63-5520-917b-65f39deb46e4 |  | checkpoint-status | not-started |  |  | TRUE | TRUE | HDC Site QA | Main Reticulation | Submain Install | HV-26 - GEN-1B to GSB-1B | Torque settings | Test No.3 | Pass Once below details are completed
01fa4125-0029-5dd8-8c4b-59985ae2a31a |  | checkpoint-group | not-started |  |  | FALSE | FALSE | HDC Site QA | Main Reticulation | Submain Install | HV-26 - GEN-1B to GSB-1B | Torque settings | Test No.4
664f3f4c-d765-588b-ae6f-6b2c785cd9df |  | checkpoint-status | not-started |  |  | TRUE | TRUE | HDC Site QA | Main Reticulation | Submain Install | HV-26 - GEN-1B to GSB-1B | Torque settings | Test No.4 | Pass Once below details are completed
1f077860-5d69-5044-bfbe-0826dd5e072d |  | checkpoint-group | not-started |  |  | FALSE | FALSE | HDC Site QA | Main Reticulation | Submain Install | HV-26 - GEN-1B to GSB-1B | Torque settings | Test No.5
6240bed1-ba8a-51b8-b55b-24a33cebe033 |  | checkpoint-status | not-started |  |  | TRUE | TRUE | HDC Site QA | Main Reticulation | Submain Install | HV-26 - GEN-1B to GSB-1B | Torque settings | Test No.5 | Pass Once below details are completed
ff66592c-00d2-5560-8768-12110fa55292 |  | checkpoint-group | not-started |  |  | FALSE | FALSE | HDC Site QA | Main Reticulation | Submain Install | HV-26 - GEN-1B to GSB-1B | Torque settings | Test No.6
b9685f49-562d-5043-a1e5-696e196d07e8 |  | checkpoint-status | not-started |  |  | TRUE | TRUE | HDC Site QA | Main Reticulation | Submain Install | HV-26 - GEN-1B to GSB-1B | Torque settings | Test No.6 | Pass Once below details are completed
8b6adc26-3cf2-56b2-a439-a3c1906e9e3c |  | checkpoint-group | not-started |  |  | FALSE | FALSE | HDC Site QA | Main Reticulation | Submain Install | HV-26 - GEN-1B to GSB-1B | Torque settings | Test No.7
2c0c5b4d-2feb-5902-8fa4-21e8a3288ff7 |  | checkpoint-status | not-started |  |  | TRUE | TRUE | HDC Site QA | Main Reticulation | Submain Install | HV-26 - GEN-1B to GSB-1B | Torque settings | Test No.7 | Pass Once below details are completed
9b5dc13d-0e5f-55e1-9c1b-f5a25c687a09 |  | checkpoint-group | not-started |  |  | FALSE | FALSE | HDC Site QA | Main Reticulation | Submain Install | HV-26 - GEN-1B to GSB-1B | Torque settings | Test No.8
4f12fed7-be4e-5eed-b89d-f8a273c89595 |  | checkpoint-status | not-started |  |  | TRUE | TRUE | HDC Site QA | Main Reticulation | Submain Install | HV-26 - GEN-1B to GSB-1B | Torque settings | Test No.8 | Pass Once below details are completed
32a5e83a-384b-5bac-be0a-2c2a128f4220 |  | checkpoint-group | not-started |  |  | FALSE | FALSE | HDC Site QA | Main Reticulation | Submain Install | HV-26 - GEN-1B to GSB-1B | Torque settings | Test No.9
d6c858ab-c44b-5d32-8885-a1eb6cb69b2c |  | checkpoint-status | not-started |  |  | TRUE | TRUE | HDC Site QA | Main Reticulation | Submain Install | HV-26 - GEN-1B to GSB-1B | Torque settings | Test No.9 | Pass Once below details are completed
3cf93360-e4a8-5e5a-a520-5bb7f094ae51 |  | checkpoint-group | not-started |  |  | FALSE | FALSE | HDC Site QA | Main Reticulation | Submain Install | HV-26 - GEN-1B to GSB-1B | Torque settings | Test No.10
8c27a0e5-c1fe-57f1-ba0e-71bd78d215fd |  | checkpoint-status | not-started |  |  | TRUE | TRUE | HDC Site QA | Main Reticulation | Submain Install | HV-26 - GEN-1B to GSB-1B | Torque settings | Test No.10 | Pass Once below details are completed
fb4c1591-c9c3-5c72-8d83-06f29c970fde |  | checkpoint-group | not-started |  |  | FALSE | FALSE | HDC Site QA | Main Reticulation | Submain Install | HV-26 - GEN-1B to GSB-1B | Torque settings | Sign-Off
1462519a-7260-5ac2-913d-83caa9a366d4 |  | checkpoint-status | not-started |  |  | TRUE | TRUE | HDC Site QA | Main Reticulation | Submain Install | HV-26 - GEN-1B to GSB-1B | Torque settings | Sign-Off | Cable Tray works completed to specification/drawings - Area left clean & tidy
041dca62-e9af-4b76-a84a-4b077e567002 |  | folder-normal | not-started |  | step | TRUE | FALSE | HDC Site QA | Main Reticulation | Submain Install | HV-27 - GSB-1B to MVSSB-1B
e2eb64d6-2a02-4aed-b605-bc330d900976 |  | checklist-sectioned | not-started | AE-ITCX-010 - Torque Settings for Bolts (Rev 0 +Names) | checklist | FALSE | FALSE | HDC Site QA | Main Reticulation | Submain Install | HV-27 - GSB-1B to MVSSB-1B | Torque settings
48e02144-c4e0-503c-9443-74b393e903de |  | checkpoint-group | not-started |  |  | FALSE | FALSE | HDC Site QA | Main Reticulation | Submain Install | HV-27 - GSB-1B to MVSSB-1B | Torque settings | Reference Tables
2f552cad-806d-56a7-a1b1-2b04990f99ba |  | checkpoint-status | not-started |  |  | TRUE | TRUE | HDC Site QA | Main Reticulation | Submain Install | HV-27 - GSB-1B to MVSSB-1B | Torque settings | Reference Tables | Torque Setting Tables - Pass once tables are confirmed/read
8518aef0-3781-5c9b-a9de-63361664c375 |  | checkpoint-group | not-started |  |  | FALSE | FALSE | HDC Site QA | Main Reticulation | Submain Install | HV-27 - GSB-1B to MVSSB-1B | Torque settings | Test No.1
1b90f3ec-cd38-537e-b038-b8c5c2489798 |  | checkpoint-status | not-started |  |  | TRUE | TRUE | HDC Site QA | Main Reticulation | Submain Install | HV-27 - GSB-1B to MVSSB-1B | Torque settings | Test No.1 | Pass Once below details are completed
eb327bc3-ca57-5e97-b8f1-a26773913c84 |  | checkpoint-group | not-started |  |  | FALSE | FALSE | HDC Site QA | Main Reticulation | Submain Install | HV-27 - GSB-1B to MVSSB-1B | Torque settings | Test No.2
4df45474-63f4-595c-bba2-afc906b9b141 |  | checkpoint-status | not-started |  |  | TRUE | TRUE | HDC Site QA | Main Reticulation | Submain Install | HV-27 - GSB-1B to MVSSB-1B | Torque settings | Test No.2 | Pass Once below details are completed
233d7db3-24f2-5b3c-b079-ba1c4c0f6363 |  | checkpoint-group | not-started |  |  | FALSE | FALSE | HDC Site QA | Main Reticulation | Submain Install | HV-27 - GSB-1B to MVSSB-1B | Torque settings | Test No.3
0e5476d8-88a6-54a4-9a95-916ccabdd3dc |  | checkpoint-status | not-started |  |  | TRUE | TRUE | HDC Site QA | Main Reticulation | Submain Install | HV-27 - GSB-1B to MVSSB-1B | Torque settings | Test No.3 | Pass Once below details are completed
bd154e24-9057-527c-ac00-94ba5611a61c |  | checkpoint-group | not-started |  |  | FALSE | FALSE | HDC Site QA | Main Reticulation | Submain Install | HV-27 - GSB-1B to MVSSB-1B | Torque settings | Test No.4
f78ce113-885a-5102-b3d3-59254f9645b5 |  | checkpoint-status | not-started |  |  | TRUE | TRUE | HDC Site QA | Main Reticulation | Submain Install | HV-27 - GSB-1B to MVSSB-1B | Torque settings | Test No.4 | Pass Once below details are completed
f49640ec-6876-57e9-9007-df5e2ab17d60 |  | checkpoint-group | not-started |  |  | FALSE | FALSE | HDC Site QA | Main Reticulation | Submain Install | HV-27 - GSB-1B to MVSSB-1B | Torque settings | Test No.5
4f1ce703-7943-5cf8-ab62-6d0e39e4f84b |  | checkpoint-status | not-started |  |  | TRUE | TRUE | HDC Site QA | Main Reticulation | Submain Install | HV-27 - GSB-1B to MVSSB-1B | Torque settings | Test No.5 | Pass Once below details are completed
7464e822-b1a4-5c4c-8f0a-c08bad65eebf |  | checkpoint-group | not-started |  |  | FALSE | FALSE | HDC Site QA | Main Reticulation | Submain Install | HV-27 - GSB-1B to MVSSB-1B | Torque settings | Test No.6
444b8f4d-a099-5f91-9691-a1bfef8bcd64 |  | checkpoint-status | not-started |  |  | TRUE | TRUE | HDC Site QA | Main Reticulation | Submain Install | HV-27 - GSB-1B to MVSSB-1B | Torque settings | Test No.6 | Pass Once below details are completed
cef3f700-e347-5fdc-869e-9fdee7c006d8 |  | checkpoint-group | not-started |  |  | FALSE | FALSE | HDC Site QA | Main Reticulation | Submain Install | HV-27 - GSB-1B to MVSSB-1B | Torque settings | Test No.7
e6ce2baf-8f45-5df8-bf4f-ec5197adc607 |  | checkpoint-status | not-started |  |  | TRUE | TRUE | HDC Site QA | Main Reticulation | Submain Install | HV-27 - GSB-1B to MVSSB-1B | Torque settings | Test No.7 | Pass Once below details are completed
2b923309-f0d1-5e9f-8289-58a1ff1b59d6 |  | checkpoint-group | not-started |  |  | FALSE | FALSE | HDC Site QA | Main Reticulation | Submain Install | HV-27 - GSB-1B to MVSSB-1B | Torque settings | Test No.8
6c3f9262-ce06-5c88-91f1-51af1d805713 |  | checkpoint-status | not-started |  |  | TRUE | TRUE | HDC Site QA | Main Reticulation | Submain Install | HV-27 - GSB-1B to MVSSB-1B | Torque settings | Test No.8 | Pass Once below details are completed
c7e6e0f6-8da1-5057-8210-dbe4f51f06ef |  | checkpoint-group | not-started |  |  | FALSE | FALSE | HDC Site QA | Main Reticulation | Submain Install | HV-27 - GSB-1B to MVSSB-1B | Torque settings | Test No.9
9d5557e1-1b85-516c-89a0-fa4feb3d4d49 |  | checkpoint-status | not-started |  |  | TRUE | TRUE | HDC Site QA | Main Reticulation | Submain Install | HV-27 - GSB-1B to MVSSB-1B | Torque settings | Test No.9 | Pass Once below details are completed
a4ca67e9-66a3-5e61-a0d6-76964e4026aa |  | checkpoint-group | not-started |  |  | FALSE | FALSE | HDC Site QA | Main Reticulation | Submain Install | HV-27 - GSB-1B to MVSSB-1B | Torque settings | Test No.10
aa8b26f3-8057-50d1-a9ac-9bbb2bc2c373 |  | checkpoint-status | not-started |  |  | TRUE | TRUE | HDC Site QA | Main Reticulation | Submain Install | HV-27 - GSB-1B to MVSSB-1B | Torque settings | Test No.10 | Pass Once below details are completed
adda6779-fcb7-5cc9-af77-20aed91a0deb |  | checkpoint-group | not-started |  |  | FALSE | FALSE | HDC Site QA | Main Reticulation | Submain Install | HV-27 - GSB-1B to MVSSB-1B | Torque settings | Sign-Off
3d0e32e4-7a7d-539a-ba74-973e3e71c577 |  | checkpoint-status | not-started |  |  | TRUE | TRUE | HDC Site QA | Main Reticulation | Submain Install | HV-27 - GSB-1B to MVSSB-1B | Torque settings | Sign-Off | Cable Tray works completed to specification/drawings - Area left clean & tidy
3c594cb9-01f2-4786-9d2b-faa104c17928 |  | folder-normal | not-started |  | step | TRUE | FALSE | HDC Site QA | Main Reticulation | Submain Install | HV-28 - MVSSB-1B to TX-1B
6bc13cdd-11e9-4d1d-ae14-f890243d4ce5 |  | checklist-sectioned | not-started | AE-ITCX-010 - Torque Settings for Bolts (Rev 0 +Names) | checklist | FALSE | FALSE | HDC Site QA | Main Reticulation | Submain Install | HV-28 - MVSSB-1B to TX-1B | Torque settings
4c50ee61-4972-5486-8f44-46e46fe393f5 |  | checkpoint-group | not-started |  |  | FALSE | FALSE | HDC Site QA | Main Reticulation | Submain Install | HV-28 - MVSSB-1B to TX-1B | Torque settings | Reference Tables
6393a66e-bc84-5d8c-9ae6-402ccc50ca9a |  | checkpoint-status | not-started |  |  | TRUE | TRUE | HDC Site QA | Main Reticulation | Submain Install | HV-28 - MVSSB-1B to TX-1B | Torque settings | Reference Tables | Torque Setting Tables - Pass once tables are confirmed/read
618b4dab-329d-5f5e-9f86-ab3a1c235dbd |  | checkpoint-group | not-started |  |  | FALSE | FALSE | HDC Site QA | Main Reticulation | Submain Install | HV-28 - MVSSB-1B to TX-1B | Torque settings | Test No.1
762cd9e1-6a8a-56db-85f4-918be67f6a41 |  | checkpoint-status | not-started |  |  | TRUE | TRUE | HDC Site QA | Main Reticulation | Submain Install | HV-28 - MVSSB-1B to TX-1B | Torque settings | Test No.1 | Pass Once below details are completed
551e812a-d5c5-575b-8e81-e1b9a2ca9bf5 |  | checkpoint-group | not-started |  |  | FALSE | FALSE | HDC Site QA | Main Reticulation | Submain Install | HV-28 - MVSSB-1B to TX-1B | Torque settings | Test No.2
895fff1e-284c-5b2a-9a95-366b63ba811e |  | checkpoint-status | not-started |  |  | TRUE | TRUE | HDC Site QA | Main Reticulation | Submain Install | HV-28 - MVSSB-1B to TX-1B | Torque settings | Test No.2 | Pass Once below details are completed
df17bda0-a608-58aa-a0e9-523c0d58f289 |  | checkpoint-group | not-started |  |  | FALSE | FALSE | HDC Site QA | Main Reticulation | Submain Install | HV-28 - MVSSB-1B to TX-1B | Torque settings | Test No.3
1a3a7328-4a0e-5f07-85dd-630203c1204f |  | checkpoint-status | not-started |  |  | TRUE | TRUE | HDC Site QA | Main Reticulation | Submain Install | HV-28 - MVSSB-1B to TX-1B | Torque settings | Test No.3 | Pass Once below details are completed
823d58bc-f75d-5eda-8873-db417fcdd114 |  | checkpoint-group | not-started |  |  | FALSE | FALSE | HDC Site QA | Main Reticulation | Submain Install | HV-28 - MVSSB-1B to TX-1B | Torque settings | Test No.4
68664002-5933-57ee-836b-97a0729d08cd |  | checkpoint-status | not-started |  |  | TRUE | TRUE | HDC Site QA | Main Reticulation | Submain Install | HV-28 - MVSSB-1B to TX-1B | Torque settings | Test No.4 | Pass Once below details are completed
02b4eba1-9157-5562-b280-b9ce72461d8c |  | checkpoint-group | not-started |  |  | FALSE | FALSE | HDC Site QA | Main Reticulation | Submain Install | HV-28 - MVSSB-1B to TX-1B | Torque settings | Test No.5
3ca66206-aa9c-5912-b18e-7ec33b33e621 |  | checkpoint-status | not-started |  |  | TRUE | TRUE | HDC Site QA | Main Reticulation | Submain Install | HV-28 - MVSSB-1B to TX-1B | Torque settings | Test No.5 | Pass Once below details are completed
832f1d80-d4e0-5e44-b1af-17722b457dac |  | checkpoint-group | not-started |  |  | FALSE | FALSE | HDC Site QA | Main Reticulation | Submain Install | HV-28 - MVSSB-1B to TX-1B | Torque settings | Test No.6
fc011cb9-b6c8-59da-8f40-ae5500c62c6f |  | checkpoint-status | not-started |  |  | TRUE | TRUE | HDC Site QA | Main Reticulation | Submain Install | HV-28 - MVSSB-1B to TX-1B | Torque settings | Test No.6 | Pass Once below details are completed
5affadfb-8cd4-5797-928e-a393325db544 |  | checkpoint-group | not-started |  |  | FALSE | FALSE | HDC Site QA | Main Reticulation | Submain Install | HV-28 - MVSSB-1B to TX-1B | Torque settings | Test No.7
f15d3ad7-5f73-57c3-b784-0728ca5e7362 |  | checkpoint-status | not-started |  |  | TRUE | TRUE | HDC Site QA | Main Reticulation | Submain Install | HV-28 - MVSSB-1B to TX-1B | Torque settings | Test No.7 | Pass Once below details are completed
875b3121-49aa-5652-a73e-6f985877de49 |  | checkpoint-group | not-started |  |  | FALSE | FALSE | HDC Site QA | Main Reticulation | Submain Install | HV-28 - MVSSB-1B to TX-1B | Torque settings | Test No.8
5672b4b8-b5d5-5fdf-86a6-4e791c6d3f37 |  | checkpoint-status | not-started |  |  | TRUE | TRUE | HDC Site QA | Main Reticulation | Submain Install | HV-28 - MVSSB-1B to TX-1B | Torque settings | Test No.8 | Pass Once below details are completed
f86f7788-cfeb-58e0-8443-d37da610399a |  | checkpoint-group | not-started |  |  | FALSE | FALSE | HDC Site QA | Main Reticulation | Submain Install | HV-28 - MVSSB-1B to TX-1B | Torque settings | Test No.9
c7a9c192-b802-58d4-8ad8-6b40b94ee5c0 |  | checkpoint-status | not-started |  |  | TRUE | TRUE | HDC Site QA | Main Reticulation | Submain Install | HV-28 - MVSSB-1B to TX-1B | Torque settings | Test No.9 | Pass Once below details are completed
527092eb-2585-56fe-92fd-db97c57c6179 |  | checkpoint-group | not-started |  |  | FALSE | FALSE | HDC Site QA | Main Reticulation | Submain Install | HV-28 - MVSSB-1B to TX-1B | Torque settings | Test No.10
ebc1a9b8-b00c-5a6f-91d6-a341eb464144 |  | checkpoint-status | not-started |  |  | TRUE | TRUE | HDC Site QA | Main Reticulation | Submain Install | HV-28 - MVSSB-1B to TX-1B | Torque settings | Test No.10 | Pass Once below details are completed
8ea7e4fa-e529-5118-9813-42a1e29f4f87 |  | checkpoint-group | not-started |  |  | FALSE | FALSE | HDC Site QA | Main Reticulation | Submain Install | HV-28 - MVSSB-1B to TX-1B | Torque settings | Sign-Off
96c586cd-5c57-5b3b-b1d4-fbed51e36d84 |  | checkpoint-status | not-started |  |  | TRUE | TRUE | HDC Site QA | Main Reticulation | Submain Install | HV-28 - MVSSB-1B to TX-1B | Torque settings | Sign-Off | Cable Tray works completed to specification/drawings - Area left clean & tidy
791b87db-1f80-4e7c-b316-c0f4d737e45b |  | folder-normal | not-started |  | step | TRUE | FALSE | HDC Site QA | Main Reticulation | Submain Install | HV-29 - GEN-2B to GSB-2B
2854cfd0-181d-4496-8144-7a9d82555253 |  | checklist-sectioned | not-started | AE-ITCX-010 - Torque Settings for Bolts (Rev 0 +Names) | checklist | FALSE | FALSE | HDC Site QA | Main Reticulation | Submain Install | HV-29 - GEN-2B to GSB-2B | Torque settings
4906b4bf-50ab-51ff-9b9e-e9fa619d9a57 |  | checkpoint-group | not-started |  |  | FALSE | FALSE | HDC Site QA | Main Reticulation | Submain Install | HV-29 - GEN-2B to GSB-2B | Torque settings | Reference Tables
52e35101-4c48-5608-b783-fa0305e7226b |  | checkpoint-status | not-started |  |  | TRUE | TRUE | HDC Site QA | Main Reticulation | Submain Install | HV-29 - GEN-2B to GSB-2B | Torque settings | Reference Tables | Torque Setting Tables - Pass once tables are confirmed/read
41cb799d-0c0a-5457-b97e-f10f46acf713 |  | checkpoint-group | not-started |  |  | FALSE | FALSE | HDC Site QA | Main Reticulation | Submain Install | HV-29 - GEN-2B to GSB-2B | Torque settings | Test No.1
a0ffc7b5-622f-576f-94a7-52c045fe793a |  | checkpoint-status | not-started |  |  | TRUE | TRUE | HDC Site QA | Main Reticulation | Submain Install | HV-29 - GEN-2B to GSB-2B | Torque settings | Test No.1 | Pass Once below details are completed
86e186c0-21fe-5a21-9387-3ee1b93f4020 |  | checkpoint-group | not-started |  |  | FALSE | FALSE | HDC Site QA | Main Reticulation | Submain Install | HV-29 - GEN-2B to GSB-2B | Torque settings | Test No.2
5e8e7136-4aa3-5295-90ab-7004308f9e96 |  | checkpoint-status | not-started |  |  | TRUE | TRUE | HDC Site QA | Main Reticulation | Submain Install | HV-29 - GEN-2B to GSB-2B | Torque settings | Test No.2 | Pass Once below details are completed
b6ec4eaa-57e9-5b5b-af95-e27f69fd801e |  | checkpoint-group | not-started |  |  | FALSE | FALSE | HDC Site QA | Main Reticulation | Submain Install | HV-29 - GEN-2B to GSB-2B | Torque settings | Test No.3
e8e0be1f-4d63-543a-a4ab-a5593bf727a1 |  | checkpoint-status | not-started |  |  | TRUE | TRUE | HDC Site QA | Main Reticulation | Submain Install | HV-29 - GEN-2B to GSB-2B | Torque settings | Test No.3 | Pass Once below details are completed
2218e3dd-cd40-5014-be72-d5ac993d835d |  | checkpoint-group | not-started |  |  | FALSE | FALSE | HDC Site QA | Main Reticulation | Submain Install | HV-29 - GEN-2B to GSB-2B | Torque settings | Test No.4
c213ea5c-6765-5d22-afa5-5d68c305c756 |  | checkpoint-status | not-started |  |  | TRUE | TRUE | HDC Site QA | Main Reticulation | Submain Install | HV-29 - GEN-2B to GSB-2B | Torque settings | Test No.4 | Pass Once below details are completed
8df53ed8-bfd0-5218-808f-d99620ec14e5 |  | checkpoint-group | not-started |  |  | FALSE | FALSE | HDC Site QA | Main Reticulation | Submain Install | HV-29 - GEN-2B to GSB-2B | Torque settings | Test No.5
a820e5a9-6d7f-5600-a281-a8e3c7bc2c98 |  | checkpoint-status | not-started |  |  | TRUE | TRUE | HDC Site QA | Main Reticulation | Submain Install | HV-29 - GEN-2B to GSB-2B | Torque settings | Test No.5 | Pass Once below details are completed
cd1cb220-8210-5ed7-9222-e64fab28bc4a |  | checkpoint-group | not-started |  |  | FALSE | FALSE | HDC Site QA | Main Reticulation | Submain Install | HV-29 - GEN-2B to GSB-2B | Torque settings | Test No.6
ad6a08ab-da47-5816-b994-be196ffc1bd7 |  | checkpoint-status | not-started |  |  | TRUE | TRUE | HDC Site QA | Main Reticulation | Submain Install | HV-29 - GEN-2B to GSB-2B | Torque settings | Test No.6 | Pass Once below details are completed
c9befa3e-cbfd-5d4a-a3c6-a57ade18e71e |  | checkpoint-group | not-started |  |  | FALSE | FALSE | HDC Site QA | Main Reticulation | Submain Install | HV-29 - GEN-2B to GSB-2B | Torque settings | Test No.7
7d81ed21-6083-5108-b708-fa5e809f7336 |  | checkpoint-status | not-started |  |  | TRUE | TRUE | HDC Site QA | Main Reticulation | Submain Install | HV-29 - GEN-2B to GSB-2B | Torque settings | Test No.7 | Pass Once below details are completed
21ac1e4a-767a-51f6-b57f-db1243fb1c19 |  | checkpoint-group | not-started |  |  | FALSE | FALSE | HDC Site QA | Main Reticulation | Submain Install | HV-29 - GEN-2B to GSB-2B | Torque settings | Test No.8
a175f0db-5e37-51ef-b4da-cc811a28945a |  | checkpoint-status | not-started |  |  | TRUE | TRUE | HDC Site QA | Main Reticulation | Submain Install | HV-29 - GEN-2B to GSB-2B | Torque settings | Test No.8 | Pass Once below details are completed
e6307e7d-3913-5392-8b33-b8a55b0aca37 |  | checkpoint-group | not-started |  |  | FALSE | FALSE | HDC Site QA | Main Reticulation | Submain Install | HV-29 - GEN-2B to GSB-2B | Torque settings | Test No.9
75547d94-88b4-54a1-b24f-70f9b3928597 |  | checkpoint-status | not-started |  |  | TRUE | TRUE | HDC Site QA | Main Reticulation | Submain Install | HV-29 - GEN-2B to GSB-2B | Torque settings | Test No.9 | Pass Once below details are completed
4149450f-19eb-52da-ad17-24929ece0e14 |  | checkpoint-group | not-started |  |  | FALSE | FALSE | HDC Site QA | Main Reticulation | Submain Install | HV-29 - GEN-2B to GSB-2B | Torque settings | Test No.10
aa6ac368-4124-5dd3-a520-38b4f603e9f7 |  | checkpoint-status | not-started |  |  | TRUE | TRUE | HDC Site QA | Main Reticulation | Submain Install | HV-29 - GEN-2B to GSB-2B | Torque settings | Test No.10 | Pass Once below details are completed
74e600de-3e50-5d26-b30d-110951926248 |  | checkpoint-group | not-started |  |  | FALSE | FALSE | HDC Site QA | Main Reticulation | Submain Install | HV-29 - GEN-2B to GSB-2B | Torque settings | Sign-Off
aa82dd66-c5a2-5d34-a45b-7575641f365b |  | checkpoint-status | not-started |  |  | TRUE | TRUE | HDC Site QA | Main Reticulation | Submain Install | HV-29 - GEN-2B to GSB-2B | Torque settings | Sign-Off | Cable Tray works completed to specification/drawings - Area left clean & tidy
ddb2afa9-fa27-4153-93ce-bf49ec3c2923 |  | folder-normal | not-started |  | step | TRUE | FALSE | HDC Site QA | Main Reticulation | Submain Install | HV-30 - GSB-2B to MVSSB-2B
53588bd5-b225-434d-afbd-e3fb15285f36 |  | checklist-sectioned | not-started | AE-ITCX-010 - Torque Settings for Bolts (Rev 0 +Names) | checklist | FALSE | FALSE | HDC Site QA | Main Reticulation | Submain Install | HV-30 - GSB-2B to MVSSB-2B | Torque settings
9db27598-b768-580d-8be4-7da99030d4d7 |  | checkpoint-group | not-started |  |  | FALSE | FALSE | HDC Site QA | Main Reticulation | Submain Install | HV-30 - GSB-2B to MVSSB-2B | Torque settings | Reference Tables
545c17fa-77b5-5529-ae2c-9590af29838e |  | checkpoint-status | not-started |  |  | TRUE | TRUE | HDC Site QA | Main Reticulation | Submain Install | HV-30 - GSB-2B to MVSSB-2B | Torque settings | Reference Tables | Torque Setting Tables - Pass once tables are confirmed/read
5ce5031f-4ffc-590d-8e31-b185ccec9115 |  | checkpoint-group | not-started |  |  | FALSE | FALSE | HDC Site QA | Main Reticulation | Submain Install | HV-30 - GSB-2B to MVSSB-2B | Torque settings | Test No.1
23de1c9e-df98-520c-ac5f-61f510ed76e8 |  | checkpoint-status | not-started |  |  | TRUE | TRUE | HDC Site QA | Main Reticulation | Submain Install | HV-30 - GSB-2B to MVSSB-2B | Torque settings | Test No.1 | Pass Once below details are completed
249b7f2f-e997-5d40-9d35-c6d200271031 |  | checkpoint-group | not-started |  |  | FALSE | FALSE | HDC Site QA | Main Reticulation | Submain Install | HV-30 - GSB-2B to MVSSB-2B | Torque settings | Test No.2
4d1556b3-0c1c-542b-aefd-1989e1214742 |  | checkpoint-status | not-started |  |  | TRUE | TRUE | HDC Site QA | Main Reticulation | Submain Install | HV-30 - GSB-2B to MVSSB-2B | Torque settings | Test No.2 | Pass Once below details are completed
692d1240-8e71-54fa-885e-cd4a6951817d |  | checkpoint-group | not-started |  |  | FALSE | FALSE | HDC Site QA | Main Reticulation | Submain Install | HV-30 - GSB-2B to MVSSB-2B | Torque settings | Test No.3
64ca49d7-da12-55e8-b1da-90efdfa5159a |  | checkpoint-status | not-started |  |  | TRUE | TRUE | HDC Site QA | Main Reticulation | Submain Install | HV-30 - GSB-2B to MVSSB-2B | Torque settings | Test No.3 | Pass Once below details are completed
413beab2-89da-5917-a38d-c0e8a1c8c88a |  | checkpoint-group | not-started |  |  | FALSE | FALSE | HDC Site QA | Main Reticulation | Submain Install | HV-30 - GSB-2B to MVSSB-2B | Torque settings | Test No.4
d0926157-221a-5b2c-91bf-c3f2922e3b91 |  | checkpoint-status | not-started |  |  | TRUE | TRUE | HDC Site QA | Main Reticulation | Submain Install | HV-30 - GSB-2B to MVSSB-2B | Torque settings | Test No.4 | Pass Once below details are completed
0b878bb3-2572-58dc-884b-03c3b14843f4 |  | checkpoint-group | not-started |  |  | FALSE | FALSE | HDC Site QA | Main Reticulation | Submain Install | HV-30 - GSB-2B to MVSSB-2B | Torque settings | Test No.5
27338164-a501-50ba-a1d3-9347b276e3d8 |  | checkpoint-status | not-started |  |  | TRUE | TRUE | HDC Site QA | Main Reticulation | Submain Install | HV-30 - GSB-2B to MVSSB-2B | Torque settings | Test No.5 | Pass Once below details are completed
ddfa4dd1-9105-5515-a5cc-4bc82b6dfaa2 |  | checkpoint-group | not-started |  |  | FALSE | FALSE | HDC Site QA | Main Reticulation | Submain Install | HV-30 - GSB-2B to MVSSB-2B | Torque settings | Test No.6
8a83b8dc-37ff-5242-a633-8558627047f3 |  | checkpoint-status | not-started |  |  | TRUE | TRUE | HDC Site QA | Main Reticulation | Submain Install | HV-30 - GSB-2B to MVSSB-2B | Torque settings | Test No.6 | Pass Once below details are completed
a16d3e33-d888-5aaf-a0d1-a047050cc5c3 |  | checkpoint-group | not-started |  |  | FALSE | FALSE | HDC Site QA | Main Reticulation | Submain Install | HV-30 - GSB-2B to MVSSB-2B | Torque settings | Test No.7
05a6f8ac-516c-595f-bac7-3230049eb962 |  | checkpoint-status | not-started |  |  | TRUE | TRUE | HDC Site QA | Main Reticulation | Submain Install | HV-30 - GSB-2B to MVSSB-2B | Torque settings | Test No.7 | Pass Once below details are completed
7eada887-c643-5ce3-9f8b-403b4507be43 |  | checkpoint-group | not-started |  |  | FALSE | FALSE | HDC Site QA | Main Reticulation | Submain Install | HV-30 - GSB-2B to MVSSB-2B | Torque settings | Test No.8
0f757fc3-eaa3-592f-b3a7-9e7c37a04e13 |  | checkpoint-status | not-started |  |  | TRUE | TRUE | HDC Site QA | Main Reticulation | Submain Install | HV-30 - GSB-2B to MVSSB-2B | Torque settings | Test No.8 | Pass Once below details are completed
3a245a87-d57e-51a6-b3a4-169cf1a6d657 |  | checkpoint-group | not-started |  |  | FALSE | FALSE | HDC Site QA | Main Reticulation | Submain Install | HV-30 - GSB-2B to MVSSB-2B | Torque settings | Test No.9
a85386b2-db52-54b0-b86c-36de2d0d5fd2 |  | checkpoint-status | not-started |  |  | TRUE | TRUE | HDC Site QA | Main Reticulation | Submain Install | HV-30 - GSB-2B to MVSSB-2B | Torque settings | Test No.9 | Pass Once below details are completed
c1ea2994-a952-5314-a936-06a3181cce75 |  | checkpoint-group | not-started |  |  | FALSE | FALSE | HDC Site QA | Main Reticulation | Submain Install | HV-30 - GSB-2B to MVSSB-2B | Torque settings | Test No.10
52234049-25a5-5966-b91c-00ddeb8b3674 |  | checkpoint-status | not-started |  |  | TRUE | TRUE | HDC Site QA | Main Reticulation | Submain Install | HV-30 - GSB-2B to MVSSB-2B | Torque settings | Test No.10 | Pass Once below details are completed
957e79d1-c490-57cd-9c2b-a4fc88504575 |  | checkpoint-group | not-started |  |  | FALSE | FALSE | HDC Site QA | Main Reticulation | Submain Install | HV-30 - GSB-2B to MVSSB-2B | Torque settings | Sign-Off
bbdb63f1-7303-5962-b1d8-ed933342cbe5 |  | checkpoint-status | not-started |  |  | TRUE | TRUE | HDC Site QA | Main Reticulation | Submain Install | HV-30 - GSB-2B to MVSSB-2B | Torque settings | Sign-Off | Cable Tray works completed to specification/drawings - Area left clean & tidy
da031d72-d360-4e40-a860-aa46f249c090 |  | folder-normal | not-started |  | step | TRUE | FALSE | HDC Site QA | Main Reticulation | Submain Install | HV-31 - MVSSB-2B to TX-2B
11442bbd-fbaf-4eac-90de-a5f343959cbf |  | checklist-sectioned | not-started | AE-ITCX-010 - Torque Settings for Bolts (Rev 0 +Names) | checklist | FALSE | FALSE | HDC Site QA | Main Reticulation | Submain Install | HV-31 - MVSSB-2B to TX-2B | Torque settings
cf96da0a-a183-52b3-880c-09c0034b0599 |  | checkpoint-group | not-started |  |  | FALSE | FALSE | HDC Site QA | Main Reticulation | Submain Install | HV-31 - MVSSB-2B to TX-2B | Torque settings | Reference Tables
72c2ffec-0696-5dc3-9160-4768a6835a24 |  | checkpoint-status | not-started |  |  | TRUE | TRUE | HDC Site QA | Main Reticulation | Submain Install | HV-31 - MVSSB-2B to TX-2B | Torque settings | Reference Tables | Torque Setting Tables - Pass once tables are confirmed/read
6bc4670b-46a3-568e-9bec-eb89b1fb499a |  | checkpoint-group | not-started |  |  | FALSE | FALSE | HDC Site QA | Main Reticulation | Submain Install | HV-31 - MVSSB-2B to TX-2B | Torque settings | Test No.1
ecdb8e30-92dd-531f-ab95-d6015785e93a |  | checkpoint-status | not-started |  |  | TRUE | TRUE | HDC Site QA | Main Reticulation | Submain Install | HV-31 - MVSSB-2B to TX-2B | Torque settings | Test No.1 | Pass Once below details are completed
20506373-2b28-512f-a13f-608508135424 |  | checkpoint-group | not-started |  |  | FALSE | FALSE | HDC Site QA | Main Reticulation | Submain Install | HV-31 - MVSSB-2B to TX-2B | Torque settings | Test No.2
c24a9580-ec1a-59a9-b248-62fe6c33e4c1 |  | checkpoint-status | not-started |  |  | TRUE | TRUE | HDC Site QA | Main Reticulation | Submain Install | HV-31 - MVSSB-2B to TX-2B | Torque settings | Test No.2 | Pass Once below details are completed
40ca0259-6d06-5647-816d-cce41f499763 |  | checkpoint-group | not-started |  |  | FALSE | FALSE | HDC Site QA | Main Reticulation | Submain Install | HV-31 - MVSSB-2B to TX-2B | Torque settings | Test No.3
333f74e2-5800-5909-864b-469823285d0c |  | checkpoint-status | not-started |  |  | TRUE | TRUE | HDC Site QA | Main Reticulation | Submain Install | HV-31 - MVSSB-2B to TX-2B | Torque settings | Test No.3 | Pass Once below details are completed
8cc6fe2d-bd4e-594b-ac25-5999ed8e43f0 |  | checkpoint-group | not-started |  |  | FALSE | FALSE | HDC Site QA | Main Reticulation | Submain Install | HV-31 - MVSSB-2B to TX-2B | Torque settings | Test No.4
ee692060-655b-5a3e-a3b8-c0edae862515 |  | checkpoint-status | not-started |  |  | TRUE | TRUE | HDC Site QA | Main Reticulation | Submain Install | HV-31 - MVSSB-2B to TX-2B | Torque settings | Test No.4 | Pass Once below details are completed
acdb4bc7-ccaa-54ae-9a53-9ea183c4f86c |  | checkpoint-group | not-started |  |  | FALSE | FALSE | HDC Site QA | Main Reticulation | Submain Install | HV-31 - MVSSB-2B to TX-2B | Torque settings | Test No.5
09f9b0a2-decb-56f1-a372-60ee74412e08 |  | checkpoint-status | not-started |  |  | TRUE | TRUE | HDC Site QA | Main Reticulation | Submain Install | HV-31 - MVSSB-2B to TX-2B | Torque settings | Test No.5 | Pass Once below details are completed
e524d3d9-b80d-5774-a422-719a9ffdd007 |  | checkpoint-group | not-started |  |  | FALSE | FALSE | HDC Site QA | Main Reticulation | Submain Install | HV-31 - MVSSB-2B to TX-2B | Torque settings | Test No.6
a8d8d4cd-a8c7-5038-9ccc-dd7e76cb682a |  | checkpoint-status | not-started |  |  | TRUE | TRUE | HDC Site QA | Main Reticulation | Submain Install | HV-31 - MVSSB-2B to TX-2B | Torque settings | Test No.6 | Pass Once below details are completed
fb229de0-7f59-5203-9396-004ca638684c |  | checkpoint-group | not-started |  |  | FALSE | FALSE | HDC Site QA | Main Reticulation | Submain Install | HV-31 - MVSSB-2B to TX-2B | Torque settings | Test No.7
0082c1f2-9092-53f1-a1f9-63333f287935 |  | checkpoint-status | not-started |  |  | TRUE | TRUE | HDC Site QA | Main Reticulation | Submain Install | HV-31 - MVSSB-2B to TX-2B | Torque settings | Test No.7 | Pass Once below details are completed
7c35daa1-cacd-5a0b-ba0a-4689466bda38 |  | checkpoint-group | not-started |  |  | FALSE | FALSE | HDC Site QA | Main Reticulation | Submain Install | HV-31 - MVSSB-2B to TX-2B | Torque settings | Test No.8
33c752b0-0752-5f88-9021-95dbe5d4950c |  | checkpoint-status | not-started |  |  | TRUE | TRUE | HDC Site QA | Main Reticulation | Submain Install | HV-31 - MVSSB-2B to TX-2B | Torque settings | Test No.8 | Pass Once below details are completed
49bf9630-5201-538c-86bc-aed4db9d69c3 |  | checkpoint-group | not-started |  |  | FALSE | FALSE | HDC Site QA | Main Reticulation | Submain Install | HV-31 - MVSSB-2B to TX-2B | Torque settings | Test No.9
3a6a14ec-65e7-5cee-abea-e8fda216c542 |  | checkpoint-status | not-started |  |  | TRUE | TRUE | HDC Site QA | Main Reticulation | Submain Install | HV-31 - MVSSB-2B to TX-2B | Torque settings | Test No.9 | Pass Once below details are completed
2f565634-cbef-51ed-9a84-dc5a3a294668 |  | checkpoint-group | not-started |  |  | FALSE | FALSE | HDC Site QA | Main Reticulation | Submain Install | HV-31 - MVSSB-2B to TX-2B | Torque settings | Test No.10
ce5e2ba0-7217-5238-bf3f-b88af97e019d |  | checkpoint-status | not-started |  |  | TRUE | TRUE | HDC Site QA | Main Reticulation | Submain Install | HV-31 - MVSSB-2B to TX-2B | Torque settings | Test No.10 | Pass Once below details are completed
43ef1e2d-0721-59df-9421-e76c630d8893 |  | checkpoint-group | not-started |  |  | FALSE | FALSE | HDC Site QA | Main Reticulation | Submain Install | HV-31 - MVSSB-2B to TX-2B | Torque settings | Sign-Off
0afd34f5-823c-56ea-bd4d-ca9b59e22a1d |  | checkpoint-status | not-started |  |  | TRUE | TRUE | HDC Site QA | Main Reticulation | Submain Install | HV-31 - MVSSB-2B to TX-2B | Torque settings | Sign-Off | Cable Tray works completed to specification/drawings - Area left clean & tidy
206cbb27-5aed-4867-b9ac-a204978fb430 |  | folder-normal | not-started |  | step | TRUE | FALSE | HDC Site QA | Main Reticulation | Submain Install | HV-32 - GEN-H to GSB-H
a179f016-ff68-4351-a39b-f22a9fda1290 |  | checklist-sectioned | not-started | AE-ITCX-010 - Torque Settings for Bolts (Rev 0 +Names) | checklist | FALSE | FALSE | HDC Site QA | Main Reticulation | Submain Install | HV-32 - GEN-H to GSB-H | Torque settings
9db8165c-488e-57e4-b9c4-102b78583301 |  | checkpoint-group | not-started |  |  | FALSE | FALSE | HDC Site QA | Main Reticulation | Submain Install | HV-32 - GEN-H to GSB-H | Torque settings | Reference Tables
116029fd-b3c2-500a-8334-7a27f70c2f66 |  | checkpoint-status | not-started |  |  | TRUE | TRUE | HDC Site QA | Main Reticulation | Submain Install | HV-32 - GEN-H to GSB-H | Torque settings | Reference Tables | Torque Setting Tables - Pass once tables are confirmed/read
77dd6a35-641e-592a-bf4f-6befe3c9ec7c |  | checkpoint-group | not-started |  |  | FALSE | FALSE | HDC Site QA | Main Reticulation | Submain Install | HV-32 - GEN-H to GSB-H | Torque settings | Test No.1
377b40eb-63cc-561f-836e-a15c5a4f737f |  | checkpoint-status | not-started |  |  | TRUE | TRUE | HDC Site QA | Main Reticulation | Submain Install | HV-32 - GEN-H to GSB-H | Torque settings | Test No.1 | Pass Once below details are completed
ff01be74-1dbe-5393-89d2-ff4701e1a243 |  | checkpoint-group | not-started |  |  | FALSE | FALSE | HDC Site QA | Main Reticulation | Submain Install | HV-32 - GEN-H to GSB-H | Torque settings | Test No.2
30ffc03e-d0f7-5aa3-8ee3-451a0e3f2d17 |  | checkpoint-status | not-started |  |  | TRUE | TRUE | HDC Site QA | Main Reticulation | Submain Install | HV-32 - GEN-H to GSB-H | Torque settings | Test No.2 | Pass Once below details are completed
abded82a-ec0f-5ac3-aad4-55810c16c823 |  | checkpoint-group | not-started |  |  | FALSE | FALSE | HDC Site QA | Main Reticulation | Submain Install | HV-32 - GEN-H to GSB-H | Torque settings | Test No.3
0aeef287-fdbf-5af3-bbfd-8db517b9d61a |  | checkpoint-status | not-started |  |  | TRUE | TRUE | HDC Site QA | Main Reticulation | Submain Install | HV-32 - GEN-H to GSB-H | Torque settings | Test No.3 | Pass Once below details are completed
b58869b0-aa66-54d5-afcf-b0ebe746b448 |  | checkpoint-group | not-started |  |  | FALSE | FALSE | HDC Site QA | Main Reticulation | Submain Install | HV-32 - GEN-H to GSB-H | Torque settings | Test No.4
992d5739-e30c-5e2e-af1c-2b4166cee5ed |  | checkpoint-status | not-started |  |  | TRUE | TRUE | HDC Site QA | Main Reticulation | Submain Install | HV-32 - GEN-H to GSB-H | Torque settings | Test No.4 | Pass Once below details are completed
497cebf7-3f7e-5ed2-8722-3c1437d4f3b5 |  | checkpoint-group | not-started |  |  | FALSE | FALSE | HDC Site QA | Main Reticulation | Submain Install | HV-32 - GEN-H to GSB-H | Torque settings | Test No.5
1237cbfe-42de-561e-9931-d176466fe493 |  | checkpoint-status | not-started |  |  | TRUE | TRUE | HDC Site QA | Main Reticulation | Submain Install | HV-32 - GEN-H to GSB-H | Torque settings | Test No.5 | Pass Once below details are completed
8a9ce685-a660-59a8-a757-28a84516a034 |  | checkpoint-group | not-started |  |  | FALSE | FALSE | HDC Site QA | Main Reticulation | Submain Install | HV-32 - GEN-H to GSB-H | Torque settings | Test No.6
f70a69eb-602c-5f19-a223-da87c6d85584 |  | checkpoint-status | not-started |  |  | TRUE | TRUE | HDC Site QA | Main Reticulation | Submain Install | HV-32 - GEN-H to GSB-H | Torque settings | Test No.6 | Pass Once below details are completed
5beb3a62-6354-5641-ab1b-f397c5837358 |  | checkpoint-group | not-started |  |  | FALSE | FALSE | HDC Site QA | Main Reticulation | Submain Install | HV-32 - GEN-H to GSB-H | Torque settings | Test No.7
256ed511-45d8-5c98-be01-08e12c1148ea |  | checkpoint-status | not-started |  |  | TRUE | TRUE | HDC Site QA | Main Reticulation | Submain Install | HV-32 - GEN-H to GSB-H | Torque settings | Test No.7 | Pass Once below details are completed
fcdfce9f-4b38-5e9c-8b59-daba421386a7 |  | checkpoint-group | not-started |  |  | FALSE | FALSE | HDC Site QA | Main Reticulation | Submain Install | HV-32 - GEN-H to GSB-H | Torque settings | Test No.8
91da4709-247f-577e-9e16-e43b9bb7c4e8 |  | checkpoint-status | not-started |  |  | TRUE | TRUE | HDC Site QA | Main Reticulation | Submain Install | HV-32 - GEN-H to GSB-H | Torque settings | Test No.8 | Pass Once below details are completed
f392c034-cc04-57ed-98bf-e4f700e51ecb |  | checkpoint-group | not-started |  |  | FALSE | FALSE | HDC Site QA | Main Reticulation | Submain Install | HV-32 - GEN-H to GSB-H | Torque settings | Test No.9
f13b56fe-9cd3-5d23-aa20-ecfad9cc3dbc |  | checkpoint-status | not-started |  |  | TRUE | TRUE | HDC Site QA | Main Reticulation | Submain Install | HV-32 - GEN-H to GSB-H | Torque settings | Test No.9 | Pass Once below details are completed
fab1a5b7-f796-5d37-8294-610cbee52fca |  | checkpoint-group | not-started |  |  | FALSE | FALSE | HDC Site QA | Main Reticulation | Submain Install | HV-32 - GEN-H to GSB-H | Torque settings | Test No.10
f96aa894-34c6-5005-a274-e2cce2ac80f5 |  | checkpoint-status | not-started |  |  | TRUE | TRUE | HDC Site QA | Main Reticulation | Submain Install | HV-32 - GEN-H to GSB-H | Torque settings | Test No.10 | Pass Once below details are completed
486ec7c5-08e2-5f41-bb33-224cfbeb0e8c |  | checkpoint-group | not-started |  |  | FALSE | FALSE | HDC Site QA | Main Reticulation | Submain Install | HV-32 - GEN-H to GSB-H | Torque settings | Sign-Off
780ed61c-f430-5303-ad2f-eb2286b142a4 |  | checkpoint-status | not-started |  |  | TRUE | TRUE | HDC Site QA | Main Reticulation | Submain Install | HV-32 - GEN-H to GSB-H | Torque settings | Sign-Off | Cable Tray works completed to specification/drawings - Area left clean & tidy
f61f8bb3-befa-4df7-9c14-2b770798afc2 |  | folder-normal | not-started |  | step | TRUE | FALSE | HDC Site QA | Main Reticulation | Submain Install | HV-33 - GSB-H to MVSSB-H
5246e447-d1a6-42d0-80ff-dac5cd63703a |  | checklist-sectioned | not-started | AE-ITCX-010 - Torque Settings for Bolts (Rev 0 +Names) | checklist | FALSE | FALSE | HDC Site QA | Main Reticulation | Submain Install | HV-33 - GSB-H to MVSSB-H | Torque settings
1e4e79fa-93cb-51d1-9c44-95eb676db8e1 |  | checkpoint-group | not-started |  |  | FALSE | FALSE | HDC Site QA | Main Reticulation | Submain Install | HV-33 - GSB-H to MVSSB-H | Torque settings | Reference Tables
f4d03e41-56f1-5e81-909c-0c86a7a7f6bc |  | checkpoint-status | not-started |  |  | TRUE | TRUE | HDC Site QA | Main Reticulation | Submain Install | HV-33 - GSB-H to MVSSB-H | Torque settings | Reference Tables | Torque Setting Tables - Pass once tables are confirmed/read
769b18a6-3e56-5926-99cc-e85b0aaf72c8 |  | checkpoint-group | not-started |  |  | FALSE | FALSE | HDC Site QA | Main Reticulation | Submain Install | HV-33 - GSB-H to MVSSB-H | Torque settings | Test No.1
b2ce102d-7ca5-567b-9e05-a752c17a6b1b |  | checkpoint-status | not-started |  |  | TRUE | TRUE | HDC Site QA | Main Reticulation | Submain Install | HV-33 - GSB-H to MVSSB-H | Torque settings | Test No.1 | Pass Once below details are completed
4f168907-fa3e-53a6-99c1-a0a0031dc97f |  | checkpoint-group | not-started |  |  | FALSE | FALSE | HDC Site QA | Main Reticulation | Submain Install | HV-33 - GSB-H to MVSSB-H | Torque settings | Test No.2
8013fe10-90fe-5f73-95e3-bee1daa5539a |  | checkpoint-status | not-started |  |  | TRUE | TRUE | HDC Site QA | Main Reticulation | Submain Install | HV-33 - GSB-H to MVSSB-H | Torque settings | Test No.2 | Pass Once below details are completed
793b6524-080e-51b5-b307-37c368f6d868 |  | checkpoint-group | not-started |  |  | FALSE | FALSE | HDC Site QA | Main Reticulation | Submain Install | HV-33 - GSB-H to MVSSB-H | Torque settings | Test No.3
4c5fe7a7-8a8c-5eb3-ae7f-368a16d8247d |  | checkpoint-status | not-started |  |  | TRUE | TRUE | HDC Site QA | Main Reticulation | Submain Install | HV-33 - GSB-H to MVSSB-H | Torque settings | Test No.3 | Pass Once below details are completed
13524c8f-3516-5d64-921b-ca3614e53bec |  | checkpoint-group | not-started |  |  | FALSE | FALSE | HDC Site QA | Main Reticulation | Submain Install | HV-33 - GSB-H to MVSSB-H | Torque settings | Test No.4
c1a792df-cc37-5cf7-98ec-10634ef5b224 |  | checkpoint-status | not-started |  |  | TRUE | TRUE | HDC Site QA | Main Reticulation | Submain Install | HV-33 - GSB-H to MVSSB-H | Torque settings | Test No.4 | Pass Once below details are completed
b6d762c4-77e7-5bfc-bd55-ac33ad895b82 |  | checkpoint-group | not-started |  |  | FALSE | FALSE | HDC Site QA | Main Reticulation | Submain Install | HV-33 - GSB-H to MVSSB-H | Torque settings | Test No.5
bf6c6a35-5eb1-5d2f-af0c-d1ffea74001f |  | checkpoint-status | not-started |  |  | TRUE | TRUE | HDC Site QA | Main Reticulation | Submain Install | HV-33 - GSB-H to MVSSB-H | Torque settings | Test No.5 | Pass Once below details are completed
2440cffc-0bfa-5a0c-afcb-85fd4a4793f5 |  | checkpoint-group | not-started |  |  | FALSE | FALSE | HDC Site QA | Main Reticulation | Submain Install | HV-33 - GSB-H to MVSSB-H | Torque settings | Test No.6
da1365ba-9f2d-525f-92fd-0e240fc41b6c |  | checkpoint-status | not-started |  |  | TRUE | TRUE | HDC Site QA | Main Reticulation | Submain Install | HV-33 - GSB-H to MVSSB-H | Torque settings | Test No.6 | Pass Once below details are completed
bd386937-ec4e-5b3c-bc1c-4c67c2db4427 |  | checkpoint-group | not-started |  |  | FALSE | FALSE | HDC Site QA | Main Reticulation | Submain Install | HV-33 - GSB-H to MVSSB-H | Torque settings | Test No.7
45eca154-1ad2-5992-9acd-a816018871f1 |  | checkpoint-status | not-started |  |  | TRUE | TRUE | HDC Site QA | Main Reticulation | Submain Install | HV-33 - GSB-H to MVSSB-H | Torque settings | Test No.7 | Pass Once below details are completed
5f5bad9e-376d-5bf9-a1e5-06ad90b3425b |  | checkpoint-group | not-started |  |  | FALSE | FALSE | HDC Site QA | Main Reticulation | Submain Install | HV-33 - GSB-H to MVSSB-H | Torque settings | Test No.8
42b08db7-a0e9-54f5-abe6-be13d5ea9c07 |  | checkpoint-status | not-started |  |  | TRUE | TRUE | HDC Site QA | Main Reticulation | Submain Install | HV-33 - GSB-H to MVSSB-H | Torque settings | Test No.8 | Pass Once below details are completed
6bc0a7eb-0486-588c-8aae-630c2daa8acc |  | checkpoint-group | not-started |  |  | FALSE | FALSE | HDC Site QA | Main Reticulation | Submain Install | HV-33 - GSB-H to MVSSB-H | Torque settings | Test No.9
6bdf1bbd-6d3f-57e0-a172-ad86558b7c37 |  | checkpoint-status | not-started |  |  | TRUE | TRUE | HDC Site QA | Main Reticulation | Submain Install | HV-33 - GSB-H to MVSSB-H | Torque settings | Test No.9 | Pass Once below details are completed
65b83066-ef1e-5f31-b460-4f13b031cec5 |  | checkpoint-group | not-started |  |  | FALSE | FALSE | HDC Site QA | Main Reticulation | Submain Install | HV-33 - GSB-H to MVSSB-H | Torque settings | Test No.10
33c453bd-60c6-5f31-9a3d-45217ef2af67 |  | checkpoint-status | not-started |  |  | TRUE | TRUE | HDC Site QA | Main Reticulation | Submain Install | HV-33 - GSB-H to MVSSB-H | Torque settings | Test No.10 | Pass Once below details are completed
3959ccc1-6d95-5808-ac18-f271a9546845 |  | checkpoint-group | not-started |  |  | FALSE | FALSE | HDC Site QA | Main Reticulation | Submain Install | HV-33 - GSB-H to MVSSB-H | Torque settings | Sign-Off
4e1ea6bd-a6d4-59fc-95fd-0d7ceea4b676 |  | checkpoint-status | not-started |  |  | TRUE | TRUE | HDC Site QA | Main Reticulation | Submain Install | HV-33 - GSB-H to MVSSB-H | Torque settings | Sign-Off | Cable Tray works completed to specification/drawings - Area left clean & tidy
5808dfb6-b4be-441a-83da-8eb29b5f4c7b |  | folder-normal | not-started |  | step | TRUE | FALSE | HDC Site QA | Main Reticulation | Submain Install | HV-34 - MVSSB-H to TX-H
00e60d20-0e39-4cc7-84bc-34baf38ee140 |  | checklist-sectioned | not-started | AE-ITCX-010 - Torque Settings for Bolts (Rev 0 +Names) | checklist | FALSE | FALSE | HDC Site QA | Main Reticulation | Submain Install | HV-34 - MVSSB-H to TX-H | Torque settings
33c31448-affb-5e71-a308-0fd7fde53103 |  | checkpoint-group | not-started |  |  | FALSE | FALSE | HDC Site QA | Main Reticulation | Submain Install | HV-34 - MVSSB-H to TX-H | Torque settings | Reference Tables
98cf76cc-98bc-563e-ad81-73fbde6266a7 |  | checkpoint-status | not-started |  |  | TRUE | TRUE | HDC Site QA | Main Reticulation | Submain Install | HV-34 - MVSSB-H to TX-H | Torque settings | Reference Tables | Torque Setting Tables - Pass once tables are confirmed/read
31b1843d-6454-5fda-9ddd-98420a8bf7f6 |  | checkpoint-group | not-started |  |  | FALSE | FALSE | HDC Site QA | Main Reticulation | Submain Install | HV-34 - MVSSB-H to TX-H | Torque settings | Test No.1
45a04508-f075-5c1d-ac23-37088dc30c2e |  | checkpoint-status | not-started |  |  | TRUE | TRUE | HDC Site QA | Main Reticulation | Submain Install | HV-34 - MVSSB-H to TX-H | Torque settings | Test No.1 | Pass Once below details are completed
e6b2c506-cb78-5216-9a1d-415adca8e28a |  | checkpoint-group | not-started |  |  | FALSE | FALSE | HDC Site QA | Main Reticulation | Submain Install | HV-34 - MVSSB-H to TX-H | Torque settings | Test No.2
717a247d-b8ad-5da0-af9f-cb5b5fb79e7c |  | checkpoint-status | not-started |  |  | TRUE | TRUE | HDC Site QA | Main Reticulation | Submain Install | HV-34 - MVSSB-H to TX-H | Torque settings | Test No.2 | Pass Once below details are completed
7cc8db50-2948-5b6b-b146-37caad7885ff |  | checkpoint-group | not-started |  |  | FALSE | FALSE | HDC Site QA | Main Reticulation | Submain Install | HV-34 - MVSSB-H to TX-H | Torque settings | Test No.3
6c3d54d7-cac6-5d33-b489-16bdc9ce60cd |  | checkpoint-status | not-started |  |  | TRUE | TRUE | HDC Site QA | Main Reticulation | Submain Install | HV-34 - MVSSB-H to TX-H | Torque settings | Test No.3 | Pass Once below details are completed
de4eb060-f03f-5a69-910f-6f9efac054a6 |  | checkpoint-group | not-started |  |  | FALSE | FALSE | HDC Site QA | Main Reticulation | Submain Install | HV-34 - MVSSB-H to TX-H | Torque settings | Test No.4
a3aa55f5-52f7-5d54-b048-109cf0b5f925 |  | checkpoint-status | not-started |  |  | TRUE | TRUE | HDC Site QA | Main Reticulation | Submain Install | HV-34 - MVSSB-H to TX-H | Torque settings | Test No.4 | Pass Once below details are completed
86e701d8-d7d3-523e-8e7d-c226704ac68f |  | checkpoint-group | not-started |  |  | FALSE | FALSE | HDC Site QA | Main Reticulation | Submain Install | HV-34 - MVSSB-H to TX-H | Torque settings | Test No.5
16628076-c3ad-56ed-94c4-4c1ab468baba |  | checkpoint-status | not-started |  |  | TRUE | TRUE | HDC Site QA | Main Reticulation | Submain Install | HV-34 - MVSSB-H to TX-H | Torque settings | Test No.5 | Pass Once below details are completed
a056469a-25e4-5701-bbb0-f0aefcd644a1 |  | checkpoint-group | not-started |  |  | FALSE | FALSE | HDC Site QA | Main Reticulation | Submain Install | HV-34 - MVSSB-H to TX-H | Torque settings | Test No.6
9934e710-8a6b-5765-a84b-f635ceaebc2c |  | checkpoint-status | not-started |  |  | TRUE | TRUE | HDC Site QA | Main Reticulation | Submain Install | HV-34 - MVSSB-H to TX-H | Torque settings | Test No.6 | Pass Once below details are completed
f950622a-ae5d-5b7b-964f-f1b8ca94489a |  | checkpoint-group | not-started |  |  | FALSE | FALSE | HDC Site QA | Main Reticulation | Submain Install | HV-34 - MVSSB-H to TX-H | Torque settings | Test No.7
4f748471-f893-5601-8f4c-bbcdecd4381e |  | checkpoint-status | not-started |  |  | TRUE | TRUE | HDC Site QA | Main Reticulation | Submain Install | HV-34 - MVSSB-H to TX-H | Torque settings | Test No.7 | Pass Once below details are completed
8534d66f-48bd-541b-94a1-46ceca80722e |  | checkpoint-group | not-started |  |  | FALSE | FALSE | HDC Site QA | Main Reticulation | Submain Install | HV-34 - MVSSB-H to TX-H | Torque settings | Test No.8
22d09f88-7840-56f6-bb93-769f73c6356c |  | checkpoint-status | not-started |  |  | TRUE | TRUE | HDC Site QA | Main Reticulation | Submain Install | HV-34 - MVSSB-H to TX-H | Torque settings | Test No.8 | Pass Once below details are completed
1a81301c-c46b-5e58-a562-ec3298bfb432 |  | checkpoint-group | not-started |  |  | FALSE | FALSE | HDC Site QA | Main Reticulation | Submain Install | HV-34 - MVSSB-H to TX-H | Torque settings | Test No.9
ce95486f-65af-5b85-a78c-219712649889 |  | checkpoint-status | not-started |  |  | TRUE | TRUE | HDC Site QA | Main Reticulation | Submain Install | HV-34 - MVSSB-H to TX-H | Torque settings | Test No.9 | Pass Once below details are completed
32f189c6-bec5-5c6a-b274-f4030249b163 |  | checkpoint-group | not-started |  |  | FALSE | FALSE | HDC Site QA | Main Reticulation | Submain Install | HV-34 - MVSSB-H to TX-H | Torque settings | Test No.10
da2af822-b1c6-5c51-a544-939c9b7e38a8 |  | checkpoint-status | not-started |  |  | TRUE | TRUE | HDC Site QA | Main Reticulation | Submain Install | HV-34 - MVSSB-H to TX-H | Torque settings | Test No.10 | Pass Once below details are completed
087f536b-1df5-57ef-9fa2-b1f2ee854bda |  | checkpoint-group | not-started |  |  | FALSE | FALSE | HDC Site QA | Main Reticulation | Submain Install | HV-34 - MVSSB-H to TX-H | Torque settings | Sign-Off
21ba98b3-a1fc-52ad-8727-6d2fa0b799e4 |  | checkpoint-status | not-started |  |  | TRUE | TRUE | HDC Site QA | Main Reticulation | Submain Install | HV-34 - MVSSB-H to TX-H | Torque settings | Sign-Off | Cable Tray works completed to specification/drawings - Area left clean & tidy
7b9b3b05-63f7-4ec8-a0da-3bc1ba9fb0f5 |  | folder-normal | not-started |  | step | TRUE | FALSE | HDC Site QA | Main Reticulation | Submain Install | HV-35 - GSA-1A to GSB-1B
95da7dc6-94f7-4d1d-89bd-d06091f16b41 |  | checklist-sectioned | not-started | AE-ITCX-010 - Torque Settings for Bolts (Rev 0 +Names) | checklist | FALSE | FALSE | HDC Site QA | Main Reticulation | Submain Install | HV-35 - GSA-1A to GSB-1B | Torque settings
2682e261-5fae-50e7-9615-172fae9677bd |  | checkpoint-group | not-started |  |  | FALSE | FALSE | HDC Site QA | Main Reticulation | Submain Install | HV-35 - GSA-1A to GSB-1B | Torque settings | Reference Tables
11af38e7-8763-5768-9d65-762d80d6bf98 |  | checkpoint-status | not-started |  |  | TRUE | TRUE | HDC Site QA | Main Reticulation | Submain Install | HV-35 - GSA-1A to GSB-1B | Torque settings | Reference Tables | Torque Setting Tables - Pass once tables are confirmed/read
d44ccb78-a50b-5285-8d1e-62e0b70230a5 |  | checkpoint-group | not-started |  |  | FALSE | FALSE | HDC Site QA | Main Reticulation | Submain Install | HV-35 - GSA-1A to GSB-1B | Torque settings | Test No.1
2d98ef56-6b84-5162-aa94-626f61795b45 |  | checkpoint-status | not-started |  |  | TRUE | TRUE | HDC Site QA | Main Reticulation | Submain Install | HV-35 - GSA-1A to GSB-1B | Torque settings | Test No.1 | Pass Once below details are completed
811c44ba-ee28-55d5-b897-a38406519efd |  | checkpoint-group | not-started |  |  | FALSE | FALSE | HDC Site QA | Main Reticulation | Submain Install | HV-35 - GSA-1A to GSB-1B | Torque settings | Test No.2
0e4e973d-d209-50c1-8392-5ee1d50051a1 |  | checkpoint-status | not-started |  |  | TRUE | TRUE | HDC Site QA | Main Reticulation | Submain Install | HV-35 - GSA-1A to GSB-1B | Torque settings | Test No.2 | Pass Once below details are completed
5fd35a4b-3c41-5259-ad56-785cad013e0c |  | checkpoint-group | not-started |  |  | FALSE | FALSE | HDC Site QA | Main Reticulation | Submain Install | HV-35 - GSA-1A to GSB-1B | Torque settings | Test No.3
83823cf1-c8d0-599c-b7c8-92bc215f51f4 |  | checkpoint-status | not-started |  |  | TRUE | TRUE | HDC Site QA | Main Reticulation | Submain Install | HV-35 - GSA-1A to GSB-1B | Torque settings | Test No.3 | Pass Once below details are completed
8bc84427-59db-5717-85de-6b4b00aaf35e |  | checkpoint-group | not-started |  |  | FALSE | FALSE | HDC Site QA | Main Reticulation | Submain Install | HV-35 - GSA-1A to GSB-1B | Torque settings | Test No.4
8666cb05-9886-5a7f-b20e-651259fb88bf |  | checkpoint-status | not-started |  |  | TRUE | TRUE | HDC Site QA | Main Reticulation | Submain Install | HV-35 - GSA-1A to GSB-1B | Torque settings | Test No.4 | Pass Once below details are completed
0edb807f-35c7-5c21-afde-036ff58d932f |  | checkpoint-group | not-started |  |  | FALSE | FALSE | HDC Site QA | Main Reticulation | Submain Install | HV-35 - GSA-1A to GSB-1B | Torque settings | Test No.5
aa3b0fa2-621f-5633-a42c-2721adfeecc1 |  | checkpoint-status | not-started |  |  | TRUE | TRUE | HDC Site QA | Main Reticulation | Submain Install | HV-35 - GSA-1A to GSB-1B | Torque settings | Test No.5 | Pass Once below details are completed
81904a9e-ae33-572c-9336-a4c9205b8ebe |  | checkpoint-group | not-started |  |  | FALSE | FALSE | HDC Site QA | Main Reticulation | Submain Install | HV-35 - GSA-1A to GSB-1B | Torque settings | Test No.6
663dfb72-39bc-54c8-a0b3-43cb33ec1d3f |  | checkpoint-status | not-started |  |  | TRUE | TRUE | HDC Site QA | Main Reticulation | Submain Install | HV-35 - GSA-1A to GSB-1B | Torque settings | Test No.6 | Pass Once below details are completed
c124e5d3-4eec-58c4-a7e0-c8e89e90f5ef |  | checkpoint-group | not-started |  |  | FALSE | FALSE | HDC Site QA | Main Reticulation | Submain Install | HV-35 - GSA-1A to GSB-1B | Torque settings | Test No.7
3518aa84-22c2-5ec7-ae53-a70c89d23dba |  | checkpoint-status | not-started |  |  | TRUE | TRUE | HDC Site QA | Main Reticulation | Submain Install | HV-35 - GSA-1A to GSB-1B | Torque settings | Test No.7 | Pass Once below details are completed
70f793f2-6081-5c93-a912-1d0c38a5e5dd |  | checkpoint-group | not-started |  |  | FALSE | FALSE | HDC Site QA | Main Reticulation | Submain Install | HV-35 - GSA-1A to GSB-1B | Torque settings | Test No.8
5de931fc-ede3-522c-9eeb-69b4f4e1c82d |  | checkpoint-status | not-started |  |  | TRUE | TRUE | HDC Site QA | Main Reticulation | Submain Install | HV-35 - GSA-1A to GSB-1B | Torque settings | Test No.8 | Pass Once below details are completed
381d7afd-b081-513c-b079-45ebf689dc06 |  | checkpoint-group | not-started |  |  | FALSE | FALSE | HDC Site QA | Main Reticulation | Submain Install | HV-35 - GSA-1A to GSB-1B | Torque settings | Test No.9
b8372085-603d-5b25-b115-c1e0bbb89b8d |  | checkpoint-status | not-started |  |  | TRUE | TRUE | HDC Site QA | Main Reticulation | Submain Install | HV-35 - GSA-1A to GSB-1B | Torque settings | Test No.9 | Pass Once below details are completed
dd200c8f-ff43-5f3b-a24e-0635ff81a614 |  | checkpoint-group | not-started |  |  | FALSE | FALSE | HDC Site QA | Main Reticulation | Submain Install | HV-35 - GSA-1A to GSB-1B | Torque settings | Test No.10
c77518dd-1963-5ca6-a368-1d3e9d07248a |  | checkpoint-status | not-started |  |  | TRUE | TRUE | HDC Site QA | Main Reticulation | Submain Install | HV-35 - GSA-1A to GSB-1B | Torque settings | Test No.10 | Pass Once below details are completed
3c2d84d3-a52a-5c7b-aaf6-1e72c30927c0 |  | checkpoint-group | not-started |  |  | FALSE | FALSE | HDC Site QA | Main Reticulation | Submain Install | HV-35 - GSA-1A to GSB-1B | Torque settings | Sign-Off
24304ba6-1ee6-5dd4-a5dd-619d9fcaad55 |  | checkpoint-status | not-started |  |  | TRUE | TRUE | HDC Site QA | Main Reticulation | Submain Install | HV-35 - GSA-1A to GSB-1B | Torque settings | Sign-Off | Cable Tray works completed to specification/drawings - Area left clean & tidy
c18794d8-6c35-4c08-8b89-33fb7988a0de |  | folder-normal | not-started |  | step | TRUE | FALSE | HDC Site QA | Main Reticulation | Submain Install | HV-36 - GSB-3C to GSB-1B
c636deff-fa62-4f67-b659-6a8038c24e8d |  | checklist-sectioned | not-started | AE-ITCX-010 - Torque Settings for Bolts (Rev 0 +Names) | checklist | FALSE | FALSE | HDC Site QA | Main Reticulation | Submain Install | HV-36 - GSB-3C to GSB-1B | Torque settings
54a93a0f-5e2e-5bbe-be14-75a0990f25d4 |  | checkpoint-group | not-started |  |  | FALSE | FALSE | HDC Site QA | Main Reticulation | Submain Install | HV-36 - GSB-3C to GSB-1B | Torque settings | Reference Tables
ad8461b8-74cc-56a9-988e-2404c4f0dc9b |  | checkpoint-status | not-started |  |  | TRUE | TRUE | HDC Site QA | Main Reticulation | Submain Install | HV-36 - GSB-3C to GSB-1B | Torque settings | Reference Tables | Torque Setting Tables - Pass once tables are confirmed/read
1e7e5296-8465-5f6e-9c7c-1d9dfb194354 |  | checkpoint-group | not-started |  |  | FALSE | FALSE | HDC Site QA | Main Reticulation | Submain Install | HV-36 - GSB-3C to GSB-1B | Torque settings | Test No.1
8bd8490e-8e1d-5d45-b567-6ccc150eb616 |  | checkpoint-status | not-started |  |  | TRUE | TRUE | HDC Site QA | Main Reticulation | Submain Install | HV-36 - GSB-3C to GSB-1B | Torque settings | Test No.1 | Pass Once below details are completed
f204e1a9-fbb2-5286-ac69-ed6e50e058b3 |  | checkpoint-group | not-started |  |  | FALSE | FALSE | HDC Site QA | Main Reticulation | Submain Install | HV-36 - GSB-3C to GSB-1B | Torque settings | Test No.2
c7419430-1249-503d-b929-2b2cc7094849 |  | checkpoint-status | not-started |  |  | TRUE | TRUE | HDC Site QA | Main Reticulation | Submain Install | HV-36 - GSB-3C to GSB-1B | Torque settings | Test No.2 | Pass Once below details are completed
c789f97b-9c65-5c70-95b8-71bf29a86250 |  | checkpoint-group | not-started |  |  | FALSE | FALSE | HDC Site QA | Main Reticulation | Submain Install | HV-36 - GSB-3C to GSB-1B | Torque settings | Test No.3
78a30414-b0a7-5841-ab6f-db85fbfcfbb0 |  | checkpoint-status | not-started |  |  | TRUE | TRUE | HDC Site QA | Main Reticulation | Submain Install | HV-36 - GSB-3C to GSB-1B | Torque settings | Test No.3 | Pass Once below details are completed
6d874d0b-4101-52f5-81fd-8e1e60387cdb |  | checkpoint-group | not-started |  |  | FALSE | FALSE | HDC Site QA | Main Reticulation | Submain Install | HV-36 - GSB-3C to GSB-1B | Torque settings | Test No.4
9eaeacdf-fa6b-5eb0-bba8-b0ef79510c2d |  | checkpoint-status | not-started |  |  | TRUE | TRUE | HDC Site QA | Main Reticulation | Submain Install | HV-36 - GSB-3C to GSB-1B | Torque settings | Test No.4 | Pass Once below details are completed
186b4672-4dd0-56a8-a080-186437212fcc |  | checkpoint-group | not-started |  |  | FALSE | FALSE | HDC Site QA | Main Reticulation | Submain Install | HV-36 - GSB-3C to GSB-1B | Torque settings | Test No.5
10181828-6632-5958-8eba-97d01d72f9ef |  | checkpoint-status | not-started |  |  | TRUE | TRUE | HDC Site QA | Main Reticulation | Submain Install | HV-36 - GSB-3C to GSB-1B | Torque settings | Test No.5 | Pass Once below details are completed
7cb55b34-be1e-52cd-b1a0-06d4c176c81f |  | checkpoint-group | not-started |  |  | FALSE | FALSE | HDC Site QA | Main Reticulation | Submain Install | HV-36 - GSB-3C to GSB-1B | Torque settings | Test No.6
afbb8e63-0ba0-5e59-bd47-00bd7700dc90 |  | checkpoint-status | not-started |  |  | TRUE | TRUE | HDC Site QA | Main Reticulation | Submain Install | HV-36 - GSB-3C to GSB-1B | Torque settings | Test No.6 | Pass Once below details are completed
dd892416-0331-56f1-811a-25ec26758d91 |  | checkpoint-group | not-started |  |  | FALSE | FALSE | HDC Site QA | Main Reticulation | Submain Install | HV-36 - GSB-3C to GSB-1B | Torque settings | Test No.7
ee12dc11-d6a3-5374-8c8d-2aef69e3cf7c |  | checkpoint-status | not-started |  |  | TRUE | TRUE | HDC Site QA | Main Reticulation | Submain Install | HV-36 - GSB-3C to GSB-1B | Torque settings | Test No.7 | Pass Once below details are completed
b866fa43-29ad-523c-a419-f830e3a176bb |  | checkpoint-group | not-started |  |  | FALSE | FALSE | HDC Site QA | Main Reticulation | Submain Install | HV-36 - GSB-3C to GSB-1B | Torque settings | Test No.8
d6fec6d6-6b90-5b4b-b6f9-fd56366a3e38 |  | checkpoint-status | not-started |  |  | TRUE | TRUE | HDC Site QA | Main Reticulation | Submain Install | HV-36 - GSB-3C to GSB-1B | Torque settings | Test No.8 | Pass Once below details are completed
1e83ccb4-5f24-5dba-a729-7388a4d1fdca |  | checkpoint-group | not-started |  |  | FALSE | FALSE | HDC Site QA | Main Reticulation | Submain Install | HV-36 - GSB-3C to GSB-1B | Torque settings | Test No.9
862bc2d3-4d47-542e-8fa1-78afae5ad130 |  | checkpoint-status | not-started |  |  | TRUE | TRUE | HDC Site QA | Main Reticulation | Submain Install | HV-36 - GSB-3C to GSB-1B | Torque settings | Test No.9 | Pass Once below details are completed
4d1a6c70-f746-5bac-8b9e-b269f99c8fa3 |  | checkpoint-group | not-started |  |  | FALSE | FALSE | HDC Site QA | Main Reticulation | Submain Install | HV-36 - GSB-3C to GSB-1B | Torque settings | Test No.10
de2ca50b-1a2c-5e05-8b4c-9be551c2a9d2 |  | checkpoint-status | not-started |  |  | TRUE | TRUE | HDC Site QA | Main Reticulation | Submain Install | HV-36 - GSB-3C to GSB-1B | Torque settings | Test No.10 | Pass Once below details are completed
fd1769f9-2e6a-571b-bb3d-4d6d85b303ed |  | checkpoint-group | not-started |  |  | FALSE | FALSE | HDC Site QA | Main Reticulation | Submain Install | HV-36 - GSB-3C to GSB-1B | Torque settings | Sign-Off
bf12a70b-e8b6-5e44-b0cf-52379c267282 |  | checkpoint-status | not-started |  |  | TRUE | TRUE | HDC Site QA | Main Reticulation | Submain Install | HV-36 - GSB-3C to GSB-1B | Torque settings | Sign-Off | Cable Tray works completed to specification/drawings - Area left clean & tidy
57a5b2f9-ebe6-4cc3-b63b-9be5c42c5de4 |  | folder-normal | not-started |  | step | TRUE | FALSE | HDC Site QA | Main Reticulation | Submain Install | HV-37 - GSB-2A to GSB-3C
6e4902f5-aaaf-4521-b2d6-c58ba46f9920 |  | checklist-sectioned | not-started | AE-ITCX-010 - Torque Settings for Bolts (Rev 0 +Names) | checklist | FALSE | FALSE | HDC Site QA | Main Reticulation | Submain Install | HV-37 - GSB-2A to GSB-3C | Torque settings
a9be0aac-9bf4-5b68-93e5-666e1f167fac |  | checkpoint-group | not-started |  |  | FALSE | FALSE | HDC Site QA | Main Reticulation | Submain Install | HV-37 - GSB-2A to GSB-3C | Torque settings | Reference Tables
1d45d6fd-13d3-584b-aa20-40055df13205 |  | checkpoint-status | not-started |  |  | TRUE | TRUE | HDC Site QA | Main Reticulation | Submain Install | HV-37 - GSB-2A to GSB-3C | Torque settings | Reference Tables | Torque Setting Tables - Pass once tables are confirmed/read
b1f5d3ce-0735-53a5-a70c-31fe3c1cc629 |  | checkpoint-group | not-started |  |  | FALSE | FALSE | HDC Site QA | Main Reticulation | Submain Install | HV-37 - GSB-2A to GSB-3C | Torque settings | Test No.1
7da6fb44-11da-595d-b77b-f840df36ebb3 |  | checkpoint-status | not-started |  |  | TRUE | TRUE | HDC Site QA | Main Reticulation | Submain Install | HV-37 - GSB-2A to GSB-3C | Torque settings | Test No.1 | Pass Once below details are completed
56e43d72-bea0-5971-b001-ffcc8303d187 |  | checkpoint-group | not-started |  |  | FALSE | FALSE | HDC Site QA | Main Reticulation | Submain Install | HV-37 - GSB-2A to GSB-3C | Torque settings | Test No.2
91c44571-7078-5e7e-9ed9-21a6235b2fff |  | checkpoint-status | not-started |  |  | TRUE | TRUE | HDC Site QA | Main Reticulation | Submain Install | HV-37 - GSB-2A to GSB-3C | Torque settings | Test No.2 | Pass Once below details are completed
6b22299c-0c21-5410-92b4-3a2ae58f7e4a |  | checkpoint-group | not-started |  |  | FALSE | FALSE | HDC Site QA | Main Reticulation | Submain Install | HV-37 - GSB-2A to GSB-3C | Torque settings | Test No.3
638de9b5-27ba-5acb-8205-b06bdf4adfd6 |  | checkpoint-status | not-started |  |  | TRUE | TRUE | HDC Site QA | Main Reticulation | Submain Install | HV-37 - GSB-2A to GSB-3C | Torque settings | Test No.3 | Pass Once below details are completed
7ea38eee-e8af-574c-9688-3d4b6aabaa88 |  | checkpoint-group | not-started |  |  | FALSE | FALSE | HDC Site QA | Main Reticulation | Submain Install | HV-37 - GSB-2A to GSB-3C | Torque settings | Test No.4
f6fc798b-042b-52ce-b3b3-db7e13e10d82 |  | checkpoint-status | not-started |  |  | TRUE | TRUE | HDC Site QA | Main Reticulation | Submain Install | HV-37 - GSB-2A to GSB-3C | Torque settings | Test No.4 | Pass Once below details are completed
694a1a8b-f6b4-5282-a06e-d80345ce4a43 |  | checkpoint-group | not-started |  |  | FALSE | FALSE | HDC Site QA | Main Reticulation | Submain Install | HV-37 - GSB-2A to GSB-3C | Torque settings | Test No.5
17da7638-6ec1-57ae-a79c-6d624ba846cf |  | checkpoint-status | not-started |  |  | TRUE | TRUE | HDC Site QA | Main Reticulation | Submain Install | HV-37 - GSB-2A to GSB-3C | Torque settings | Test No.5 | Pass Once below details are completed
6a5aab9f-45dc-5463-b287-a2ba83ed4527 |  | checkpoint-group | not-started |  |  | FALSE | FALSE | HDC Site QA | Main Reticulation | Submain Install | HV-37 - GSB-2A to GSB-3C | Torque settings | Test No.6
60e9894d-17f2-586f-9e36-95ad4d7742b8 |  | checkpoint-status | not-started |  |  | TRUE | TRUE | HDC Site QA | Main Reticulation | Submain Install | HV-37 - GSB-2A to GSB-3C | Torque settings | Test No.6 | Pass Once below details are completed
e9d424f6-01fe-5116-a5d6-dd96a09c9c37 |  | checkpoint-group | not-started |  |  | FALSE | FALSE | HDC Site QA | Main Reticulation | Submain Install | HV-37 - GSB-2A to GSB-3C | Torque settings | Test No.7
05e50a06-d57f-5353-8279-ca625189b305 |  | checkpoint-status | not-started |  |  | TRUE | TRUE | HDC Site QA | Main Reticulation | Submain Install | HV-37 - GSB-2A to GSB-3C | Torque settings | Test No.7 | Pass Once below details are completed
968b02f7-ad50-5aaf-968c-201020ddb4c6 |  | checkpoint-group | not-started |  |  | FALSE | FALSE | HDC Site QA | Main Reticulation | Submain Install | HV-37 - GSB-2A to GSB-3C | Torque settings | Test No.8
8307b829-3dc3-548c-83ca-eeef4a71f205 |  | checkpoint-status | not-started |  |  | TRUE | TRUE | HDC Site QA | Main Reticulation | Submain Install | HV-37 - GSB-2A to GSB-3C | Torque settings | Test No.8 | Pass Once below details are completed
e0a091ea-ffee-51ab-ad30-6aebe7fe82fc |  | checkpoint-group | not-started |  |  | FALSE | FALSE | HDC Site QA | Main Reticulation | Submain Install | HV-37 - GSB-2A to GSB-3C | Torque settings | Test No.9
176f25c7-6261-5053-97e6-ceeef6b9ba7c |  | checkpoint-status | not-started |  |  | TRUE | TRUE | HDC Site QA | Main Reticulation | Submain Install | HV-37 - GSB-2A to GSB-3C | Torque settings | Test No.9 | Pass Once below details are completed
2605bd39-b8eb-5dd6-a42c-8baec544ea67 |  | checkpoint-group | not-started |  |  | FALSE | FALSE | HDC Site QA | Main Reticulation | Submain Install | HV-37 - GSB-2A to GSB-3C | Torque settings | Test No.10
ed2dce32-4976-506b-a2ab-ac8f10b2614c |  | checkpoint-status | not-started |  |  | TRUE | TRUE | HDC Site QA | Main Reticulation | Submain Install | HV-37 - GSB-2A to GSB-3C | Torque settings | Test No.10 | Pass Once below details are completed
9c2dee15-4a25-5a93-b1d3-0590bca794a0 |  | checkpoint-group | not-started |  |  | FALSE | FALSE | HDC Site QA | Main Reticulation | Submain Install | HV-37 - GSB-2A to GSB-3C | Torque settings | Sign-Off
8f61fd62-7666-5377-9884-2f3ddd20a314 |  | checkpoint-status | not-started |  |  | TRUE | TRUE | HDC Site QA | Main Reticulation | Submain Install | HV-37 - GSB-2A to GSB-3C | Torque settings | Sign-Off | Cable Tray works completed to specification/drawings - Area left clean & tidy
4467b73b-59ff-41a1-bf59-5b7d8277d2db |  | folder-normal | not-started |  | step | TRUE | FALSE | HDC Site QA | Main Reticulation | Submain Install | HV-38 - GSB-2A to GSB-2B
60968652-0546-4d4b-8b4e-af656715b739 |  | checklist-sectioned | not-started | AE-ITCX-010 - Torque Settings for Bolts (Rev 0 +Names) | checklist | FALSE | FALSE | HDC Site QA | Main Reticulation | Submain Install | HV-38 - GSB-2A to GSB-2B | Torque settings
b4250bc0-0d00-5006-9578-f4e7b7042465 |  | checkpoint-group | not-started |  |  | FALSE | FALSE | HDC Site QA | Main Reticulation | Submain Install | HV-38 - GSB-2A to GSB-2B | Torque settings | Reference Tables
40bc61e0-4d14-5435-8a54-50e668c0eccc |  | checkpoint-status | not-started |  |  | TRUE | TRUE | HDC Site QA | Main Reticulation | Submain Install | HV-38 - GSB-2A to GSB-2B | Torque settings | Reference Tables | Torque Setting Tables - Pass once tables are confirmed/read
8199db5c-a4fb-5647-a8e7-b1375348c172 |  | checkpoint-group | not-started |  |  | FALSE | FALSE | HDC Site QA | Main Reticulation | Submain Install | HV-38 - GSB-2A to GSB-2B | Torque settings | Test No.1
14321f03-1ba4-50ed-aed6-c5a7d7ddcb4d |  | checkpoint-status | not-started |  |  | TRUE | TRUE | HDC Site QA | Main Reticulation | Submain Install | HV-38 - GSB-2A to GSB-2B | Torque settings | Test No.1 | Pass Once below details are completed
13d30b72-48b1-5988-b419-4f4c69c24fbb |  | checkpoint-group | not-started |  |  | FALSE | FALSE | HDC Site QA | Main Reticulation | Submain Install | HV-38 - GSB-2A to GSB-2B | Torque settings | Test No.2
6dc417cf-a5fb-5f8a-855d-b17819854cf1 |  | checkpoint-status | not-started |  |  | TRUE | TRUE | HDC Site QA | Main Reticulation | Submain Install | HV-38 - GSB-2A to GSB-2B | Torque settings | Test No.2 | Pass Once below details are completed
f5421a58-2e66-5342-b6f4-8f58ff92eede |  | checkpoint-group | not-started |  |  | FALSE | FALSE | HDC Site QA | Main Reticulation | Submain Install | HV-38 - GSB-2A to GSB-2B | Torque settings | Test No.3
62c47c8c-5ec1-5465-b710-1f216b214499 |  | checkpoint-status | not-started |  |  | TRUE | TRUE | HDC Site QA | Main Reticulation | Submain Install | HV-38 - GSB-2A to GSB-2B | Torque settings | Test No.3 | Pass Once below details are completed
f4d017bc-4bc9-56b9-b35f-87e7f4dfdacf |  | checkpoint-group | not-started |  |  | FALSE | FALSE | HDC Site QA | Main Reticulation | Submain Install | HV-38 - GSB-2A to GSB-2B | Torque settings | Test No.4
fa065e94-a710-5634-b32c-76524fe1807b |  | checkpoint-status | not-started |  |  | TRUE | TRUE | HDC Site QA | Main Reticulation | Submain Install | HV-38 - GSB-2A to GSB-2B | Torque settings | Test No.4 | Pass Once below details are completed
4824c987-3141-5c7c-9473-db9125d752ad |  | checkpoint-group | not-started |  |  | FALSE | FALSE | HDC Site QA | Main Reticulation | Submain Install | HV-38 - GSB-2A to GSB-2B | Torque settings | Test No.5
77659f08-cd2b-5d29-a6a6-7193e171414d |  | checkpoint-status | not-started |  |  | TRUE | TRUE | HDC Site QA | Main Reticulation | Submain Install | HV-38 - GSB-2A to GSB-2B | Torque settings | Test No.5 | Pass Once below details are completed
8da45ccf-fc03-5c7c-9360-15bb53479f4e |  | checkpoint-group | not-started |  |  | FALSE | FALSE | HDC Site QA | Main Reticulation | Submain Install | HV-38 - GSB-2A to GSB-2B | Torque settings | Test No.6
8e97df1e-d13b-5c55-8c76-86936cac9335 |  | checkpoint-status | not-started |  |  | TRUE | TRUE | HDC Site QA | Main Reticulation | Submain Install | HV-38 - GSB-2A to GSB-2B | Torque settings | Test No.6 | Pass Once below details are completed
8d33ab36-02e6-5995-9526-29c1d663e501 |  | checkpoint-group | not-started |  |  | FALSE | FALSE | HDC Site QA | Main Reticulation | Submain Install | HV-38 - GSB-2A to GSB-2B | Torque settings | Test No.7
eabb32e0-5e67-536a-ae41-c6e456980e0c |  | checkpoint-status | not-started |  |  | TRUE | TRUE | HDC Site QA | Main Reticulation | Submain Install | HV-38 - GSB-2A to GSB-2B | Torque settings | Test No.7 | Pass Once below details are completed
16edacfd-7e21-53b8-a174-d3c971f4238f |  | checkpoint-group | not-started |  |  | FALSE | FALSE | HDC Site QA | Main Reticulation | Submain Install | HV-38 - GSB-2A to GSB-2B | Torque settings | Test No.8
24943346-0d5c-518a-b097-c9ab48600ce5 |  | checkpoint-status | not-started |  |  | TRUE | TRUE | HDC Site QA | Main Reticulation | Submain Install | HV-38 - GSB-2A to GSB-2B | Torque settings | Test No.8 | Pass Once below details are completed
49f04e25-5334-572a-b138-c8d520327788 |  | checkpoint-group | not-started |  |  | FALSE | FALSE | HDC Site QA | Main Reticulation | Submain Install | HV-38 - GSB-2A to GSB-2B | Torque settings | Test No.9
64ddbcb6-9658-566c-9bdb-f39353d78a91 |  | checkpoint-status | not-started |  |  | TRUE | TRUE | HDC Site QA | Main Reticulation | Submain Install | HV-38 - GSB-2A to GSB-2B | Torque settings | Test No.9 | Pass Once below details are completed
2bedfc8f-99dd-5f28-a859-6409fed2d22c |  | checkpoint-group | not-started |  |  | FALSE | FALSE | HDC Site QA | Main Reticulation | Submain Install | HV-38 - GSB-2A to GSB-2B | Torque settings | Test No.10
c0550d99-f611-5d0e-a229-1d600a6188b4 |  | checkpoint-status | not-started |  |  | TRUE | TRUE | HDC Site QA | Main Reticulation | Submain Install | HV-38 - GSB-2A to GSB-2B | Torque settings | Test No.10 | Pass Once below details are completed
85b4adab-cd6e-583e-907c-308869046e01 |  | checkpoint-group | not-started |  |  | FALSE | FALSE | HDC Site QA | Main Reticulation | Submain Install | HV-38 - GSB-2A to GSB-2B | Torque settings | Sign-Off
cb6808a2-819f-5018-aded-db156c0e1735 |  | checkpoint-status | not-started |  |  | TRUE | TRUE | HDC Site QA | Main Reticulation | Submain Install | HV-38 - GSB-2A to GSB-2B | Torque settings | Sign-Off | Cable Tray works completed to specification/drawings - Area left clean & tidy
d6d40f7f-f9f3-402d-951c-0a50c60241c9 |  | folder-normal | not-started |  | step | TRUE | FALSE | HDC Site QA | Main Reticulation | Submain Install | HV-39 - GSB-2B to GLB
04b95f75-0e5b-40b4-82be-5f86b833d645 |  | checklist-sectioned | not-started | AE-ITCX-010 - Torque Settings for Bolts (Rev 0 +Names) | checklist | FALSE | FALSE | HDC Site QA | Main Reticulation | Submain Install | HV-39 - GSB-2B to GLB | Torque settings
94c1c473-325b-52f2-9cf9-a7553d1623b6 |  | checkpoint-group | not-started |  |  | FALSE | FALSE | HDC Site QA | Main Reticulation | Submain Install | HV-39 - GSB-2B to GLB | Torque settings | Reference Tables
d5ded114-7acc-582f-9f1d-fe49e75e1c1d |  | checkpoint-status | not-started |  |  | TRUE | TRUE | HDC Site QA | Main Reticulation | Submain Install | HV-39 - GSB-2B to GLB | Torque settings | Reference Tables | Torque Setting Tables - Pass once tables are confirmed/read
1ef5eb25-0b03-5d89-98a0-f9816e7c3d29 |  | checkpoint-group | not-started |  |  | FALSE | FALSE | HDC Site QA | Main Reticulation | Submain Install | HV-39 - GSB-2B to GLB | Torque settings | Test No.1
2ca2ba40-f39b-51ca-a596-5052e2dade8b |  | checkpoint-status | not-started |  |  | TRUE | TRUE | HDC Site QA | Main Reticulation | Submain Install | HV-39 - GSB-2B to GLB | Torque settings | Test No.1 | Pass Once below details are completed
ba3e4d33-8c56-5c40-836f-d97fc1ff656e |  | checkpoint-group | not-started |  |  | FALSE | FALSE | HDC Site QA | Main Reticulation | Submain Install | HV-39 - GSB-2B to GLB | Torque settings | Test No.2
b617b707-64de-5dab-bc4b-d9e31752778d |  | checkpoint-status | not-started |  |  | TRUE | TRUE | HDC Site QA | Main Reticulation | Submain Install | HV-39 - GSB-2B to GLB | Torque settings | Test No.2 | Pass Once below details are completed
7695efb7-e3e8-5e35-9b79-dd4d3e3ce3c7 |  | checkpoint-group | not-started |  |  | FALSE | FALSE | HDC Site QA | Main Reticulation | Submain Install | HV-39 - GSB-2B to GLB | Torque settings | Test No.3
d5188b57-7f68-51fb-afda-e0488b349163 |  | checkpoint-status | not-started |  |  | TRUE | TRUE | HDC Site QA | Main Reticulation | Submain Install | HV-39 - GSB-2B to GLB | Torque settings | Test No.3 | Pass Once below details are completed
384633dc-5828-5e4b-9763-65dcb1399985 |  | checkpoint-group | not-started |  |  | FALSE | FALSE | HDC Site QA | Main Reticulation | Submain Install | HV-39 - GSB-2B to GLB | Torque settings | Test No.4
94d9425f-f388-5899-8664-dc68864e7b24 |  | checkpoint-status | not-started |  |  | TRUE | TRUE | HDC Site QA | Main Reticulation | Submain Install | HV-39 - GSB-2B to GLB | Torque settings | Test No.4 | Pass Once below details are completed
da786dec-5d72-5a26-9e35-449b509c4341 |  | checkpoint-group | not-started |  |  | FALSE | FALSE | HDC Site QA | Main Reticulation | Submain Install | HV-39 - GSB-2B to GLB | Torque settings | Test No.5
6bf6b74d-d08c-5855-a26a-074dd2d329f1 |  | checkpoint-status | not-started |  |  | TRUE | TRUE | HDC Site QA | Main Reticulation | Submain Install | HV-39 - GSB-2B to GLB | Torque settings | Test No.5 | Pass Once below details are completed
81123d92-5002-592a-907d-3f683e5ba21a |  | checkpoint-group | not-started |  |  | FALSE | FALSE | HDC Site QA | Main Reticulation | Submain Install | HV-39 - GSB-2B to GLB | Torque settings | Test No.6
6d763b4d-1f80-549e-bd29-ae0a359b8110 |  | checkpoint-status | not-started |  |  | TRUE | TRUE | HDC Site QA | Main Reticulation | Submain Install | HV-39 - GSB-2B to GLB | Torque settings | Test No.6 | Pass Once below details are completed
5b25a8f2-9904-5d3a-97d4-f79b5ca1ec10 |  | checkpoint-group | not-started |  |  | FALSE | FALSE | HDC Site QA | Main Reticulation | Submain Install | HV-39 - GSB-2B to GLB | Torque settings | Test No.7
070d1f04-3603-54dd-af99-eb85c90c9c24 |  | checkpoint-status | not-started |  |  | TRUE | TRUE | HDC Site QA | Main Reticulation | Submain Install | HV-39 - GSB-2B to GLB | Torque settings | Test No.7 | Pass Once below details are completed
5f125f05-fc67-5e6b-af58-0c670eaa474d |  | checkpoint-group | not-started |  |  | FALSE | FALSE | HDC Site QA | Main Reticulation | Submain Install | HV-39 - GSB-2B to GLB | Torque settings | Test No.8
0408729f-15b7-59c5-a950-98d7e9ded839 |  | checkpoint-status | not-started |  |  | TRUE | TRUE | HDC Site QA | Main Reticulation | Submain Install | HV-39 - GSB-2B to GLB | Torque settings | Test No.8 | Pass Once below details are completed
b663a17f-c130-52a3-9e18-a5ca716fb0ac |  | checkpoint-group | not-started |  |  | FALSE | FALSE | HDC Site QA | Main Reticulation | Submain Install | HV-39 - GSB-2B to GLB | Torque settings | Test No.9
3a49999e-fc9f-5908-afe5-9583b0b50f0a |  | checkpoint-status | not-started |  |  | TRUE | TRUE | HDC Site QA | Main Reticulation | Submain Install | HV-39 - GSB-2B to GLB | Torque settings | Test No.9 | Pass Once below details are completed
8eb8a9da-c4a6-5112-941a-b7ba8b98dd39 |  | checkpoint-group | not-started |  |  | FALSE | FALSE | HDC Site QA | Main Reticulation | Submain Install | HV-39 - GSB-2B to GLB | Torque settings | Test No.10
24d55e76-f15e-5bb5-b775-d60c923a11e4 |  | checkpoint-status | not-started |  |  | TRUE | TRUE | HDC Site QA | Main Reticulation | Submain Install | HV-39 - GSB-2B to GLB | Torque settings | Test No.10 | Pass Once below details are completed
cc461aa1-89e1-5852-9f67-7967dc2b747f |  | checkpoint-group | not-started |  |  | FALSE | FALSE | HDC Site QA | Main Reticulation | Submain Install | HV-39 - GSB-2B to GLB | Torque settings | Sign-Off
f7dddf05-76c4-5d72-8368-0340c0561d38 |  | checkpoint-status | not-started |  |  | TRUE | TRUE | HDC Site QA | Main Reticulation | Submain Install | HV-39 - GSB-2B to GLB | Torque settings | Sign-Off | Cable Tray works completed to specification/drawings - Area left clean & tidy
31c59362-8f61-4d82-9145-2b452efce8f1 |  | folder-normal | not-started |  | step | TRUE | FALSE | HDC Site QA | Main Reticulation | Submain Install | HV-40 - GSB-2C to GLB
8f3572ca-0c8a-4493-8b12-9d27ffdb006e |  | checklist-sectioned | not-started | AE-ITCX-010 - Torque Settings for Bolts (Rev 0 +Names) | checklist | FALSE | FALSE | HDC Site QA | Main Reticulation | Submain Install | HV-40 - GSB-2C to GLB | Torque settings
7fc68a98-5e7e-59bb-adf9-cb331e5b8386 |  | checkpoint-group | not-started |  |  | FALSE | FALSE | HDC Site QA | Main Reticulation | Submain Install | HV-40 - GSB-2C to GLB | Torque settings | Reference Tables
9eb636a9-2c70-5691-9a3c-82249e8192be |  | checkpoint-status | not-started |  |  | TRUE | TRUE | HDC Site QA | Main Reticulation | Submain Install | HV-40 - GSB-2C to GLB | Torque settings | Reference Tables | Torque Setting Tables - Pass once tables are confirmed/read
0057deed-5c3d-587e-ac84-b371b501cdf0 |  | checkpoint-group | not-started |  |  | FALSE | FALSE | HDC Site QA | Main Reticulation | Submain Install | HV-40 - GSB-2C to GLB | Torque settings | Test No.1
9995e0dd-9166-5ee9-8dcf-233bac505432 |  | checkpoint-status | not-started |  |  | TRUE | TRUE | HDC Site QA | Main Reticulation | Submain Install | HV-40 - GSB-2C to GLB | Torque settings | Test No.1 | Pass Once below details are completed
eb9921ef-39db-54cc-a9af-68a0ee1fd966 |  | checkpoint-group | not-started |  |  | FALSE | FALSE | HDC Site QA | Main Reticulation | Submain Install | HV-40 - GSB-2C to GLB | Torque settings | Test No.2
06e7bdad-fc23-5a82-806a-bdf4c021facd |  | checkpoint-status | not-started |  |  | TRUE | TRUE | HDC Site QA | Main Reticulation | Submain Install | HV-40 - GSB-2C to GLB | Torque settings | Test No.2 | Pass Once below details are completed
e24032b1-938e-5413-aa59-fc99211c6d78 |  | checkpoint-group | not-started |  |  | FALSE | FALSE | HDC Site QA | Main Reticulation | Submain Install | HV-40 - GSB-2C to GLB | Torque settings | Test No.3
b4ea7a97-9f09-5489-b30f-7798580808c8 |  | checkpoint-status | not-started |  |  | TRUE | TRUE | HDC Site QA | Main Reticulation | Submain Install | HV-40 - GSB-2C to GLB | Torque settings | Test No.3 | Pass Once below details are completed
2123f2e7-a5e5-51ed-ae26-8a79fd4ed007 |  | checkpoint-group | not-started |  |  | FALSE | FALSE | HDC Site QA | Main Reticulation | Submain Install | HV-40 - GSB-2C to GLB | Torque settings | Test No.4
c8d8d6f4-a5c7-5c78-b069-426983f72db2 |  | checkpoint-status | not-started |  |  | TRUE | TRUE | HDC Site QA | Main Reticulation | Submain Install | HV-40 - GSB-2C to GLB | Torque settings | Test No.4 | Pass Once below details are completed
695781b1-7628-5339-95e1-018406363232 |  | checkpoint-group | not-started |  |  | FALSE | FALSE | HDC Site QA | Main Reticulation | Submain Install | HV-40 - GSB-2C to GLB | Torque settings | Test No.5
8e327747-26b5-524a-82ce-7f2118ba4bc5 |  | checkpoint-status | not-started |  |  | TRUE | TRUE | HDC Site QA | Main Reticulation | Submain Install | HV-40 - GSB-2C to GLB | Torque settings | Test No.5 | Pass Once below details are completed
979f39a5-4aba-5df2-b8d9-5160073dea78 |  | checkpoint-group | not-started |  |  | FALSE | FALSE | HDC Site QA | Main Reticulation | Submain Install | HV-40 - GSB-2C to GLB | Torque settings | Test No.6
d7d8ab3c-f58f-57ac-a03b-fefe3b191a5c |  | checkpoint-status | not-started |  |  | TRUE | TRUE | HDC Site QA | Main Reticulation | Submain Install | HV-40 - GSB-2C to GLB | Torque settings | Test No.6 | Pass Once below details are completed
7855f32a-0c8e-5a96-9d0a-677c43d54067 |  | checkpoint-group | not-started |  |  | FALSE | FALSE | HDC Site QA | Main Reticulation | Submain Install | HV-40 - GSB-2C to GLB | Torque settings | Test No.7
364b5b9c-035e-5ae8-9751-a6036d79040b |  | checkpoint-status | not-started |  |  | TRUE | TRUE | HDC Site QA | Main Reticulation | Submain Install | HV-40 - GSB-2C to GLB | Torque settings | Test No.7 | Pass Once below details are completed
a425d737-6a5a-5fc2-b337-fd9e63addfb7 |  | checkpoint-group | not-started |  |  | FALSE | FALSE | HDC Site QA | Main Reticulation | Submain Install | HV-40 - GSB-2C to GLB | Torque settings | Test No.8
86e6cd4e-1c28-58de-bb6f-3bcbf8147458 |  | checkpoint-status | not-started |  |  | TRUE | TRUE | HDC Site QA | Main Reticulation | Submain Install | HV-40 - GSB-2C to GLB | Torque settings | Test No.8 | Pass Once below details are completed
9e84ed64-d2d5-5cbf-b6c1-90925b6288ed |  | checkpoint-group | not-started |  |  | FALSE | FALSE | HDC Site QA | Main Reticulation | Submain Install | HV-40 - GSB-2C to GLB | Torque settings | Test No.9
d2b7e9d1-4f8d-5811-8491-856ab4089bbb |  | checkpoint-status | not-started |  |  | TRUE | TRUE | HDC Site QA | Main Reticulation | Submain Install | HV-40 - GSB-2C to GLB | Torque settings | Test No.9 | Pass Once below details are completed
46b7abee-1ab9-5035-a648-d8353f6a024b |  | checkpoint-group | not-started |  |  | FALSE | FALSE | HDC Site QA | Main Reticulation | Submain Install | HV-40 - GSB-2C to GLB | Torque settings | Test No.10
52c59930-03bd-559a-b5eb-156b97cefece |  | checkpoint-status | not-started |  |  | TRUE | TRUE | HDC Site QA | Main Reticulation | Submain Install | HV-40 - GSB-2C to GLB | Torque settings | Test No.10 | Pass Once below details are completed
ef34dac6-4d7f-553d-890a-9e44a0fa9a28 |  | checkpoint-group | not-started |  |  | FALSE | FALSE | HDC Site QA | Main Reticulation | Submain Install | HV-40 - GSB-2C to GLB | Torque settings | Sign-Off
5e84c20e-02d7-58f6-92a2-db557021944f |  | checkpoint-status | not-started |  |  | TRUE | TRUE | HDC Site QA | Main Reticulation | Submain Install | HV-40 - GSB-2C to GLB | Torque settings | Sign-Off | Cable Tray works completed to specification/drawings - Area left clean & tidy
80e0256a-f781-420a-a5d4-aa97878a6fc0 |  | folder-normal | not-started |  | step | TRUE | FALSE | HDC Site QA | Main Reticulation | Submain Install | HV-41 - GSB-H to GLB
60555985-21c4-44ab-9aa3-6f10fcc7cde7 |  | checklist-sectioned | not-started | AE-ITCX-010 - Torque Settings for Bolts (Rev 0 +Names) | checklist | FALSE | FALSE | HDC Site QA | Main Reticulation | Submain Install | HV-41 - GSB-H to GLB | Torque settings
56ba6c2b-b424-5743-9e29-6af31f244e2c |  | checkpoint-group | not-started |  |  | FALSE | FALSE | HDC Site QA | Main Reticulation | Submain Install | HV-41 - GSB-H to GLB | Torque settings | Reference Tables
dda2c25b-cf97-5ca9-adc0-56b6df191032 |  | checkpoint-status | not-started |  |  | TRUE | TRUE | HDC Site QA | Main Reticulation | Submain Install | HV-41 - GSB-H to GLB | Torque settings | Reference Tables | Torque Setting Tables - Pass once tables are confirmed/read
55e0fd7a-48dd-5b7b-80bc-e54cb02ced90 |  | checkpoint-group | not-started |  |  | FALSE | FALSE | HDC Site QA | Main Reticulation | Submain Install | HV-41 - GSB-H to GLB | Torque settings | Test No.1
5c6f38d6-460a-5576-8b94-7a5949589f2b |  | checkpoint-status | not-started |  |  | TRUE | TRUE | HDC Site QA | Main Reticulation | Submain Install | HV-41 - GSB-H to GLB | Torque settings | Test No.1 | Pass Once below details are completed
8579d847-6aa2-5f81-a09c-f2cb6b317d58 |  | checkpoint-group | not-started |  |  | FALSE | FALSE | HDC Site QA | Main Reticulation | Submain Install | HV-41 - GSB-H to GLB | Torque settings | Test No.2
6f036a5a-b501-5ff0-95a8-cdd07f1e9154 |  | checkpoint-status | not-started |  |  | TRUE | TRUE | HDC Site QA | Main Reticulation | Submain Install | HV-41 - GSB-H to GLB | Torque settings | Test No.2 | Pass Once below details are completed
65acf74c-8420-5cab-b6cf-9b3550a4eed2 |  | checkpoint-group | not-started |  |  | FALSE | FALSE | HDC Site QA | Main Reticulation | Submain Install | HV-41 - GSB-H to GLB | Torque settings | Test No.3
af67f6db-f386-5d56-8dbc-5b6227481644 |  | checkpoint-status | not-started |  |  | TRUE | TRUE | HDC Site QA | Main Reticulation | Submain Install | HV-41 - GSB-H to GLB | Torque settings | Test No.3 | Pass Once below details are completed
35f570ca-bcaf-56a9-8cd3-4040e422eca0 |  | checkpoint-group | not-started |  |  | FALSE | FALSE | HDC Site QA | Main Reticulation | Submain Install | HV-41 - GSB-H to GLB | Torque settings | Test No.4
3ba526e3-38ae-5e53-9a97-2a45baf3a9a7 |  | checkpoint-status | not-started |  |  | TRUE | TRUE | HDC Site QA | Main Reticulation | Submain Install | HV-41 - GSB-H to GLB | Torque settings | Test No.4 | Pass Once below details are completed
17b4fe3c-dd9d-536b-a784-ca3955a4424b |  | checkpoint-group | not-started |  |  | FALSE | FALSE | HDC Site QA | Main Reticulation | Submain Install | HV-41 - GSB-H to GLB | Torque settings | Test No.5
58aae503-ffd4-556a-bc95-832b15b6a8b2 |  | checkpoint-status | not-started |  |  | TRUE | TRUE | HDC Site QA | Main Reticulation | Submain Install | HV-41 - GSB-H to GLB | Torque settings | Test No.5 | Pass Once below details are completed
84ce2c98-831d-54b0-b887-7a859c2d1941 |  | checkpoint-group | not-started |  |  | FALSE | FALSE | HDC Site QA | Main Reticulation | Submain Install | HV-41 - GSB-H to GLB | Torque settings | Test No.6
065595e0-1ead-5f62-beb8-82328678d012 |  | checkpoint-status | not-started |  |  | TRUE | TRUE | HDC Site QA | Main Reticulation | Submain Install | HV-41 - GSB-H to GLB | Torque settings | Test No.6 | Pass Once below details are completed
bc8d2efa-9c18-59a7-85b5-eb77940a88e3 |  | checkpoint-group | not-started |  |  | FALSE | FALSE | HDC Site QA | Main Reticulation | Submain Install | HV-41 - GSB-H to GLB | Torque settings | Test No.7
3999384b-28a0-5c7c-afa3-435ad43972c8 |  | checkpoint-status | not-started |  |  | TRUE | TRUE | HDC Site QA | Main Reticulation | Submain Install | HV-41 - GSB-H to GLB | Torque settings | Test No.7 | Pass Once below details are completed
84e61f17-0ba9-5d47-a6ab-4d2a441cd089 |  | checkpoint-group | not-started |  |  | FALSE | FALSE | HDC Site QA | Main Reticulation | Submain Install | HV-41 - GSB-H to GLB | Torque settings | Test No.8
48973de5-94b4-5a39-a0ff-d0a04ce9f935 |  | checkpoint-status | not-started |  |  | TRUE | TRUE | HDC Site QA | Main Reticulation | Submain Install | HV-41 - GSB-H to GLB | Torque settings | Test No.8 | Pass Once below details are completed
ac1dc4f1-86b7-5405-80a0-256fed10e734 |  | checkpoint-group | not-started |  |  | FALSE | FALSE | HDC Site QA | Main Reticulation | Submain Install | HV-41 - GSB-H to GLB | Torque settings | Test No.9
0ad6db7f-22fe-5019-9fcb-20e9c430780f |  | checkpoint-status | not-started |  |  | TRUE | TRUE | HDC Site QA | Main Reticulation | Submain Install | HV-41 - GSB-H to GLB | Torque settings | Test No.9 | Pass Once below details are completed
9f283c71-ee62-5599-924f-ee4b99d388e0 |  | checkpoint-group | not-started |  |  | FALSE | FALSE | HDC Site QA | Main Reticulation | Submain Install | HV-41 - GSB-H to GLB | Torque settings | Test No.10
d726ac42-62dd-5775-946d-bad3bddf2701 |  | checkpoint-status | not-started |  |  | TRUE | TRUE | HDC Site QA | Main Reticulation | Submain Install | HV-41 - GSB-H to GLB | Torque settings | Test No.10 | Pass Once below details are completed
a0730bdf-5603-59fe-9a36-d244e753a25a |  | checkpoint-group | not-started |  |  | FALSE | FALSE | HDC Site QA | Main Reticulation | Submain Install | HV-41 - GSB-H to GLB | Torque settings | Sign-Off
c408bd51-63b8-5bb6-887e-e35fa3417c4e |  | checkpoint-status | not-started |  |  | TRUE | TRUE | HDC Site QA | Main Reticulation | Submain Install | HV-41 - GSB-H to GLB | Torque settings | Sign-Off | Cable Tray works completed to specification/drawings - Area left clean & tidy
71877f8f-bca9-48d1-8bd7-9b8e535d1d3c |  | folder-normal | not-started |  | step | TRUE | FALSE | HDC Site QA | Main Reticulation | Submain Install | HV-42 - GLB to TX-LB
4250803f-26cf-4f14-815f-fdbf787404b5 |  | checklist-sectioned | not-started | AE-ITCX-010 - Torque Settings for Bolts (Rev 0 +Names) | checklist | FALSE | FALSE | HDC Site QA | Main Reticulation | Submain Install | HV-42 - GLB to TX-LB | Torque settings
574d86b7-7571-5fce-9dca-7988881d4746 |  | checkpoint-group | not-started |  |  | FALSE | FALSE | HDC Site QA | Main Reticulation | Submain Install | HV-42 - GLB to TX-LB | Torque settings | Reference Tables
aa0f2557-6afa-5b1a-97a2-46b092f394ee |  | checkpoint-status | not-started |  |  | TRUE | TRUE | HDC Site QA | Main Reticulation | Submain Install | HV-42 - GLB to TX-LB | Torque settings | Reference Tables | Torque Setting Tables - Pass once tables are confirmed/read
8cfa3ada-d541-5d31-a808-db08c7ffb913 |  | checkpoint-group | not-started |  |  | FALSE | FALSE | HDC Site QA | Main Reticulation | Submain Install | HV-42 - GLB to TX-LB | Torque settings | Test No.1
4b48852f-9e66-5c2d-bd87-c8f5cbd81a0b |  | checkpoint-status | not-started |  |  | TRUE | TRUE | HDC Site QA | Main Reticulation | Submain Install | HV-42 - GLB to TX-LB | Torque settings | Test No.1 | Pass Once below details are completed
ce191351-fa9c-593b-b103-a318507c977e |  | checkpoint-group | not-started |  |  | FALSE | FALSE | HDC Site QA | Main Reticulation | Submain Install | HV-42 - GLB to TX-LB | Torque settings | Test No.2
acd9482d-5512-5a81-b83f-66c46fa74531 |  | checkpoint-status | not-started |  |  | TRUE | TRUE | HDC Site QA | Main Reticulation | Submain Install | HV-42 - GLB to TX-LB | Torque settings | Test No.2 | Pass Once below details are completed
b4341d00-aecb-530d-9762-9e2802a809ca |  | checkpoint-group | not-started |  |  | FALSE | FALSE | HDC Site QA | Main Reticulation | Submain Install | HV-42 - GLB to TX-LB | Torque settings | Test No.3
463fb04a-9248-54e8-be92-7a364d75a7ff |  | checkpoint-status | not-started |  |  | TRUE | TRUE | HDC Site QA | Main Reticulation | Submain Install | HV-42 - GLB to TX-LB | Torque settings | Test No.3 | Pass Once below details are completed
8ce2495b-dadf-5ba2-adcf-fe7a86a956d4 |  | checkpoint-group | not-started |  |  | FALSE | FALSE | HDC Site QA | Main Reticulation | Submain Install | HV-42 - GLB to TX-LB | Torque settings | Test No.4
6d4fa8f4-d0f2-5d69-b0f8-2d7571df0382 |  | checkpoint-status | not-started |  |  | TRUE | TRUE | HDC Site QA | Main Reticulation | Submain Install | HV-42 - GLB to TX-LB | Torque settings | Test No.4 | Pass Once below details are completed
e9886910-6c02-5f31-b8a6-a51fd4f6c44b |  | checkpoint-group | not-started |  |  | FALSE | FALSE | HDC Site QA | Main Reticulation | Submain Install | HV-42 - GLB to TX-LB | Torque settings | Test No.5
fbbae7e2-bfe2-5e5c-b124-f36eaf1b4284 |  | checkpoint-status | not-started |  |  | TRUE | TRUE | HDC Site QA | Main Reticulation | Submain Install | HV-42 - GLB to TX-LB | Torque settings | Test No.5 | Pass Once below details are completed
f73daf2b-dc01-59f6-97b4-ff8a7a424c38 |  | checkpoint-group | not-started |  |  | FALSE | FALSE | HDC Site QA | Main Reticulation | Submain Install | HV-42 - GLB to TX-LB | Torque settings | Test No.6
b4680513-f682-51cc-8a70-39783b14b364 |  | checkpoint-status | not-started |  |  | TRUE | TRUE | HDC Site QA | Main Reticulation | Submain Install | HV-42 - GLB to TX-LB | Torque settings | Test No.6 | Pass Once below details are completed
aa011c84-0c22-5ca6-a1a3-d447f2212866 |  | checkpoint-group | not-started |  |  | FALSE | FALSE | HDC Site QA | Main Reticulation | Submain Install | HV-42 - GLB to TX-LB | Torque settings | Test No.7
66756054-6479-5289-b30a-e1a10db69386 |  | checkpoint-status | not-started |  |  | TRUE | TRUE | HDC Site QA | Main Reticulation | Submain Install | HV-42 - GLB to TX-LB | Torque settings | Test No.7 | Pass Once below details are completed
b44c3ca6-15cd-5b08-b66a-639f004af5bd |  | checkpoint-group | not-started |  |  | FALSE | FALSE | HDC Site QA | Main Reticulation | Submain Install | HV-42 - GLB to TX-LB | Torque settings | Test No.8
d6034743-ad6c-54e7-b105-2ecfed832c49 |  | checkpoint-status | not-started |  |  | TRUE | TRUE | HDC Site QA | Main Reticulation | Submain Install | HV-42 - GLB to TX-LB | Torque settings | Test No.8 | Pass Once below details are completed
ff03df70-a61e-5edc-a2ed-289d370f813a |  | checkpoint-group | not-started |  |  | FALSE | FALSE | HDC Site QA | Main Reticulation | Submain Install | HV-42 - GLB to TX-LB | Torque settings | Test No.9
dff82893-05d4-5500-894e-725934a76665 |  | checkpoint-status | not-started |  |  | TRUE | TRUE | HDC Site QA | Main Reticulation | Submain Install | HV-42 - GLB to TX-LB | Torque settings | Test No.9 | Pass Once below details are completed
9ace81dd-437e-53eb-a15a-0585ece83dae |  | checkpoint-group | not-started |  |  | FALSE | FALSE | HDC Site QA | Main Reticulation | Submain Install | HV-42 - GLB to TX-LB | Torque settings | Test No.10
6d6ba879-4194-5600-a7db-4b34abc4ac4a |  | checkpoint-status | not-started |  |  | TRUE | TRUE | HDC Site QA | Main Reticulation | Submain Install | HV-42 - GLB to TX-LB | Torque settings | Test No.10 | Pass Once below details are completed
19bca647-daef-5418-8265-6639824d389a |  | checkpoint-group | not-started |  |  | FALSE | FALSE | HDC Site QA | Main Reticulation | Submain Install | HV-42 - GLB to TX-LB | Torque settings | Sign-Off
2b4d4b2c-66a0-5e99-b934-160ee26d79c1 |  | checkpoint-status | not-started |  |  | TRUE | TRUE | HDC Site QA | Main Reticulation | Submain Install | HV-42 - GLB to TX-LB | Torque settings | Sign-Off | Cable Tray works completed to specification/drawings - Area left clean & tidy
440fa5b7-2abe-4cd1-afea-e0e8dd8dc7c8 |  | folder-normal | not-started |  | step | TRUE | FALSE | HDC Site QA | Main Reticulation | Submain Install | LV-1A-001 - C-MUPS-1A to FWU-1-0-DH1-01
7bd9a9d1-5f1e-48a4-9885-6adfde814e8c |  | checklist-sectioned | not-started | AE-ITCX-010 - Torque Settings for Bolts (Rev 0 +Names) | checklist | FALSE | FALSE | HDC Site QA | Main Reticulation | Submain Install | LV-1A-001 - C-MUPS-1A to FWU-1-0-DH1-01 | Torque settings
39550924-5c16-546e-b1b8-10081504801c |  | checkpoint-group | not-started |  |  | FALSE | FALSE | HDC Site QA | Main Reticulation | Submain Install | LV-1A-001 - C-MUPS-1A to FWU-1-0-DH1-01 | Torque settings | Reference Tables
0e8e4fcc-6c68-5327-9c06-f836ecd77b62 |  | checkpoint-status | not-started |  |  | TRUE | TRUE | HDC Site QA | Main Reticulation | Submain Install | LV-1A-001 - C-MUPS-1A to FWU-1-0-DH1-01 | Torque settings | Reference Tables | Torque Setting Tables - Pass once tables are confirmed/read
3df4934c-f760-5215-8fb3-823283f2e8be |  | checkpoint-group | not-started |  |  | FALSE | FALSE | HDC Site QA | Main Reticulation | Submain Install | LV-1A-001 - C-MUPS-1A to FWU-1-0-DH1-01 | Torque settings | Test No.1
9ac5c499-0d4c-53ba-84c7-9eab59ab842c |  | checkpoint-status | not-started |  |  | TRUE | TRUE | HDC Site QA | Main Reticulation | Submain Install | LV-1A-001 - C-MUPS-1A to FWU-1-0-DH1-01 | Torque settings | Test No.1 | Pass Once below details are completed
b2854553-7110-5b94-aee5-0ea4a9c4dd01 |  | checkpoint-group | not-started |  |  | FALSE | FALSE | HDC Site QA | Main Reticulation | Submain Install | LV-1A-001 - C-MUPS-1A to FWU-1-0-DH1-01 | Torque settings | Test No.2
9dd37675-90bd-527e-b570-a0ca6a270e5c |  | checkpoint-status | not-started |  |  | TRUE | TRUE | HDC Site QA | Main Reticulation | Submain Install | LV-1A-001 - C-MUPS-1A to FWU-1-0-DH1-01 | Torque settings | Test No.2 | Pass Once below details are completed
e2b6012b-079d-5680-9734-d3c5b5dc2567 |  | checkpoint-group | not-started |  |  | FALSE | FALSE | HDC Site QA | Main Reticulation | Submain Install | LV-1A-001 - C-MUPS-1A to FWU-1-0-DH1-01 | Torque settings | Test No.3
576c1337-a826-5982-bce8-1bbe52316a42 |  | checkpoint-status | not-started |  |  | TRUE | TRUE | HDC Site QA | Main Reticulation | Submain Install | LV-1A-001 - C-MUPS-1A to FWU-1-0-DH1-01 | Torque settings | Test No.3 | Pass Once below details are completed
b8bdca0e-1354-580d-888e-99ef15c74609 |  | checkpoint-group | not-started |  |  | FALSE | FALSE | HDC Site QA | Main Reticulation | Submain Install | LV-1A-001 - C-MUPS-1A to FWU-1-0-DH1-01 | Torque settings | Test No.4
0b5004c4-421a-518e-a778-40717b4f3a74 |  | checkpoint-status | not-started |  |  | TRUE | TRUE | HDC Site QA | Main Reticulation | Submain Install | LV-1A-001 - C-MUPS-1A to FWU-1-0-DH1-01 | Torque settings | Test No.4 | Pass Once below details are completed
32b0e63d-ff1a-503d-9f68-ce38bc29dda1 |  | checkpoint-group | not-started |  |  | FALSE | FALSE | HDC Site QA | Main Reticulation | Submain Install | LV-1A-001 - C-MUPS-1A to FWU-1-0-DH1-01 | Torque settings | Test No.5
9ee780d3-9ecd-5693-a0f3-db30d16727d1 |  | checkpoint-status | not-started |  |  | TRUE | TRUE | HDC Site QA | Main Reticulation | Submain Install | LV-1A-001 - C-MUPS-1A to FWU-1-0-DH1-01 | Torque settings | Test No.5 | Pass Once below details are completed
602eeee0-66bb-5fcc-a1cb-f82a5483a0f3 |  | checkpoint-group | not-started |  |  | FALSE | FALSE | HDC Site QA | Main Reticulation | Submain Install | LV-1A-001 - C-MUPS-1A to FWU-1-0-DH1-01 | Torque settings | Test No.6
000ad8ce-b41e-58c9-ae4b-02761a578d01 |  | checkpoint-status | not-started |  |  | TRUE | TRUE | HDC Site QA | Main Reticulation | Submain Install | LV-1A-001 - C-MUPS-1A to FWU-1-0-DH1-01 | Torque settings | Test No.6 | Pass Once below details are completed
4c7f4916-a0ba-5ba1-abc4-dedd786096f4 |  | checkpoint-group | not-started |  |  | FALSE | FALSE | HDC Site QA | Main Reticulation | Submain Install | LV-1A-001 - C-MUPS-1A to FWU-1-0-DH1-01 | Torque settings | Test No.7
2e7ce2fa-d90d-5e5c-8370-9022e8a26d33 |  | checkpoint-status | not-started |  |  | TRUE | TRUE | HDC Site QA | Main Reticulation | Submain Install | LV-1A-001 - C-MUPS-1A to FWU-1-0-DH1-01 | Torque settings | Test No.7 | Pass Once below details are completed
387a8cd5-0190-56a3-ad70-b6c72360579e |  | checkpoint-group | not-started |  |  | FALSE | FALSE | HDC Site QA | Main Reticulation | Submain Install | LV-1A-001 - C-MUPS-1A to FWU-1-0-DH1-01 | Torque settings | Test No.8
bffeb562-692b-59bf-9c52-057ac1aae6dd |  | checkpoint-status | not-started |  |  | TRUE | TRUE | HDC Site QA | Main Reticulation | Submain Install | LV-1A-001 - C-MUPS-1A to FWU-1-0-DH1-01 | Torque settings | Test No.8 | Pass Once below details are completed
191db6f3-8a7f-59df-94ff-db67a60c8d94 |  | checkpoint-group | not-started |  |  | FALSE | FALSE | HDC Site QA | Main Reticulation | Submain Install | LV-1A-001 - C-MUPS-1A to FWU-1-0-DH1-01 | Torque settings | Test No.9
989261b0-50e9-59c2-b617-5e43c767323f |  | checkpoint-status | not-started |  |  | TRUE | TRUE | HDC Site QA | Main Reticulation | Submain Install | LV-1A-001 - C-MUPS-1A to FWU-1-0-DH1-01 | Torque settings | Test No.9 | Pass Once below details are completed
4e445bcb-7c09-5720-897b-a78a17ce5b89 |  | checkpoint-group | not-started |  |  | FALSE | FALSE | HDC Site QA | Main Reticulation | Submain Install | LV-1A-001 - C-MUPS-1A to FWU-1-0-DH1-01 | Torque settings | Test No.10
a24ef59f-862d-585d-924a-49ea766c9b94 |  | checkpoint-status | not-started |  |  | TRUE | TRUE | HDC Site QA | Main Reticulation | Submain Install | LV-1A-001 - C-MUPS-1A to FWU-1-0-DH1-01 | Torque settings | Test No.10 | Pass Once below details are completed
8d042f1c-cb2f-5fd1-823e-d067638cf12c |  | checkpoint-group | not-started |  |  | FALSE | FALSE | HDC Site QA | Main Reticulation | Submain Install | LV-1A-001 - C-MUPS-1A to FWU-1-0-DH1-01 | Torque settings | Sign-Off
409db202-67dc-5b94-893f-88d97c8827bf |  | checkpoint-status | not-started |  |  | TRUE | TRUE | HDC Site QA | Main Reticulation | Submain Install | LV-1A-001 - C-MUPS-1A to FWU-1-0-DH1-01 | Torque settings | Sign-Off | Cable Tray works completed to specification/drawings - Area left clean & tidy
2d1cb361-9e15-43eb-bde4-d4bd1da7ca6f |  | folder-normal | not-started |  | step | TRUE | FALSE | HDC Site QA | Main Reticulation | Submain Install | LV-1A-002 - C-MUPS-1A to FWU-1-0-DH1-02
660eb75d-44b7-41a9-8234-82709a6581aa |  | checklist-sectioned | not-started | AE-ITCX-010 - Torque Settings for Bolts (Rev 0 +Names) | checklist | FALSE | FALSE | HDC Site QA | Main Reticulation | Submain Install | LV-1A-002 - C-MUPS-1A to FWU-1-0-DH1-02 | Torque settings
a3d2ea9c-cc2c-5c6e-85a1-f7f90c7cc8a3 |  | checkpoint-group | not-started |  |  | FALSE | FALSE | HDC Site QA | Main Reticulation | Submain Install | LV-1A-002 - C-MUPS-1A to FWU-1-0-DH1-02 | Torque settings | Reference Tables
03bb489d-7cdd-5be6-aee2-c655058bfb8a |  | checkpoint-status | not-started |  |  | TRUE | TRUE | HDC Site QA | Main Reticulation | Submain Install | LV-1A-002 - C-MUPS-1A to FWU-1-0-DH1-02 | Torque settings | Reference Tables | Torque Setting Tables - Pass once tables are confirmed/read
6373184d-0986-5d4d-bfd3-3599c9225f55 |  | checkpoint-group | not-started |  |  | FALSE | FALSE | HDC Site QA | Main Reticulation | Submain Install | LV-1A-002 - C-MUPS-1A to FWU-1-0-DH1-02 | Torque settings | Test No.1
85695810-6a69-54c0-aa86-4da14c868373 |  | checkpoint-status | not-started |  |  | TRUE | TRUE | HDC Site QA | Main Reticulation | Submain Install | LV-1A-002 - C-MUPS-1A to FWU-1-0-DH1-02 | Torque settings | Test No.1 | Pass Once below details are completed
b841c836-0a2a-57bf-bea1-010f6673f940 |  | checkpoint-group | not-started |  |  | FALSE | FALSE | HDC Site QA | Main Reticulation | Submain Install | LV-1A-002 - C-MUPS-1A to FWU-1-0-DH1-02 | Torque settings | Test No.2
a365dee2-b091-5ad6-a389-62530fc5305d |  | checkpoint-status | not-started |  |  | TRUE | TRUE | HDC Site QA | Main Reticulation | Submain Install | LV-1A-002 - C-MUPS-1A to FWU-1-0-DH1-02 | Torque settings | Test No.2 | Pass Once below details are completed
ccda86a4-2259-5685-b17a-4916c83d4f0b |  | checkpoint-group | not-started |  |  | FALSE | FALSE | HDC Site QA | Main Reticulation | Submain Install | LV-1A-002 - C-MUPS-1A to FWU-1-0-DH1-02 | Torque settings | Test No.3
49b1a37a-19e9-515a-9e44-f4ab9a5854f5 |  | checkpoint-status | not-started |  |  | TRUE | TRUE | HDC Site QA | Main Reticulation | Submain Install | LV-1A-002 - C-MUPS-1A to FWU-1-0-DH1-02 | Torque settings | Test No.3 | Pass Once below details are completed
17d07793-6a1f-5ce5-98ff-eddc53c0e634 |  | checkpoint-group | not-started |  |  | FALSE | FALSE | HDC Site QA | Main Reticulation | Submain Install | LV-1A-002 - C-MUPS-1A to FWU-1-0-DH1-02 | Torque settings | Test No.4
759f8963-b5ef-59a4-aae6-a2387dff1339 |  | checkpoint-status | not-started |  |  | TRUE | TRUE | HDC Site QA | Main Reticulation | Submain Install | LV-1A-002 - C-MUPS-1A to FWU-1-0-DH1-02 | Torque settings | Test No.4 | Pass Once below details are completed
c2f609b0-0454-5e31-817c-3f4123c3fad1 |  | checkpoint-group | not-started |  |  | FALSE | FALSE | HDC Site QA | Main Reticulation | Submain Install | LV-1A-002 - C-MUPS-1A to FWU-1-0-DH1-02 | Torque settings | Test No.5
b2262492-0d1b-520f-9024-23bf3735a4f2 |  | checkpoint-status | not-started |  |  | TRUE | TRUE | HDC Site QA | Main Reticulation | Submain Install | LV-1A-002 - C-MUPS-1A to FWU-1-0-DH1-02 | Torque settings | Test No.5 | Pass Once below details are completed
186eebad-d881-5e6b-a468-ea9fed1edf2e |  | checkpoint-group | not-started |  |  | FALSE | FALSE | HDC Site QA | Main Reticulation | Submain Install | LV-1A-002 - C-MUPS-1A to FWU-1-0-DH1-02 | Torque settings | Test No.6
b823db58-262b-5ed2-9b53-b9769316b105 |  | checkpoint-status | not-started |  |  | TRUE | TRUE | HDC Site QA | Main Reticulation | Submain Install | LV-1A-002 - C-MUPS-1A to FWU-1-0-DH1-02 | Torque settings | Test No.6 | Pass Once below details are completed
9c3f8953-3c67-5609-b4d7-caa0f41da486 |  | checkpoint-group | not-started |  |  | FALSE | FALSE | HDC Site QA | Main Reticulation | Submain Install | LV-1A-002 - C-MUPS-1A to FWU-1-0-DH1-02 | Torque settings | Test No.7
4bc2c686-52db-569b-8930-95d8dada782e |  | checkpoint-status | not-started |  |  | TRUE | TRUE | HDC Site QA | Main Reticulation | Submain Install | LV-1A-002 - C-MUPS-1A to FWU-1-0-DH1-02 | Torque settings | Test No.7 | Pass Once below details are completed
03409151-9810-532e-b9e8-f7c48185d7f3 |  | checkpoint-group | not-started |  |  | FALSE | FALSE | HDC Site QA | Main Reticulation | Submain Install | LV-1A-002 - C-MUPS-1A to FWU-1-0-DH1-02 | Torque settings | Test No.8
cefa3c27-efff-5adf-a0c3-92d325ad7231 |  | checkpoint-status | not-started |  |  | TRUE | TRUE | HDC Site QA | Main Reticulation | Submain Install | LV-1A-002 - C-MUPS-1A to FWU-1-0-DH1-02 | Torque settings | Test No.8 | Pass Once below details are completed
5db0efe8-f921-5c8c-b17f-30edba8e44df |  | checkpoint-group | not-started |  |  | FALSE | FALSE | HDC Site QA | Main Reticulation | Submain Install | LV-1A-002 - C-MUPS-1A to FWU-1-0-DH1-02 | Torque settings | Test No.9
3b792f0a-2cde-5042-b109-0ee810b55682 |  | checkpoint-status | not-started |  |  | TRUE | TRUE | HDC Site QA | Main Reticulation | Submain Install | LV-1A-002 - C-MUPS-1A to FWU-1-0-DH1-02 | Torque settings | Test No.9 | Pass Once below details are completed
4651e03d-7937-5835-b3d6-989f3876ed3b |  | checkpoint-group | not-started |  |  | FALSE | FALSE | HDC Site QA | Main Reticulation | Submain Install | LV-1A-002 - C-MUPS-1A to FWU-1-0-DH1-02 | Torque settings | Test No.10
d3f7b59a-f7cc-5c16-a3ff-d66731ff112c |  | checkpoint-status | not-started |  |  | TRUE | TRUE | HDC Site QA | Main Reticulation | Submain Install | LV-1A-002 - C-MUPS-1A to FWU-1-0-DH1-02 | Torque settings | Test No.10 | Pass Once below details are completed
abc4fab3-9062-57d5-9d7a-d9b5fb927ec4 |  | checkpoint-group | not-started |  |  | FALSE | FALSE | HDC Site QA | Main Reticulation | Submain Install | LV-1A-002 - C-MUPS-1A to FWU-1-0-DH1-02 | Torque settings | Sign-Off
f9c23684-1a23-50cf-a2cb-a9c8a08338da |  | checkpoint-status | not-started |  |  | TRUE | TRUE | HDC Site QA | Main Reticulation | Submain Install | LV-1A-002 - C-MUPS-1A to FWU-1-0-DH1-02 | Torque settings | Sign-Off | Cable Tray works completed to specification/drawings - Area left clean & tidy
c5cfa725-c411-4d95-a1ed-6b856f59a5f4 |  | folder-normal | not-started |  | step | TRUE | FALSE | HDC Site QA | Main Reticulation | Submain Install | LV-1A-003 - C-MUPS-1A to FWU-1-0-DH1-03
eea588c4-eb46-48ec-83ff-f7164daf77d0 |  | checklist-sectioned | not-started | AE-ITCX-010 - Torque Settings for Bolts (Rev 0 +Names) | checklist | FALSE | FALSE | HDC Site QA | Main Reticulation | Submain Install | LV-1A-003 - C-MUPS-1A to FWU-1-0-DH1-03 | Torque settings
6aedd23c-5393-54d4-bc70-7a0eedea55ff |  | checkpoint-group | not-started |  |  | FALSE | FALSE | HDC Site QA | Main Reticulation | Submain Install | LV-1A-003 - C-MUPS-1A to FWU-1-0-DH1-03 | Torque settings | Reference Tables
83fc0f0f-67c2-5933-9d27-7c98a0ebcb80 |  | checkpoint-status | not-started |  |  | TRUE | TRUE | HDC Site QA | Main Reticulation | Submain Install | LV-1A-003 - C-MUPS-1A to FWU-1-0-DH1-03 | Torque settings | Reference Tables | Torque Setting Tables - Pass once tables are confirmed/read
2c916d74-2c5a-5169-8a27-2372201ed23f |  | checkpoint-group | not-started |  |  | FALSE | FALSE | HDC Site QA | Main Reticulation | Submain Install | LV-1A-003 - C-MUPS-1A to FWU-1-0-DH1-03 | Torque settings | Test No.1
37787a41-6063-5cf2-8268-1624a2f1742c |  | checkpoint-status | not-started |  |  | TRUE | TRUE | HDC Site QA | Main Reticulation | Submain Install | LV-1A-003 - C-MUPS-1A to FWU-1-0-DH1-03 | Torque settings | Test No.1 | Pass Once below details are completed
5d2473a2-a920-5d87-ae0f-826527c3c279 |  | checkpoint-group | not-started |  |  | FALSE | FALSE | HDC Site QA | Main Reticulation | Submain Install | LV-1A-003 - C-MUPS-1A to FWU-1-0-DH1-03 | Torque settings | Test No.2
507f83b9-ea69-56ab-90b2-5a9d47b799e2 |  | checkpoint-status | not-started |  |  | TRUE | TRUE | HDC Site QA | Main Reticulation | Submain Install | LV-1A-003 - C-MUPS-1A to FWU-1-0-DH1-03 | Torque settings | Test No.2 | Pass Once below details are completed
288dfed3-561e-5f01-a3c2-0d1457d310e3 |  | checkpoint-group | not-started |  |  | FALSE | FALSE | HDC Site QA | Main Reticulation | Submain Install | LV-1A-003 - C-MUPS-1A to FWU-1-0-DH1-03 | Torque settings | Test No.3
6d0a1219-5354-5f2a-8de2-c65303440bd9 |  | checkpoint-status | not-started |  |  | TRUE | TRUE | HDC Site QA | Main Reticulation | Submain Install | LV-1A-003 - C-MUPS-1A to FWU-1-0-DH1-03 | Torque settings | Test No.3 | Pass Once below details are completed
1c773c47-c142-5825-8a4e-fe361f4664e5 |  | checkpoint-group | not-started |  |  | FALSE | FALSE | HDC Site QA | Main Reticulation | Submain Install | LV-1A-003 - C-MUPS-1A to FWU-1-0-DH1-03 | Torque settings | Test No.4
474ce25a-0ac2-541a-bd95-25da5625f917 |  | checkpoint-status | not-started |  |  | TRUE | TRUE | HDC Site QA | Main Reticulation | Submain Install | LV-1A-003 - C-MUPS-1A to FWU-1-0-DH1-03 | Torque settings | Test No.4 | Pass Once below details are completed
f2fc4323-f938-5f0d-a9e5-9bd23d2b3458 |  | checkpoint-group | not-started |  |  | FALSE | FALSE | HDC Site QA | Main Reticulation | Submain Install | LV-1A-003 - C-MUPS-1A to FWU-1-0-DH1-03 | Torque settings | Test No.5
dbebdd15-3551-5c04-a910-4c3e2aeb9846 |  | checkpoint-status | not-started |  |  | TRUE | TRUE | HDC Site QA | Main Reticulation | Submain Install | LV-1A-003 - C-MUPS-1A to FWU-1-0-DH1-03 | Torque settings | Test No.5 | Pass Once below details are completed
0522b85c-3922-5458-868d-b90ae28fe910 |  | checkpoint-group | not-started |  |  | FALSE | FALSE | HDC Site QA | Main Reticulation | Submain Install | LV-1A-003 - C-MUPS-1A to FWU-1-0-DH1-03 | Torque settings | Test No.6
5b4e894d-c438-500e-864f-fd673e910d72 |  | checkpoint-status | not-started |  |  | TRUE | TRUE | HDC Site QA | Main Reticulation | Submain Install | LV-1A-003 - C-MUPS-1A to FWU-1-0-DH1-03 | Torque settings | Test No.6 | Pass Once below details are completed
54776514-4b5c-5c84-adca-cbcc12fa5b30 |  | checkpoint-group | not-started |  |  | FALSE | FALSE | HDC Site QA | Main Reticulation | Submain Install | LV-1A-003 - C-MUPS-1A to FWU-1-0-DH1-03 | Torque settings | Test No.7
464e915c-8ee4-5e39-adc6-89a25b8655a0 |  | checkpoint-status | not-started |  |  | TRUE | TRUE | HDC Site QA | Main Reticulation | Submain Install | LV-1A-003 - C-MUPS-1A to FWU-1-0-DH1-03 | Torque settings | Test No.7 | Pass Once below details are completed
f3a79e7f-f2b1-5c41-b183-7144344b6899 |  | checkpoint-group | not-started |  |  | FALSE | FALSE | HDC Site QA | Main Reticulation | Submain Install | LV-1A-003 - C-MUPS-1A to FWU-1-0-DH1-03 | Torque settings | Test No.8
d66e6b18-176b-5aca-9010-107a94a29478 |  | checkpoint-status | not-started |  |  | TRUE | TRUE | HDC Site QA | Main Reticulation | Submain Install | LV-1A-003 - C-MUPS-1A to FWU-1-0-DH1-03 | Torque settings | Test No.8 | Pass Once below details are completed
7646da84-e25b-5e76-ba2a-969f55e4fb85 |  | checkpoint-group | not-started |  |  | FALSE | FALSE | HDC Site QA | Main Reticulation | Submain Install | LV-1A-003 - C-MUPS-1A to FWU-1-0-DH1-03 | Torque settings | Test No.9
653129bd-8bf3-5b38-89b6-f2774e2fe822 |  | checkpoint-status | not-started |  |  | TRUE | TRUE | HDC Site QA | Main Reticulation | Submain Install | LV-1A-003 - C-MUPS-1A to FWU-1-0-DH1-03 | Torque settings | Test No.9 | Pass Once below details are completed
1df61803-4c8c-5b44-91bc-31f3f6606387 |  | checkpoint-group | not-started |  |  | FALSE | FALSE | HDC Site QA | Main Reticulation | Submain Install | LV-1A-003 - C-MUPS-1A to FWU-1-0-DH1-03 | Torque settings | Test No.10
116f1408-1fad-5d1d-83ae-76780ce6af88 |  | checkpoint-status | not-started |  |  | TRUE | TRUE | HDC Site QA | Main Reticulation | Submain Install | LV-1A-003 - C-MUPS-1A to FWU-1-0-DH1-03 | Torque settings | Test No.10 | Pass Once below details are completed
347e1683-81a2-5c7a-bb80-aafd12c230e9 |  | checkpoint-group | not-started |  |  | FALSE | FALSE | HDC Site QA | Main Reticulation | Submain Install | LV-1A-003 - C-MUPS-1A to FWU-1-0-DH1-03 | Torque settings | Sign-Off
6ce3b3f4-f640-598e-9b55-b58dfae2c298 |  | checkpoint-status | not-started |  |  | TRUE | TRUE | HDC Site QA | Main Reticulation | Submain Install | LV-1A-003 - C-MUPS-1A to FWU-1-0-DH1-03 | Torque settings | Sign-Off | Cable Tray works completed to specification/drawings - Area left clean & tidy
7fe61e71-7bad-4ca3-8033-e5e2d77034c7 |  | folder-normal | not-started |  | step | TRUE | FALSE | HDC Site QA | Main Reticulation | Submain Install | LV-1A-004 - C-MUPS-1A to FWU-1-0-DH1-04
a5818f0c-c0d0-4806-8e29-9b96b3800ccd |  | checklist-sectioned | not-started | AE-ITCX-010 - Torque Settings for Bolts (Rev 0 +Names) | checklist | FALSE | FALSE | HDC Site QA | Main Reticulation | Submain Install | LV-1A-004 - C-MUPS-1A to FWU-1-0-DH1-04 | Torque settings
5a518739-bfb7-5aa7-a045-3788e5b0c531 |  | checkpoint-group | not-started |  |  | FALSE | FALSE | HDC Site QA | Main Reticulation | Submain Install | LV-1A-004 - C-MUPS-1A to FWU-1-0-DH1-04 | Torque settings | Reference Tables
ba0e5e1c-c5fe-52cd-bbb9-3efce4823627 |  | checkpoint-status | not-started |  |  | TRUE | TRUE | HDC Site QA | Main Reticulation | Submain Install | LV-1A-004 - C-MUPS-1A to FWU-1-0-DH1-04 | Torque settings | Reference Tables | Torque Setting Tables - Pass once tables are confirmed/read
dca8b185-0553-5c55-b47a-ff279eaf58e3 |  | checkpoint-group | not-started |  |  | FALSE | FALSE | HDC Site QA | Main Reticulation | Submain Install | LV-1A-004 - C-MUPS-1A to FWU-1-0-DH1-04 | Torque settings | Test No.1
bcd1578e-fc80-5834-81a9-06925932289d |  | checkpoint-status | not-started |  |  | TRUE | TRUE | HDC Site QA | Main Reticulation | Submain Install | LV-1A-004 - C-MUPS-1A to FWU-1-0-DH1-04 | Torque settings | Test No.1 | Pass Once below details are completed
ff0731e1-4e40-57e1-ae11-7252f5fcd9d9 |  | checkpoint-group | not-started |  |  | FALSE | FALSE | HDC Site QA | Main Reticulation | Submain Install | LV-1A-004 - C-MUPS-1A to FWU-1-0-DH1-04 | Torque settings | Test No.2
56497959-960b-5322-a080-1f04cd311ab8 |  | checkpoint-status | not-started |  |  | TRUE | TRUE | HDC Site QA | Main Reticulation | Submain Install | LV-1A-004 - C-MUPS-1A to FWU-1-0-DH1-04 | Torque settings | Test No.2 | Pass Once below details are completed
5858dcc7-d8fb-58d3-a186-caec1090eca0 |  | checkpoint-group | not-started |  |  | FALSE | FALSE | HDC Site QA | Main Reticulation | Submain Install | LV-1A-004 - C-MUPS-1A to FWU-1-0-DH1-04 | Torque settings | Test No.3
6574522c-2909-5f9e-a0c4-14d2d1ac513e |  | checkpoint-status | not-started |  |  | TRUE | TRUE | HDC Site QA | Main Reticulation | Submain Install | LV-1A-004 - C-MUPS-1A to FWU-1-0-DH1-04 | Torque settings | Test No.3 | Pass Once below details are completed
31fb94cd-bd9b-503d-b3e5-0881d3a963da |  | checkpoint-group | not-started |  |  | FALSE | FALSE | HDC Site QA | Main Reticulation | Submain Install | LV-1A-004 - C-MUPS-1A to FWU-1-0-DH1-04 | Torque settings | Test No.4
faaaa4e7-f959-59a6-82dd-e351974b0af9 |  | checkpoint-status | not-started |  |  | TRUE | TRUE | HDC Site QA | Main Reticulation | Submain Install | LV-1A-004 - C-MUPS-1A to FWU-1-0-DH1-04 | Torque settings | Test No.4 | Pass Once below details are completed
d9c132b7-261a-51cd-a816-98d595e1513a |  | checkpoint-group | not-started |  |  | FALSE | FALSE | HDC Site QA | Main Reticulation | Submain Install | LV-1A-004 - C-MUPS-1A to FWU-1-0-DH1-04 | Torque settings | Test No.5
dd5227b6-4497-5aa9-905d-cfa70943507e |  | checkpoint-status | not-started |  |  | TRUE | TRUE | HDC Site QA | Main Reticulation | Submain Install | LV-1A-004 - C-MUPS-1A to FWU-1-0-DH1-04 | Torque settings | Test No.5 | Pass Once below details are completed
8e2bcd1e-ce4a-5eee-a740-68aaf82fa3da |  | checkpoint-group | not-started |  |  | FALSE | FALSE | HDC Site QA | Main Reticulation | Submain Install | LV-1A-004 - C-MUPS-1A to FWU-1-0-DH1-04 | Torque settings | Test No.6
15032102-790f-56a2-a1df-41fbb0d58c21 |  | checkpoint-status | not-started |  |  | TRUE | TRUE | HDC Site QA | Main Reticulation | Submain Install | LV-1A-004 - C-MUPS-1A to FWU-1-0-DH1-04 | Torque settings | Test No.6 | Pass Once below details are completed
6ee6c311-5db5-5d50-96d4-a3de2fe1d17d |  | checkpoint-group | not-started |  |  | FALSE | FALSE | HDC Site QA | Main Reticulation | Submain Install | LV-1A-004 - C-MUPS-1A to FWU-1-0-DH1-04 | Torque settings | Test No.7
8b1b633d-7c8b-59a2-8c52-5b2da36e6ffa |  | checkpoint-status | not-started |  |  | TRUE | TRUE | HDC Site QA | Main Reticulation | Submain Install | LV-1A-004 - C-MUPS-1A to FWU-1-0-DH1-04 | Torque settings | Test No.7 | Pass Once below details are completed
c10dfeac-35fa-5f5b-8acb-b2734f76ea54 |  | checkpoint-group | not-started |  |  | FALSE | FALSE | HDC Site QA | Main Reticulation | Submain Install | LV-1A-004 - C-MUPS-1A to FWU-1-0-DH1-04 | Torque settings | Test No.8
dea6764e-4815-5e71-a0b9-16d18dd19f13 |  | checkpoint-status | not-started |  |  | TRUE | TRUE | HDC Site QA | Main Reticulation | Submain Install | LV-1A-004 - C-MUPS-1A to FWU-1-0-DH1-04 | Torque settings | Test No.8 | Pass Once below details are completed
3955fa99-5c9b-52d9-86bb-9a3585e54f13 |  | checkpoint-group | not-started |  |  | FALSE | FALSE | HDC Site QA | Main Reticulation | Submain Install | LV-1A-004 - C-MUPS-1A to FWU-1-0-DH1-04 | Torque settings | Test No.9
7e2a9fa9-5cde-5a37-8861-1680704d4591 |  | checkpoint-status | not-started |  |  | TRUE | TRUE | HDC Site QA | Main Reticulation | Submain Install | LV-1A-004 - C-MUPS-1A to FWU-1-0-DH1-04 | Torque settings | Test No.9 | Pass Once below details are completed
6f17f702-0eea-5a4c-b88b-18e27ff0b28d |  | checkpoint-group | not-started |  |  | FALSE | FALSE | HDC Site QA | Main Reticulation | Submain Install | LV-1A-004 - C-MUPS-1A to FWU-1-0-DH1-04 | Torque settings | Test No.10
f5a9c15f-94fd-5ef0-85aa-79fa196fe6ba |  | checkpoint-status | not-started |  |  | TRUE | TRUE | HDC Site QA | Main Reticulation | Submain Install | LV-1A-004 - C-MUPS-1A to FWU-1-0-DH1-04 | Torque settings | Test No.10 | Pass Once below details are completed
13af4ddc-5117-5c06-b4cc-12bf2a4e1b3b |  | checkpoint-group | not-started |  |  | FALSE | FALSE | HDC Site QA | Main Reticulation | Submain Install | LV-1A-004 - C-MUPS-1A to FWU-1-0-DH1-04 | Torque settings | Sign-Off
e72e8e78-1d1c-57fb-9a94-1f4209a3b14f |  | checkpoint-status | not-started |  |  | TRUE | TRUE | HDC Site QA | Main Reticulation | Submain Install | LV-1A-004 - C-MUPS-1A to FWU-1-0-DH1-04 | Torque settings | Sign-Off | Cable Tray works completed to specification/drawings - Area left clean & tidy
a811381e-910a-44b1-85e1-6b11358f232b |  | folder-normal | not-started |  | step | TRUE | FALSE | HDC Site QA | Main Reticulation | Submain Install | LV-1A-005 - C-MUPS-1A to FWU-1-0-DH1-05
acf330be-6771-4ad7-847f-a9f83af15319 |  | checklist-sectioned | not-started | AE-ITCX-010 - Torque Settings for Bolts (Rev 0 +Names) | checklist | FALSE | FALSE | HDC Site QA | Main Reticulation | Submain Install | LV-1A-005 - C-MUPS-1A to FWU-1-0-DH1-05 | Torque settings
5f6547ca-58d8-559b-a7f0-e1149ea3bd04 |  | checkpoint-group | not-started |  |  | FALSE | FALSE | HDC Site QA | Main Reticulation | Submain Install | LV-1A-005 - C-MUPS-1A to FWU-1-0-DH1-05 | Torque settings | Reference Tables
dcb39187-0e21-51f6-9480-01b91ed5655b |  | checkpoint-status | not-started |  |  | TRUE | TRUE | HDC Site QA | Main Reticulation | Submain Install | LV-1A-005 - C-MUPS-1A to FWU-1-0-DH1-05 | Torque settings | Reference Tables | Torque Setting Tables - Pass once tables are confirmed/read
cf2e9109-1b4c-5d03-97ee-3f3ff880b595 |  | checkpoint-group | not-started |  |  | FALSE | FALSE | HDC Site QA | Main Reticulation | Submain Install | LV-1A-005 - C-MUPS-1A to FWU-1-0-DH1-05 | Torque settings | Test No.1
1c24a7f1-cb13-5f59-a14b-efa342501e82 |  | checkpoint-status | not-started |  |  | TRUE | TRUE | HDC Site QA | Main Reticulation | Submain Install | LV-1A-005 - C-MUPS-1A to FWU-1-0-DH1-05 | Torque settings | Test No.1 | Pass Once below details are completed
f10a630a-b3fc-5788-a529-164ec291b2ee |  | checkpoint-group | not-started |  |  | FALSE | FALSE | HDC Site QA | Main Reticulation | Submain Install | LV-1A-005 - C-MUPS-1A to FWU-1-0-DH1-05 | Torque settings | Test No.2
55b814ca-f988-5251-817a-a0554eef5f1b |  | checkpoint-status | not-started |  |  | TRUE | TRUE | HDC Site QA | Main Reticulation | Submain Install | LV-1A-005 - C-MUPS-1A to FWU-1-0-DH1-05 | Torque settings | Test No.2 | Pass Once below details are completed
f6f04773-0eac-5069-957a-eb408f57c65e |  | checkpoint-group | not-started |  |  | FALSE | FALSE | HDC Site QA | Main Reticulation | Submain Install | LV-1A-005 - C-MUPS-1A to FWU-1-0-DH1-05 | Torque settings | Test No.3
030a1230-62e1-5bbb-8eca-77cf69633b3a |  | checkpoint-status | not-started |  |  | TRUE | TRUE | HDC Site QA | Main Reticulation | Submain Install | LV-1A-005 - C-MUPS-1A to FWU-1-0-DH1-05 | Torque settings | Test No.3 | Pass Once below details are completed
c4170501-9890-58a7-bab1-99fea9bdb17f |  | checkpoint-group | not-started |  |  | FALSE | FALSE | HDC Site QA | Main Reticulation | Submain Install | LV-1A-005 - C-MUPS-1A to FWU-1-0-DH1-05 | Torque settings | Test No.4
802779be-71b8-5266-b052-a1b865d52ed7 |  | checkpoint-status | not-started |  |  | TRUE | TRUE | HDC Site QA | Main Reticulation | Submain Install | LV-1A-005 - C-MUPS-1A to FWU-1-0-DH1-05 | Torque settings | Test No.4 | Pass Once below details are completed
ea227665-8328-5a85-bc9c-94c40a921ffd |  | checkpoint-group | not-started |  |  | FALSE | FALSE | HDC Site QA | Main Reticulation | Submain Install | LV-1A-005 - C-MUPS-1A to FWU-1-0-DH1-05 | Torque settings | Test No.5
7a498a5e-da52-55bb-a013-cd52b3715091 |  | checkpoint-status | not-started |  |  | TRUE | TRUE | HDC Site QA | Main Reticulation | Submain Install | LV-1A-005 - C-MUPS-1A to FWU-1-0-DH1-05 | Torque settings | Test No.5 | Pass Once below details are completed
cdedba19-c8a9-5de2-9275-856f8b12f1b4 |  | checkpoint-group | not-started |  |  | FALSE | FALSE | HDC Site QA | Main Reticulation | Submain Install | LV-1A-005 - C-MUPS-1A to FWU-1-0-DH1-05 | Torque settings | Test No.6
02df768b-8d4c-511b-8261-2cca8fbb269b |  | checkpoint-status | not-started |  |  | TRUE | TRUE | HDC Site QA | Main Reticulation | Submain Install | LV-1A-005 - C-MUPS-1A to FWU-1-0-DH1-05 | Torque settings | Test No.6 | Pass Once below details are completed
63173704-09e1-58a8-a7ff-a5b902d429aa |  | checkpoint-group | not-started |  |  | FALSE | FALSE | HDC Site QA | Main Reticulation | Submain Install | LV-1A-005 - C-MUPS-1A to FWU-1-0-DH1-05 | Torque settings | Test No.7
9f9015a7-181c-5187-bdc3-eff1e13c4deb |  | checkpoint-status | not-started |  |  | TRUE | TRUE | HDC Site QA | Main Reticulation | Submain Install | LV-1A-005 - C-MUPS-1A to FWU-1-0-DH1-05 | Torque settings | Test No.7 | Pass Once below details are completed
bdb6c9f3-2c2e-5966-ac25-16e9e10dcf37 |  | checkpoint-group | not-started |  |  | FALSE | FALSE | HDC Site QA | Main Reticulation | Submain Install | LV-1A-005 - C-MUPS-1A to FWU-1-0-DH1-05 | Torque settings | Test No.8
f10b1df4-0654-52ed-afbd-c1fdb3b332ba |  | checkpoint-status | not-started |  |  | TRUE | TRUE | HDC Site QA | Main Reticulation | Submain Install | LV-1A-005 - C-MUPS-1A to FWU-1-0-DH1-05 | Torque settings | Test No.8 | Pass Once below details are completed
41180546-2084-5b4a-ba7a-bf10bf70dd77 |  | checkpoint-group | not-started |  |  | FALSE | FALSE | HDC Site QA | Main Reticulation | Submain Install | LV-1A-005 - C-MUPS-1A to FWU-1-0-DH1-05 | Torque settings | Test No.9
f6763e85-e795-5dc0-b152-e05b40aa6779 |  | checkpoint-status | not-started |  |  | TRUE | TRUE | HDC Site QA | Main Reticulation | Submain Install | LV-1A-005 - C-MUPS-1A to FWU-1-0-DH1-05 | Torque settings | Test No.9 | Pass Once below details are completed
409d502d-cebc-5108-82ba-bd36c4c64ee8 |  | checkpoint-group | not-started |  |  | FALSE | FALSE | HDC Site QA | Main Reticulation | Submain Install | LV-1A-005 - C-MUPS-1A to FWU-1-0-DH1-05 | Torque settings | Test No.10
e44984d1-bdc6-552d-9486-0b2a741dcc77 |  | checkpoint-status | not-started |  |  | TRUE | TRUE | HDC Site QA | Main Reticulation | Submain Install | LV-1A-005 - C-MUPS-1A to FWU-1-0-DH1-05 | Torque settings | Test No.10 | Pass Once below details are completed
323c05d1-786c-57f6-865b-2830bdc2bfa1 |  | checkpoint-group | not-started |  |  | FALSE | FALSE | HDC Site QA | Main Reticulation | Submain Install | LV-1A-005 - C-MUPS-1A to FWU-1-0-DH1-05 | Torque settings | Sign-Off
505200b1-c6ad-5e11-8782-7ad2ebdbc88f |  | checkpoint-status | not-started |  |  | TRUE | TRUE | HDC Site QA | Main Reticulation | Submain Install | LV-1A-005 - C-MUPS-1A to FWU-1-0-DH1-05 | Torque settings | Sign-Off | Cable Tray works completed to specification/drawings - Area left clean & tidy
ae317302-846e-4df1-a864-b5c29fa42b41 |  | folder-normal | not-started |  | step | TRUE | FALSE | HDC Site QA | Main Reticulation | Submain Install | LV-1A-006 - C-MUPS-1A to FWU-1-0-DH1-06
c524cb74-128d-4a0b-a451-a0c73c5b31b3 |  | checklist-sectioned | not-started | AE-ITCX-010 - Torque Settings for Bolts (Rev 0 +Names) | checklist | FALSE | FALSE | HDC Site QA | Main Reticulation | Submain Install | LV-1A-006 - C-MUPS-1A to FWU-1-0-DH1-06 | Torque settings
979aebda-c335-5336-bbaa-cd65d418ee15 |  | checkpoint-group | not-started |  |  | FALSE | FALSE | HDC Site QA | Main Reticulation | Submain Install | LV-1A-006 - C-MUPS-1A to FWU-1-0-DH1-06 | Torque settings | Reference Tables
ab2a9298-e2fe-5a20-8971-4fbb1b2dde7a |  | checkpoint-status | not-started |  |  | TRUE | TRUE | HDC Site QA | Main Reticulation | Submain Install | LV-1A-006 - C-MUPS-1A to FWU-1-0-DH1-06 | Torque settings | Reference Tables | Torque Setting Tables - Pass once tables are confirmed/read
f8d33a11-a640-5786-bd2f-aa72ae8f536e |  | checkpoint-group | not-started |  |  | FALSE | FALSE | HDC Site QA | Main Reticulation | Submain Install | LV-1A-006 - C-MUPS-1A to FWU-1-0-DH1-06 | Torque settings | Test No.1
17e1c813-4f66-5d3a-9fac-c1f8a5571897 |  | checkpoint-status | not-started |  |  | TRUE | TRUE | HDC Site QA | Main Reticulation | Submain Install | LV-1A-006 - C-MUPS-1A to FWU-1-0-DH1-06 | Torque settings | Test No.1 | Pass Once below details are completed
8e8758e6-465f-52b4-9981-e8f4f17324ae |  | checkpoint-group | not-started |  |  | FALSE | FALSE | HDC Site QA | Main Reticulation | Submain Install | LV-1A-006 - C-MUPS-1A to FWU-1-0-DH1-06 | Torque settings | Test No.2
ea01417f-8530-5b71-bd17-50e85bc4e647 |  | checkpoint-status | not-started |  |  | TRUE | TRUE | HDC Site QA | Main Reticulation | Submain Install | LV-1A-006 - C-MUPS-1A to FWU-1-0-DH1-06 | Torque settings | Test No.2 | Pass Once below details are completed
a4f33afc-02b2-5ee8-bc8f-0a42478ebbe3 |  | checkpoint-group | not-started |  |  | FALSE | FALSE | HDC Site QA | Main Reticulation | Submain Install | LV-1A-006 - C-MUPS-1A to FWU-1-0-DH1-06 | Torque settings | Test No.3
e5f6afc1-c613-5a3d-894c-415baad811ac |  | checkpoint-status | not-started |  |  | TRUE | TRUE | HDC Site QA | Main Reticulation | Submain Install | LV-1A-006 - C-MUPS-1A to FWU-1-0-DH1-06 | Torque settings | Test No.3 | Pass Once below details are completed
e7c4f601-2f60-5553-86d9-6aa63df7eb75 |  | checkpoint-group | not-started |  |  | FALSE | FALSE | HDC Site QA | Main Reticulation | Submain Install | LV-1A-006 - C-MUPS-1A to FWU-1-0-DH1-06 | Torque settings | Test No.4
92fb93b9-c30e-50a0-8653-3caed8ea2a0e |  | checkpoint-status | not-started |  |  | TRUE | TRUE | HDC Site QA | Main Reticulation | Submain Install | LV-1A-006 - C-MUPS-1A to FWU-1-0-DH1-06 | Torque settings | Test No.4 | Pass Once below details are completed
f61fbdc5-65b1-5dc4-aa07-3e5b6283fbc5 |  | checkpoint-group | not-started |  |  | FALSE | FALSE | HDC Site QA | Main Reticulation | Submain Install | LV-1A-006 - C-MUPS-1A to FWU-1-0-DH1-06 | Torque settings | Test No.5
2f2e3268-fee7-5ca7-ab95-86a0bc8e0e43 |  | checkpoint-status | not-started |  |  | TRUE | TRUE | HDC Site QA | Main Reticulation | Submain Install | LV-1A-006 - C-MUPS-1A to FWU-1-0-DH1-06 | Torque settings | Test No.5 | Pass Once below details are completed
929a7de4-a661-5416-8d05-4beb1a169ad3 |  | checkpoint-group | not-started |  |  | FALSE | FALSE | HDC Site QA | Main Reticulation | Submain Install | LV-1A-006 - C-MUPS-1A to FWU-1-0-DH1-06 | Torque settings | Test No.6
0d89d1ee-f3ad-5199-bce3-be2ebe3ae4c6 |  | checkpoint-status | not-started |  |  | TRUE | TRUE | HDC Site QA | Main Reticulation | Submain Install | LV-1A-006 - C-MUPS-1A to FWU-1-0-DH1-06 | Torque settings | Test No.6 | Pass Once below details are completed
73e03bb4-ac74-5be7-873c-75e82a93e435 |  | checkpoint-group | not-started |  |  | FALSE | FALSE | HDC Site QA | Main Reticulation | Submain Install | LV-1A-006 - C-MUPS-1A to FWU-1-0-DH1-06 | Torque settings | Test No.7
3c848fca-f02d-54b9-b582-862c949a4daf |  | checkpoint-status | not-started |  |  | TRUE | TRUE | HDC Site QA | Main Reticulation | Submain Install | LV-1A-006 - C-MUPS-1A to FWU-1-0-DH1-06 | Torque settings | Test No.7 | Pass Once below details are completed
c1a95bd7-e9f0-5a16-a08b-a5d92c03264c |  | checkpoint-group | not-started |  |  | FALSE | FALSE | HDC Site QA | Main Reticulation | Submain Install | LV-1A-006 - C-MUPS-1A to FWU-1-0-DH1-06 | Torque settings | Test No.8
9ef8f0c0-4a0c-5e88-9e5f-3c93d8d63483 |  | checkpoint-status | not-started |  |  | TRUE | TRUE | HDC Site QA | Main Reticulation | Submain Install | LV-1A-006 - C-MUPS-1A to FWU-1-0-DH1-06 | Torque settings | Test No.8 | Pass Once below details are completed
a1145edb-1fff-5b23-b3d7-b17ea260e255 |  | checkpoint-group | not-started |  |  | FALSE | FALSE | HDC Site QA | Main Reticulation | Submain Install | LV-1A-006 - C-MUPS-1A to FWU-1-0-DH1-06 | Torque settings | Test No.9
3ccf68dd-d7f4-5fb4-81b8-69657cb60f3e |  | checkpoint-status | not-started |  |  | TRUE | TRUE | HDC Site QA | Main Reticulation | Submain Install | LV-1A-006 - C-MUPS-1A to FWU-1-0-DH1-06 | Torque settings | Test No.9 | Pass Once below details are completed
1421a8c0-5a4d-5dd3-a0da-9fc5df47def1 |  | checkpoint-group | not-started |  |  | FALSE | FALSE | HDC Site QA | Main Reticulation | Submain Install | LV-1A-006 - C-MUPS-1A to FWU-1-0-DH1-06 | Torque settings | Test No.10
0c159702-66d1-5d2d-a88a-7070e6069955 |  | checkpoint-status | not-started |  |  | TRUE | TRUE | HDC Site QA | Main Reticulation | Submain Install | LV-1A-006 - C-MUPS-1A to FWU-1-0-DH1-06 | Torque settings | Test No.10 | Pass Once below details are completed
cc20726f-011f-591a-a30f-f752effb168f |  | checkpoint-group | not-started |  |  | FALSE | FALSE | HDC Site QA | Main Reticulation | Submain Install | LV-1A-006 - C-MUPS-1A to FWU-1-0-DH1-06 | Torque settings | Sign-Off
417fb8e4-5e0a-51ba-a69b-98bfc19be85d |  | checkpoint-status | not-started |  |  | TRUE | TRUE | HDC Site QA | Main Reticulation | Submain Install | LV-1A-006 - C-MUPS-1A to FWU-1-0-DH1-06 | Torque settings | Sign-Off | Cable Tray works completed to specification/drawings - Area left clean & tidy
c28f0246-932f-4b09-bbc8-2c5479fba6ca |  | folder-normal | not-started |  | step | TRUE | FALSE | HDC Site QA | Main Reticulation | Submain Install | LV-1A-007 - C-MUPS-1A to FWU-1-0-DH1-07
121d5044-5bf1-4e9c-93ff-297895dc4f0f |  | checklist-sectioned | not-started | AE-ITCX-010 - Torque Settings for Bolts (Rev 0 +Names) | checklist | FALSE | FALSE | HDC Site QA | Main Reticulation | Submain Install | LV-1A-007 - C-MUPS-1A to FWU-1-0-DH1-07 | Torque settings
7d3f39ec-1790-512b-9b1b-20dce781fe93 |  | checkpoint-group | not-started |  |  | FALSE | FALSE | HDC Site QA | Main Reticulation | Submain Install | LV-1A-007 - C-MUPS-1A to FWU-1-0-DH1-07 | Torque settings | Reference Tables
76b175cb-c7ce-5254-8747-cec991a39275 |  | checkpoint-status | not-started |  |  | TRUE | TRUE | HDC Site QA | Main Reticulation | Submain Install | LV-1A-007 - C-MUPS-1A to FWU-1-0-DH1-07 | Torque settings | Reference Tables | Torque Setting Tables - Pass once tables are confirmed/read
d468b14a-de80-5f83-9b58-6675022df5fa |  | checkpoint-group | not-started |  |  | FALSE | FALSE | HDC Site QA | Main Reticulation | Submain Install | LV-1A-007 - C-MUPS-1A to FWU-1-0-DH1-07 | Torque settings | Test No.1
203ac394-dbb2-5753-86e8-6372bee88922 |  | checkpoint-status | not-started |  |  | TRUE | TRUE | HDC Site QA | Main Reticulation | Submain Install | LV-1A-007 - C-MUPS-1A to FWU-1-0-DH1-07 | Torque settings | Test No.1 | Pass Once below details are completed
decbf2ac-b62d-5d0a-a2ba-4f5a6dcf4ffd |  | checkpoint-group | not-started |  |  | FALSE | FALSE | HDC Site QA | Main Reticulation | Submain Install | LV-1A-007 - C-MUPS-1A to FWU-1-0-DH1-07 | Torque settings | Test No.2
71b18307-4e62-5e90-b3b3-7d02a1f57209 |  | checkpoint-status | not-started |  |  | TRUE | TRUE | HDC Site QA | Main Reticulation | Submain Install | LV-1A-007 - C-MUPS-1A to FWU-1-0-DH1-07 | Torque settings | Test No.2 | Pass Once below details are completed
c4cb9d24-26a5-5f45-bff2-ad88a383aea4 |  | checkpoint-group | not-started |  |  | FALSE | FALSE | HDC Site QA | Main Reticulation | Submain Install | LV-1A-007 - C-MUPS-1A to FWU-1-0-DH1-07 | Torque settings | Test No.3
5e25ad5f-41c9-5269-b5cf-a06c2d8b36dc |  | checkpoint-status | not-started |  |  | TRUE | TRUE | HDC Site QA | Main Reticulation | Submain Install | LV-1A-007 - C-MUPS-1A to FWU-1-0-DH1-07 | Torque settings | Test No.3 | Pass Once below details are completed
9d9298da-4fae-53d6-9709-b438ebb900f7 |  | checkpoint-group | not-started |  |  | FALSE | FALSE | HDC Site QA | Main Reticulation | Submain Install | LV-1A-007 - C-MUPS-1A to FWU-1-0-DH1-07 | Torque settings | Test No.4
9c71042c-a42a-5c15-ae69-c0517f06c8e2 |  | checkpoint-status | not-started |  |  | TRUE | TRUE | HDC Site QA | Main Reticulation | Submain Install | LV-1A-007 - C-MUPS-1A to FWU-1-0-DH1-07 | Torque settings | Test No.4 | Pass Once below details are completed
801ec71b-7da5-5bad-bae7-4b9b65e47211 |  | checkpoint-group | not-started |  |  | FALSE | FALSE | HDC Site QA | Main Reticulation | Submain Install | LV-1A-007 - C-MUPS-1A to FWU-1-0-DH1-07 | Torque settings | Test No.5
0ccdd519-ca09-5ac3-8990-92df17a9e04b |  | checkpoint-status | not-started |  |  | TRUE | TRUE | HDC Site QA | Main Reticulation | Submain Install | LV-1A-007 - C-MUPS-1A to FWU-1-0-DH1-07 | Torque settings | Test No.5 | Pass Once below details are completed
35678ffa-27cb-55e7-b5c3-e74ac9d2ffad |  | checkpoint-group | not-started |  |  | FALSE | FALSE | HDC Site QA | Main Reticulation | Submain Install | LV-1A-007 - C-MUPS-1A to FWU-1-0-DH1-07 | Torque settings | Test No.6
4fc7de63-5d26-5cb3-a396-510b4dfc324d |  | checkpoint-status | not-started |  |  | TRUE | TRUE | HDC Site QA | Main Reticulation | Submain Install | LV-1A-007 - C-MUPS-1A to FWU-1-0-DH1-07 | Torque settings | Test No.6 | Pass Once below details are completed
864287d2-fbc5-5fe9-bea7-5bd1ef3ad54c |  | checkpoint-group | not-started |  |  | FALSE | FALSE | HDC Site QA | Main Reticulation | Submain Install | LV-1A-007 - C-MUPS-1A to FWU-1-0-DH1-07 | Torque settings | Test No.7
f9bbb7e1-669b-5d8c-8e2f-c5ce379f57b9 |  | checkpoint-status | not-started |  |  | TRUE | TRUE | HDC Site QA | Main Reticulation | Submain Install | LV-1A-007 - C-MUPS-1A to FWU-1-0-DH1-07 | Torque settings | Test No.7 | Pass Once below details are completed
c12d173a-1773-56db-b143-073a39e4b0b3 |  | checkpoint-group | not-started |  |  | FALSE | FALSE | HDC Site QA | Main Reticulation | Submain Install | LV-1A-007 - C-MUPS-1A to FWU-1-0-DH1-07 | Torque settings | Test No.8
e1a197f0-aeb9-54e3-b111-cffdfa306d8b |  | checkpoint-status | not-started |  |  | TRUE | TRUE | HDC Site QA | Main Reticulation | Submain Install | LV-1A-007 - C-MUPS-1A to FWU-1-0-DH1-07 | Torque settings | Test No.8 | Pass Once below details are completed
2fee8cf1-ff43-5045-a54e-e76d35f479d6 |  | checkpoint-group | not-started |  |  | FALSE | FALSE | HDC Site QA | Main Reticulation | Submain Install | LV-1A-007 - C-MUPS-1A to FWU-1-0-DH1-07 | Torque settings | Test No.9
4d3b9885-3557-5514-87f9-67bde44fdbd9 |  | checkpoint-status | not-started |  |  | TRUE | TRUE | HDC Site QA | Main Reticulation | Submain Install | LV-1A-007 - C-MUPS-1A to FWU-1-0-DH1-07 | Torque settings | Test No.9 | Pass Once below details are completed
73ce8b3e-9d05-5bab-887a-af56ec953a6d |  | checkpoint-group | not-started |  |  | FALSE | FALSE | HDC Site QA | Main Reticulation | Submain Install | LV-1A-007 - C-MUPS-1A to FWU-1-0-DH1-07 | Torque settings | Test No.10
f9783601-af54-5f45-8de0-5e7d89957a36 |  | checkpoint-status | not-started |  |  | TRUE | TRUE | HDC Site QA | Main Reticulation | Submain Install | LV-1A-007 - C-MUPS-1A to FWU-1-0-DH1-07 | Torque settings | Test No.10 | Pass Once below details are completed
7352f560-3df2-5be5-ada2-93f6a23e3599 |  | checkpoint-group | not-started |  |  | FALSE | FALSE | HDC Site QA | Main Reticulation | Submain Install | LV-1A-007 - C-MUPS-1A to FWU-1-0-DH1-07 | Torque settings | Sign-Off
a536ff36-37e6-59bc-9abb-91cf8cfeee64 |  | checkpoint-status | not-started |  |  | TRUE | TRUE | HDC Site QA | Main Reticulation | Submain Install | LV-1A-007 - C-MUPS-1A to FWU-1-0-DH1-07 | Torque settings | Sign-Off | Cable Tray works completed to specification/drawings - Area left clean & tidy
4b6c5e5b-cf0d-419c-ae2b-c7cfcbb4546e |  | folder-normal | not-started |  | step | TRUE | FALSE | HDC Site QA | Main Reticulation | Submain Install | LV-1A-008 - C-MUPS-1A to FWU-1-0-DH1-08
849d129c-294c-4c5b-9f8b-fb96ee28906c |  | checklist-sectioned | not-started | AE-ITCX-010 - Torque Settings for Bolts (Rev 0 +Names) | checklist | FALSE | FALSE | HDC Site QA | Main Reticulation | Submain Install | LV-1A-008 - C-MUPS-1A to FWU-1-0-DH1-08 | Torque settings
fe3df4f8-516f-55f2-8263-9e234d5ee91a |  | checkpoint-group | not-started |  |  | FALSE | FALSE | HDC Site QA | Main Reticulation | Submain Install | LV-1A-008 - C-MUPS-1A to FWU-1-0-DH1-08 | Torque settings | Reference Tables
ad56fbad-22fa-5ed4-9baf-9ce3403ee658 |  | checkpoint-status | not-started |  |  | TRUE | TRUE | HDC Site QA | Main Reticulation | Submain Install | LV-1A-008 - C-MUPS-1A to FWU-1-0-DH1-08 | Torque settings | Reference Tables | Torque Setting Tables - Pass once tables are confirmed/read
63d6e9d3-cbf8-53fb-8e97-d7890af72014 |  | checkpoint-group | not-started |  |  | FALSE | FALSE | HDC Site QA | Main Reticulation | Submain Install | LV-1A-008 - C-MUPS-1A to FWU-1-0-DH1-08 | Torque settings | Test No.1
96cdd971-5c4c-5731-9607-63159ffa6b1f |  | checkpoint-status | not-started |  |  | TRUE | TRUE | HDC Site QA | Main Reticulation | Submain Install | LV-1A-008 - C-MUPS-1A to FWU-1-0-DH1-08 | Torque settings | Test No.1 | Pass Once below details are completed
75e16173-ac80-561a-9fc2-47c5cdc9ca60 |  | checkpoint-group | not-started |  |  | FALSE | FALSE | HDC Site QA | Main Reticulation | Submain Install | LV-1A-008 - C-MUPS-1A to FWU-1-0-DH1-08 | Torque settings | Test No.2
0bf18de4-a0a1-5741-bb5e-72b950fc7bf2 |  | checkpoint-status | not-started |  |  | TRUE | TRUE | HDC Site QA | Main Reticulation | Submain Install | LV-1A-008 - C-MUPS-1A to FWU-1-0-DH1-08 | Torque settings | Test No.2 | Pass Once below details are completed
1da25f62-25d8-5d85-a1cd-3e0e106ea390 |  | checkpoint-group | not-started |  |  | FALSE | FALSE | HDC Site QA | Main Reticulation | Submain Install | LV-1A-008 - C-MUPS-1A to FWU-1-0-DH1-08 | Torque settings | Test No.3
62c3421b-4ff5-5745-9d49-12099da48607 |  | checkpoint-status | not-started |  |  | TRUE | TRUE | HDC Site QA | Main Reticulation | Submain Install | LV-1A-008 - C-MUPS-1A to FWU-1-0-DH1-08 | Torque settings | Test No.3 | Pass Once below details are completed
27f35f73-da3c-574d-9649-8fa89e8d09fd |  | checkpoint-group | not-started |  |  | FALSE | FALSE | HDC Site QA | Main Reticulation | Submain Install | LV-1A-008 - C-MUPS-1A to FWU-1-0-DH1-08 | Torque settings | Test No.4
c77ab20e-9811-59a6-aafd-128862d80e20 |  | checkpoint-status | not-started |  |  | TRUE | TRUE | HDC Site QA | Main Reticulation | Submain Install | LV-1A-008 - C-MUPS-1A to FWU-1-0-DH1-08 | Torque settings | Test No.4 | Pass Once below details are completed
d658be71-1d2e-5fd9-b40c-479e46a3a800 |  | checkpoint-group | not-started |  |  | FALSE | FALSE | HDC Site QA | Main Reticulation | Submain Install | LV-1A-008 - C-MUPS-1A to FWU-1-0-DH1-08 | Torque settings | Test No.5
415b82b8-d46d-5253-9c4d-7d9a741cf71c |  | checkpoint-status | not-started |  |  | TRUE | TRUE | HDC Site QA | Main Reticulation | Submain Install | LV-1A-008 - C-MUPS-1A to FWU-1-0-DH1-08 | Torque settings | Test No.5 | Pass Once below details are completed
0720dc3d-7ec0-5019-a6ee-fcf72a314542 |  | checkpoint-group | not-started |  |  | FALSE | FALSE | HDC Site QA | Main Reticulation | Submain Install | LV-1A-008 - C-MUPS-1A to FWU-1-0-DH1-08 | Torque settings | Test No.6
f2bd2705-8cb8-5a0c-ad66-fbc2f191e817 |  | checkpoint-status | not-started |  |  | TRUE | TRUE | HDC Site QA | Main Reticulation | Submain Install | LV-1A-008 - C-MUPS-1A to FWU-1-0-DH1-08 | Torque settings | Test No.6 | Pass Once below details are completed
efc408f8-09b3-533c-bcae-904c630fadc5 |  | checkpoint-group | not-started |  |  | FALSE | FALSE | HDC Site QA | Main Reticulation | Submain Install | LV-1A-008 - C-MUPS-1A to FWU-1-0-DH1-08 | Torque settings | Test No.7
c2116ffd-d8f4-51a0-9e42-e2bd0b95fbb6 |  | checkpoint-status | not-started |  |  | TRUE | TRUE | HDC Site QA | Main Reticulation | Submain Install | LV-1A-008 - C-MUPS-1A to FWU-1-0-DH1-08 | Torque settings | Test No.7 | Pass Once below details are completed
e93a6eab-fa6f-5034-a1c7-09a19b02153e |  | checkpoint-group | not-started |  |  | FALSE | FALSE | HDC Site QA | Main Reticulation | Submain Install | LV-1A-008 - C-MUPS-1A to FWU-1-0-DH1-08 | Torque settings | Test No.8
a2ab0c61-c78f-5a0b-a18d-6701d76db011 |  | checkpoint-status | not-started |  |  | TRUE | TRUE | HDC Site QA | Main Reticulation | Submain Install | LV-1A-008 - C-MUPS-1A to FWU-1-0-DH1-08 | Torque settings | Test No.8 | Pass Once below details are completed
b397d449-9c28-5e0d-98c0-bab79c874fe3 |  | checkpoint-group | not-started |  |  | FALSE | FALSE | HDC Site QA | Main Reticulation | Submain Install | LV-1A-008 - C-MUPS-1A to FWU-1-0-DH1-08 | Torque settings | Test No.9
6043cdf5-7196-59cb-a8f5-d43409631a85 |  | checkpoint-status | not-started |  |  | TRUE | TRUE | HDC Site QA | Main Reticulation | Submain Install | LV-1A-008 - C-MUPS-1A to FWU-1-0-DH1-08 | Torque settings | Test No.9 | Pass Once below details are completed
2c6cb8e0-3e73-5776-81ae-e09df880b199 |  | checkpoint-group | not-started |  |  | FALSE | FALSE | HDC Site QA | Main Reticulation | Submain Install | LV-1A-008 - C-MUPS-1A to FWU-1-0-DH1-08 | Torque settings | Test No.10
8c98c8c7-d724-54ab-8e61-06af1261005e |  | checkpoint-status | not-started |  |  | TRUE | TRUE | HDC Site QA | Main Reticulation | Submain Install | LV-1A-008 - C-MUPS-1A to FWU-1-0-DH1-08 | Torque settings | Test No.10 | Pass Once below details are completed
184df0e2-4ad7-50c7-b7a9-2e64277c7c31 |  | checkpoint-group | not-started |  |  | FALSE | FALSE | HDC Site QA | Main Reticulation | Submain Install | LV-1A-008 - C-MUPS-1A to FWU-1-0-DH1-08 | Torque settings | Sign-Off
2c083f85-23b4-5bc8-b5f0-f1cd6e4518cf |  | checkpoint-status | not-started |  |  | TRUE | TRUE | HDC Site QA | Main Reticulation | Submain Install | LV-1A-008 - C-MUPS-1A to FWU-1-0-DH1-08 | Torque settings | Sign-Off | Cable Tray works completed to specification/drawings - Area left clean & tidy
530a6653-699d-44d4-8121-42efcc71b596 |  | folder-normal | not-started |  | step | TRUE | FALSE | HDC Site QA | Main Reticulation | Submain Install | LV-1A-009 - C-MUPS-1A to FWU-1-0-DH1-09
855048f6-0e18-4062-afcc-a1b923f1dd1f |  | checklist-sectioned | not-started | AE-ITCX-010 - Torque Settings for Bolts (Rev 0 +Names) | checklist | FALSE | FALSE | HDC Site QA | Main Reticulation | Submain Install | LV-1A-009 - C-MUPS-1A to FWU-1-0-DH1-09 | Torque settings
e2443ebb-4164-5ca4-b5ec-91428c37fb2b |  | checkpoint-group | not-started |  |  | FALSE | FALSE | HDC Site QA | Main Reticulation | Submain Install | LV-1A-009 - C-MUPS-1A to FWU-1-0-DH1-09 | Torque settings | Reference Tables
284fc5c0-0928-52a4-8a45-1a45821322e6 |  | checkpoint-status | not-started |  |  | TRUE | TRUE | HDC Site QA | Main Reticulation | Submain Install | LV-1A-009 - C-MUPS-1A to FWU-1-0-DH1-09 | Torque settings | Reference Tables | Torque Setting Tables - Pass once tables are confirmed/read
735a4f4c-e520-577e-9a0a-a2cb730129cf |  | checkpoint-group | not-started |  |  | FALSE | FALSE | HDC Site QA | Main Reticulation | Submain Install | LV-1A-009 - C-MUPS-1A to FWU-1-0-DH1-09 | Torque settings | Test No.1
8a8d73ac-eabe-56a5-9256-053d0e3abcb3 |  | checkpoint-status | not-started |  |  | TRUE | TRUE | HDC Site QA | Main Reticulation | Submain Install | LV-1A-009 - C-MUPS-1A to FWU-1-0-DH1-09 | Torque settings | Test No.1 | Pass Once below details are completed
78310e6e-b574-5012-a4f9-ce80de8e2f31 |  | checkpoint-group | not-started |  |  | FALSE | FALSE | HDC Site QA | Main Reticulation | Submain Install | LV-1A-009 - C-MUPS-1A to FWU-1-0-DH1-09 | Torque settings | Test No.2
72846ec7-0d4a-5e27-8c8d-e50840c9d784 |  | checkpoint-status | not-started |  |  | TRUE | TRUE | HDC Site QA | Main Reticulation | Submain Install | LV-1A-009 - C-MUPS-1A to FWU-1-0-DH1-09 | Torque settings | Test No.2 | Pass Once below details are completed
4a007e94-8cc5-5b42-99a1-3576278aea4d |  | checkpoint-group | not-started |  |  | FALSE | FALSE | HDC Site QA | Main Reticulation | Submain Install | LV-1A-009 - C-MUPS-1A to FWU-1-0-DH1-09 | Torque settings | Test No.3
d9e268ab-1d4a-5ed2-9a2a-a73f2c55c4d2 |  | checkpoint-status | not-started |  |  | TRUE | TRUE | HDC Site QA | Main Reticulation | Submain Install | LV-1A-009 - C-MUPS-1A to FWU-1-0-DH1-09 | Torque settings | Test No.3 | Pass Once below details are completed
ae843cbd-5117-5436-85bd-1ec3405b6521 |  | checkpoint-group | not-started |  |  | FALSE | FALSE | HDC Site QA | Main Reticulation | Submain Install | LV-1A-009 - C-MUPS-1A to FWU-1-0-DH1-09 | Torque settings | Test No.4
9f880fca-25c3-58a2-a988-fd69c5ee242c |  | checkpoint-status | not-started |  |  | TRUE | TRUE | HDC Site QA | Main Reticulation | Submain Install | LV-1A-009 - C-MUPS-1A to FWU-1-0-DH1-09 | Torque settings | Test No.4 | Pass Once below details are completed
54d3af7b-d796-5eb1-bd41-4c556d3f8080 |  | checkpoint-group | not-started |  |  | FALSE | FALSE | HDC Site QA | Main Reticulation | Submain Install | LV-1A-009 - C-MUPS-1A to FWU-1-0-DH1-09 | Torque settings | Test No.5
7f5b941e-bf4a-5482-88d2-71dbcc0d6e98 |  | checkpoint-status | not-started |  |  | TRUE | TRUE | HDC Site QA | Main Reticulation | Submain Install | LV-1A-009 - C-MUPS-1A to FWU-1-0-DH1-09 | Torque settings | Test No.5 | Pass Once below details are completed
3e82b8cf-c778-5867-a7bf-7c7395971d98 |  | checkpoint-group | not-started |  |  | FALSE | FALSE | HDC Site QA | Main Reticulation | Submain Install | LV-1A-009 - C-MUPS-1A to FWU-1-0-DH1-09 | Torque settings | Test No.6
b0d2c196-a4fc-5e77-bcb2-3ab832219cbc |  | checkpoint-status | not-started |  |  | TRUE | TRUE | HDC Site QA | Main Reticulation | Submain Install | LV-1A-009 - C-MUPS-1A to FWU-1-0-DH1-09 | Torque settings | Test No.6 | Pass Once below details are completed
7b94c7cd-5480-5b3f-be09-e82155b77d27 |  | checkpoint-group | not-started |  |  | FALSE | FALSE | HDC Site QA | Main Reticulation | Submain Install | LV-1A-009 - C-MUPS-1A to FWU-1-0-DH1-09 | Torque settings | Test No.7
040d84ae-3f7e-5aa3-badd-572b1461d7c7 |  | checkpoint-status | not-started |  |  | TRUE | TRUE | HDC Site QA | Main Reticulation | Submain Install | LV-1A-009 - C-MUPS-1A to FWU-1-0-DH1-09 | Torque settings | Test No.7 | Pass Once below details are completed
8f89b1b2-9314-58e1-9edd-4fc1159b757e |  | checkpoint-group | not-started |  |  | FALSE | FALSE | HDC Site QA | Main Reticulation | Submain Install | LV-1A-009 - C-MUPS-1A to FWU-1-0-DH1-09 | Torque settings | Test No.8
a7a62af3-6ee1-5b02-8d28-e973f65ba2e0 |  | checkpoint-status | not-started |  |  | TRUE | TRUE | HDC Site QA | Main Reticulation | Submain Install | LV-1A-009 - C-MUPS-1A to FWU-1-0-DH1-09 | Torque settings | Test No.8 | Pass Once below details are completed
a8ff5dde-6a7c-5a50-b295-a982f3be2ece |  | checkpoint-group | not-started |  |  | FALSE | FALSE | HDC Site QA | Main Reticulation | Submain Install | LV-1A-009 - C-MUPS-1A to FWU-1-0-DH1-09 | Torque settings | Test No.9
b286b5dd-69fa-5148-848b-7b5a9addc246 |  | checkpoint-status | not-started |  |  | TRUE | TRUE | HDC Site QA | Main Reticulation | Submain Install | LV-1A-009 - C-MUPS-1A to FWU-1-0-DH1-09 | Torque settings | Test No.9 | Pass Once below details are completed
fb41373d-38fe-584b-bb94-f6fd9fbef4f9 |  | checkpoint-group | not-started |  |  | FALSE | FALSE | HDC Site QA | Main Reticulation | Submain Install | LV-1A-009 - C-MUPS-1A to FWU-1-0-DH1-09 | Torque settings | Test No.10
c0cc8ad2-0181-59ae-831b-98bc295df947 |  | checkpoint-status | not-started |  |  | TRUE | TRUE | HDC Site QA | Main Reticulation | Submain Install | LV-1A-009 - C-MUPS-1A to FWU-1-0-DH1-09 | Torque settings | Test No.10 | Pass Once below details are completed
2ff6a526-5369-5772-a7ac-7767233ab5c8 |  | checkpoint-group | not-started |  |  | FALSE | FALSE | HDC Site QA | Main Reticulation | Submain Install | LV-1A-009 - C-MUPS-1A to FWU-1-0-DH1-09 | Torque settings | Sign-Off
8d69ef9c-c9d3-5d30-a7c9-049abf42813c |  | checkpoint-status | not-started |  |  | TRUE | TRUE | HDC Site QA | Main Reticulation | Submain Install | LV-1A-009 - C-MUPS-1A to FWU-1-0-DH1-09 | Torque settings | Sign-Off | Cable Tray works completed to specification/drawings - Area left clean & tidy
030e6e16-d5b3-4700-b3ad-dfeddee03eda |  | folder-normal | not-started |  | step | TRUE | FALSE | HDC Site QA | Main Reticulation | Submain Install | LV-1A-010 - C-MUPS-1A to CHW PUMP 2 CHWP-1-3-02
6e9c6f3a-931b-47a8-8df3-37a3718b121f |  | checklist-sectioned | not-started | AE-ITCX-010 - Torque Settings for Bolts (Rev 0 +Names) | checklist | FALSE | FALSE | HDC Site QA | Main Reticulation | Submain Install | LV-1A-010 - C-MUPS-1A to CHW PUMP 2 CHWP-1-3-02 | Torque settings
979702e0-1ccf-5ee4-a0dc-c5514ba6de38 |  | checkpoint-group | not-started |  |  | FALSE | FALSE | HDC Site QA | Main Reticulation | Submain Install | LV-1A-010 - C-MUPS-1A to CHW PUMP 2 CHWP-1-3-02 | Torque settings | Reference Tables
424e88a2-8447-5215-849b-3c7690890986 |  | checkpoint-status | not-started |  |  | TRUE | TRUE | HDC Site QA | Main Reticulation | Submain Install | LV-1A-010 - C-MUPS-1A to CHW PUMP 2 CHWP-1-3-02 | Torque settings | Reference Tables | Torque Setting Tables - Pass once tables are confirmed/read
206d61ae-d41d-5937-92ec-52391fd26972 |  | checkpoint-group | not-started |  |  | FALSE | FALSE | HDC Site QA | Main Reticulation | Submain Install | LV-1A-010 - C-MUPS-1A to CHW PUMP 2 CHWP-1-3-02 | Torque settings | Test No.1
b6124514-0e81-59a3-88ca-3a3750ccb3d7 |  | checkpoint-status | not-started |  |  | TRUE | TRUE | HDC Site QA | Main Reticulation | Submain Install | LV-1A-010 - C-MUPS-1A to CHW PUMP 2 CHWP-1-3-02 | Torque settings | Test No.1 | Pass Once below details are completed
b3ab29f8-6c51-514b-9d22-f3bfa8b7b73b |  | checkpoint-group | not-started |  |  | FALSE | FALSE | HDC Site QA | Main Reticulation | Submain Install | LV-1A-010 - C-MUPS-1A to CHW PUMP 2 CHWP-1-3-02 | Torque settings | Test No.2
6949d589-5663-5eaa-ac9c-e68df3ea37b5 |  | checkpoint-status | not-started |  |  | TRUE | TRUE | HDC Site QA | Main Reticulation | Submain Install | LV-1A-010 - C-MUPS-1A to CHW PUMP 2 CHWP-1-3-02 | Torque settings | Test No.2 | Pass Once below details are completed
5baeec37-27fa-58d4-9655-6314c7feb059 |  | checkpoint-group | not-started |  |  | FALSE | FALSE | HDC Site QA | Main Reticulation | Submain Install | LV-1A-010 - C-MUPS-1A to CHW PUMP 2 CHWP-1-3-02 | Torque settings | Test No.3
84b7ec59-63e3-5775-8664-93e5802380b7 |  | checkpoint-status | not-started |  |  | TRUE | TRUE | HDC Site QA | Main Reticulation | Submain Install | LV-1A-010 - C-MUPS-1A to CHW PUMP 2 CHWP-1-3-02 | Torque settings | Test No.3 | Pass Once below details are completed
9d926b8a-922e-56bc-88c4-316bdf7555fd |  | checkpoint-group | not-started |  |  | FALSE | FALSE | HDC Site QA | Main Reticulation | Submain Install | LV-1A-010 - C-MUPS-1A to CHW PUMP 2 CHWP-1-3-02 | Torque settings | Test No.4
5829a264-28f9-58e9-8f5d-4cacf40da38c |  | checkpoint-status | not-started |  |  | TRUE | TRUE | HDC Site QA | Main Reticulation | Submain Install | LV-1A-010 - C-MUPS-1A to CHW PUMP 2 CHWP-1-3-02 | Torque settings | Test No.4 | Pass Once below details are completed
5c609d6a-6f00-573d-b3c9-e261cc577c58 |  | checkpoint-group | not-started |  |  | FALSE | FALSE | HDC Site QA | Main Reticulation | Submain Install | LV-1A-010 - C-MUPS-1A to CHW PUMP 2 CHWP-1-3-02 | Torque settings | Test No.5
7475cbbe-54ee-5fb5-bc18-436981941746 |  | checkpoint-status | not-started |  |  | TRUE | TRUE | HDC Site QA | Main Reticulation | Submain Install | LV-1A-010 - C-MUPS-1A to CHW PUMP 2 CHWP-1-3-02 | Torque settings | Test No.5 | Pass Once below details are completed
48a4f952-9075-5d1b-9c68-3e96a6cf5d03 |  | checkpoint-group | not-started |  |  | FALSE | FALSE | HDC Site QA | Main Reticulation | Submain Install | LV-1A-010 - C-MUPS-1A to CHW PUMP 2 CHWP-1-3-02 | Torque settings | Test No.6
ee32a039-db59-5d6d-80d5-c5a83eeb65c0 |  | checkpoint-status | not-started |  |  | TRUE | TRUE | HDC Site QA | Main Reticulation | Submain Install | LV-1A-010 - C-MUPS-1A to CHW PUMP 2 CHWP-1-3-02 | Torque settings | Test No.6 | Pass Once below details are completed
a24e1362-ff0d-57e0-b3ba-45b76b57457f |  | checkpoint-group | not-started |  |  | FALSE | FALSE | HDC Site QA | Main Reticulation | Submain Install | LV-1A-010 - C-MUPS-1A to CHW PUMP 2 CHWP-1-3-02 | Torque settings | Test No.7
a2ba3357-5809-5f42-800a-b6289df1feb3 |  | checkpoint-status | not-started |  |  | TRUE | TRUE | HDC Site QA | Main Reticulation | Submain Install | LV-1A-010 - C-MUPS-1A to CHW PUMP 2 CHWP-1-3-02 | Torque settings | Test No.7 | Pass Once below details are completed
d21747c5-aa04-586d-983c-8adac2e71d63 |  | checkpoint-group | not-started |  |  | FALSE | FALSE | HDC Site QA | Main Reticulation | Submain Install | LV-1A-010 - C-MUPS-1A to CHW PUMP 2 CHWP-1-3-02 | Torque settings | Test No.8
767dfade-4758-5595-8abf-4dd9a4ce50ec |  | checkpoint-status | not-started |  |  | TRUE | TRUE | HDC Site QA | Main Reticulation | Submain Install | LV-1A-010 - C-MUPS-1A to CHW PUMP 2 CHWP-1-3-02 | Torque settings | Test No.8 | Pass Once below details are completed
ed85916a-231f-5faa-b5d7-cd1db9c9c281 |  | checkpoint-group | not-started |  |  | FALSE | FALSE | HDC Site QA | Main Reticulation | Submain Install | LV-1A-010 - C-MUPS-1A to CHW PUMP 2 CHWP-1-3-02 | Torque settings | Test No.9
84445c95-e7c3-5a98-935f-ee3795a7e671 |  | checkpoint-status | not-started |  |  | TRUE | TRUE | HDC Site QA | Main Reticulation | Submain Install | LV-1A-010 - C-MUPS-1A to CHW PUMP 2 CHWP-1-3-02 | Torque settings | Test No.9 | Pass Once below details are completed
c0637444-cc14-5070-b503-a92bd0190d9b |  | checkpoint-group | not-started |  |  | FALSE | FALSE | HDC Site QA | Main Reticulation | Submain Install | LV-1A-010 - C-MUPS-1A to CHW PUMP 2 CHWP-1-3-02 | Torque settings | Test No.10
a427d088-e5a1-545c-a0b6-56686238edfe |  | checkpoint-status | not-started |  |  | TRUE | TRUE | HDC Site QA | Main Reticulation | Submain Install | LV-1A-010 - C-MUPS-1A to CHW PUMP 2 CHWP-1-3-02 | Torque settings | Test No.10 | Pass Once below details are completed
01d5f31c-9b87-538f-9d2d-3b48b143066f |  | checkpoint-group | not-started |  |  | FALSE | FALSE | HDC Site QA | Main Reticulation | Submain Install | LV-1A-010 - C-MUPS-1A to CHW PUMP 2 CHWP-1-3-02 | Torque settings | Sign-Off
adff35dd-1942-5463-bf83-3239982eb7c6 |  | checkpoint-status | not-started |  |  | TRUE | TRUE | HDC Site QA | Main Reticulation | Submain Install | LV-1A-010 - C-MUPS-1A to CHW PUMP 2 CHWP-1-3-02 | Torque settings | Sign-Off | Cable Tray works completed to specification/drawings - Area left clean & tidy
c2e54c18-e935-40c5-b44e-12b7d5e962cc |  | folder-normal | not-started |  | step | TRUE | FALSE | HDC Site QA | Main Reticulation | Submain Install | LV-1A-011 - C-MUPS-1A to CHW PUMP 1 CHWP-1-3-01
07e55885-ec5c-40e9-b2df-c2d217f44f93 |  | checklist-sectioned | not-started | AE-ITCX-010 - Torque Settings for Bolts (Rev 0 +Names) | checklist | FALSE | FALSE | HDC Site QA | Main Reticulation | Submain Install | LV-1A-011 - C-MUPS-1A to CHW PUMP 1 CHWP-1-3-01 | Torque settings
28d03747-037a-59a6-88b8-645e4dd8c659 |  | checkpoint-group | not-started |  |  | FALSE | FALSE | HDC Site QA | Main Reticulation | Submain Install | LV-1A-011 - C-MUPS-1A to CHW PUMP 1 CHWP-1-3-01 | Torque settings | Reference Tables
6a0e01d5-fd7b-5953-88a5-39cd8247aca8 |  | checkpoint-status | not-started |  |  | TRUE | TRUE | HDC Site QA | Main Reticulation | Submain Install | LV-1A-011 - C-MUPS-1A to CHW PUMP 1 CHWP-1-3-01 | Torque settings | Reference Tables | Torque Setting Tables - Pass once tables are confirmed/read
d884baae-8ea0-594c-96bf-bda706af541f |  | checkpoint-group | not-started |  |  | FALSE | FALSE | HDC Site QA | Main Reticulation | Submain Install | LV-1A-011 - C-MUPS-1A to CHW PUMP 1 CHWP-1-3-01 | Torque settings | Test No.1
d9e2c977-ba36-5e98-82c2-06a78a4d5631 |  | checkpoint-status | not-started |  |  | TRUE | TRUE | HDC Site QA | Main Reticulation | Submain Install | LV-1A-011 - C-MUPS-1A to CHW PUMP 1 CHWP-1-3-01 | Torque settings | Test No.1 | Pass Once below details are completed
f4801289-800a-5eac-82d7-9e2819898647 |  | checkpoint-group | not-started |  |  | FALSE | FALSE | HDC Site QA | Main Reticulation | Submain Install | LV-1A-011 - C-MUPS-1A to CHW PUMP 1 CHWP-1-3-01 | Torque settings | Test No.2
66e4d599-2db5-59f9-a269-b44e8d321609 |  | checkpoint-status | not-started |  |  | TRUE | TRUE | HDC Site QA | Main Reticulation | Submain Install | LV-1A-011 - C-MUPS-1A to CHW PUMP 1 CHWP-1-3-01 | Torque settings | Test No.2 | Pass Once below details are completed
3f31cbe0-d4b9-5955-9da4-d2e3fe1c5e92 |  | checkpoint-group | not-started |  |  | FALSE | FALSE | HDC Site QA | Main Reticulation | Submain Install | LV-1A-011 - C-MUPS-1A to CHW PUMP 1 CHWP-1-3-01 | Torque settings | Test No.3
ec86d7f1-aeba-590e-b4ad-922ef39a5b62 |  | checkpoint-status | not-started |  |  | TRUE | TRUE | HDC Site QA | Main Reticulation | Submain Install | LV-1A-011 - C-MUPS-1A to CHW PUMP 1 CHWP-1-3-01 | Torque settings | Test No.3 | Pass Once below details are completed
da6ca6fa-ffce-5c87-bc75-16f4a8bff9e1 |  | checkpoint-group | not-started |  |  | FALSE | FALSE | HDC Site QA | Main Reticulation | Submain Install | LV-1A-011 - C-MUPS-1A to CHW PUMP 1 CHWP-1-3-01 | Torque settings | Test No.4
e9b05c41-c83d-543c-817f-634663dce3ab |  | checkpoint-status | not-started |  |  | TRUE | TRUE | HDC Site QA | Main Reticulation | Submain Install | LV-1A-011 - C-MUPS-1A to CHW PUMP 1 CHWP-1-3-01 | Torque settings | Test No.4 | Pass Once below details are completed
42ac621e-a1d8-5ee1-8beb-04a53dd967f5 |  | checkpoint-group | not-started |  |  | FALSE | FALSE | HDC Site QA | Main Reticulation | Submain Install | LV-1A-011 - C-MUPS-1A to CHW PUMP 1 CHWP-1-3-01 | Torque settings | Test No.5
a9f5f8cd-dfe7-5404-bc63-c5ff27afbc12 |  | checkpoint-status | not-started |  |  | TRUE | TRUE | HDC Site QA | Main Reticulation | Submain Install | LV-1A-011 - C-MUPS-1A to CHW PUMP 1 CHWP-1-3-01 | Torque settings | Test No.5 | Pass Once below details are completed
596d0169-5a5a-5887-bb46-2f8320eedd5d |  | checkpoint-group | not-started |  |  | FALSE | FALSE | HDC Site QA | Main Reticulation | Submain Install | LV-1A-011 - C-MUPS-1A to CHW PUMP 1 CHWP-1-3-01 | Torque settings | Test No.6
85a3093a-005b-54ba-b81f-126fa804cc0f |  | checkpoint-status | not-started |  |  | TRUE | TRUE | HDC Site QA | Main Reticulation | Submain Install | LV-1A-011 - C-MUPS-1A to CHW PUMP 1 CHWP-1-3-01 | Torque settings | Test No.6 | Pass Once below details are completed
b112377d-13ca-54db-a04a-6ebe900bb584 |  | checkpoint-group | not-started |  |  | FALSE | FALSE | HDC Site QA | Main Reticulation | Submain Install | LV-1A-011 - C-MUPS-1A to CHW PUMP 1 CHWP-1-3-01 | Torque settings | Test No.7
d7dc2fed-1f3c-5004-88f3-bf14870e8fa2 |  | checkpoint-status | not-started |  |  | TRUE | TRUE | HDC Site QA | Main Reticulation | Submain Install | LV-1A-011 - C-MUPS-1A to CHW PUMP 1 CHWP-1-3-01 | Torque settings | Test No.7 | Pass Once below details are completed
c6e69dab-3167-5249-bea2-3a45bd3fac36 |  | checkpoint-group | not-started |  |  | FALSE | FALSE | HDC Site QA | Main Reticulation | Submain Install | LV-1A-011 - C-MUPS-1A to CHW PUMP 1 CHWP-1-3-01 | Torque settings | Test No.8
27a92d9b-21b1-52c3-8e9c-1ce29e8c1e4c |  | checkpoint-status | not-started |  |  | TRUE | TRUE | HDC Site QA | Main Reticulation | Submain Install | LV-1A-011 - C-MUPS-1A to CHW PUMP 1 CHWP-1-3-01 | Torque settings | Test No.8 | Pass Once below details are completed
bbe47304-c0f1-5985-b409-9a4c50d14b2f |  | checkpoint-group | not-started |  |  | FALSE | FALSE | HDC Site QA | Main Reticulation | Submain Install | LV-1A-011 - C-MUPS-1A to CHW PUMP 1 CHWP-1-3-01 | Torque settings | Test No.9
fcee4c61-242a-5898-99f7-72c796182283 |  | checkpoint-status | not-started |  |  | TRUE | TRUE | HDC Site QA | Main Reticulation | Submain Install | LV-1A-011 - C-MUPS-1A to CHW PUMP 1 CHWP-1-3-01 | Torque settings | Test No.9 | Pass Once below details are completed
59782c3a-ee69-5140-9ac5-d7614eee4599 |  | checkpoint-group | not-started |  |  | FALSE | FALSE | HDC Site QA | Main Reticulation | Submain Install | LV-1A-011 - C-MUPS-1A to CHW PUMP 1 CHWP-1-3-01 | Torque settings | Test No.10
e4360e9b-22b6-5e53-b97c-9a1afeffd55c |  | checkpoint-status | not-started |  |  | TRUE | TRUE | HDC Site QA | Main Reticulation | Submain Install | LV-1A-011 - C-MUPS-1A to CHW PUMP 1 CHWP-1-3-01 | Torque settings | Test No.10 | Pass Once below details are completed
54546c8b-5bc8-5c64-959b-bcbb90a42110 |  | checkpoint-group | not-started |  |  | FALSE | FALSE | HDC Site QA | Main Reticulation | Submain Install | LV-1A-011 - C-MUPS-1A to CHW PUMP 1 CHWP-1-3-01 | Torque settings | Sign-Off
c62664d3-892d-5637-9ae6-a50ad71efded |  | checkpoint-status | not-started |  |  | TRUE | TRUE | HDC Site QA | Main Reticulation | Submain Install | LV-1A-011 - C-MUPS-1A to CHW PUMP 1 CHWP-1-3-01 | Torque settings | Sign-Off | Cable Tray works completed to specification/drawings - Area left clean & tidy
9f4b4c08-18b2-41ce-ae3b-e84475819455 |  | folder-normal | not-started |  | step | TRUE | FALSE | HDC Site QA | Main Reticulation | Submain Install | LV-1A-012 - C-SSB-1A to Chiller 1 ACCH-1-01
3e912771-7cbc-4add-b16a-3ba2d9c54812 |  | checklist-sectioned | not-started | AE-ITCX-010 - Torque Settings for Bolts (Rev 0 +Names) | checklist | FALSE | FALSE | HDC Site QA | Main Reticulation | Submain Install | LV-1A-012 - C-SSB-1A to Chiller 1 ACCH-1-01 | Torque settings
9ae0ac4e-abd9-54ca-aef0-3eee4d30e85b |  | checkpoint-group | not-started |  |  | FALSE | FALSE | HDC Site QA | Main Reticulation | Submain Install | LV-1A-012 - C-SSB-1A to Chiller 1 ACCH-1-01 | Torque settings | Reference Tables
2ad0918e-efff-5d99-8447-16de5b2c7706 |  | checkpoint-status | not-started |  |  | TRUE | TRUE | HDC Site QA | Main Reticulation | Submain Install | LV-1A-012 - C-SSB-1A to Chiller 1 ACCH-1-01 | Torque settings | Reference Tables | Torque Setting Tables - Pass once tables are confirmed/read
65507294-47df-52c4-bdb0-815fe0ecee7e |  | checkpoint-group | not-started |  |  | FALSE | FALSE | HDC Site QA | Main Reticulation | Submain Install | LV-1A-012 - C-SSB-1A to Chiller 1 ACCH-1-01 | Torque settings | Test No.1
cec8dc5b-bbd4-5f8f-a84e-c3593cdbc31e |  | checkpoint-status | not-started |  |  | TRUE | TRUE | HDC Site QA | Main Reticulation | Submain Install | LV-1A-012 - C-SSB-1A to Chiller 1 ACCH-1-01 | Torque settings | Test No.1 | Pass Once below details are completed
15bd5ec1-7a94-5608-9365-d9be1e2dbf41 |  | checkpoint-group | not-started |  |  | FALSE | FALSE | HDC Site QA | Main Reticulation | Submain Install | LV-1A-012 - C-SSB-1A to Chiller 1 ACCH-1-01 | Torque settings | Test No.2
d97b2347-418d-5a97-94a2-847975909c80 |  | checkpoint-status | not-started |  |  | TRUE | TRUE | HDC Site QA | Main Reticulation | Submain Install | LV-1A-012 - C-SSB-1A to Chiller 1 ACCH-1-01 | Torque settings | Test No.2 | Pass Once below details are completed
59fc2152-3e69-5d47-b045-ca571a2c1a21 |  | checkpoint-group | not-started |  |  | FALSE | FALSE | HDC Site QA | Main Reticulation | Submain Install | LV-1A-012 - C-SSB-1A to Chiller 1 ACCH-1-01 | Torque settings | Test No.3
5be2c3c7-b4b1-54c5-9bd2-8e378c09f1f0 |  | checkpoint-status | not-started |  |  | TRUE | TRUE | HDC Site QA | Main Reticulation | Submain Install | LV-1A-012 - C-SSB-1A to Chiller 1 ACCH-1-01 | Torque settings | Test No.3 | Pass Once below details are completed
6dac12b1-0413-5cd8-bc0e-9ae9b304617a |  | checkpoint-group | not-started |  |  | FALSE | FALSE | HDC Site QA | Main Reticulation | Submain Install | LV-1A-012 - C-SSB-1A to Chiller 1 ACCH-1-01 | Torque settings | Test No.4
7063b918-0cac-5a50-88dd-f0bfa6f9aa2d |  | checkpoint-status | not-started |  |  | TRUE | TRUE | HDC Site QA | Main Reticulation | Submain Install | LV-1A-012 - C-SSB-1A to Chiller 1 ACCH-1-01 | Torque settings | Test No.4 | Pass Once below details are completed
8f085438-9c21-51f8-b852-3405b54273ae |  | checkpoint-group | not-started |  |  | FALSE | FALSE | HDC Site QA | Main Reticulation | Submain Install | LV-1A-012 - C-SSB-1A to Chiller 1 ACCH-1-01 | Torque settings | Test No.5
79e8b1c0-3ee1-535f-9cdf-6946acd3c34e |  | checkpoint-status | not-started |  |  | TRUE | TRUE | HDC Site QA | Main Reticulation | Submain Install | LV-1A-012 - C-SSB-1A to Chiller 1 ACCH-1-01 | Torque settings | Test No.5 | Pass Once below details are completed
a3bd0991-9150-5494-a55d-3c6e38a9982e |  | checkpoint-group | not-started |  |  | FALSE | FALSE | HDC Site QA | Main Reticulation | Submain Install | LV-1A-012 - C-SSB-1A to Chiller 1 ACCH-1-01 | Torque settings | Test No.6
e77844e3-3d5f-5140-8e8a-3b20a8f2e2ee |  | checkpoint-status | not-started |  |  | TRUE | TRUE | HDC Site QA | Main Reticulation | Submain Install | LV-1A-012 - C-SSB-1A to Chiller 1 ACCH-1-01 | Torque settings | Test No.6 | Pass Once below details are completed
4c47cfaa-e11f-5550-bdc1-bb1a1434c683 |  | checkpoint-group | not-started |  |  | FALSE | FALSE | HDC Site QA | Main Reticulation | Submain Install | LV-1A-012 - C-SSB-1A to Chiller 1 ACCH-1-01 | Torque settings | Test No.7
16cb76d9-ecbc-5f26-8dc0-bb938fff123e |  | checkpoint-status | not-started |  |  | TRUE | TRUE | HDC Site QA | Main Reticulation | Submain Install | LV-1A-012 - C-SSB-1A to Chiller 1 ACCH-1-01 | Torque settings | Test No.7 | Pass Once below details are completed
b829641c-37fc-57ca-9561-823f5befecc1 |  | checkpoint-group | not-started |  |  | FALSE | FALSE | HDC Site QA | Main Reticulation | Submain Install | LV-1A-012 - C-SSB-1A to Chiller 1 ACCH-1-01 | Torque settings | Test No.8
643523c9-9782-5f88-8e75-6dec0f3dde15 |  | checkpoint-status | not-started |  |  | TRUE | TRUE | HDC Site QA | Main Reticulation | Submain Install | LV-1A-012 - C-SSB-1A to Chiller 1 ACCH-1-01 | Torque settings | Test No.8 | Pass Once below details are completed
a9037182-c90f-5095-99f2-330ae7d4f990 |  | checkpoint-group | not-started |  |  | FALSE | FALSE | HDC Site QA | Main Reticulation | Submain Install | LV-1A-012 - C-SSB-1A to Chiller 1 ACCH-1-01 | Torque settings | Test No.9
fdd18708-2614-5158-ac96-2c1ab318af05 |  | checkpoint-status | not-started |  |  | TRUE | TRUE | HDC Site QA | Main Reticulation | Submain Install | LV-1A-012 - C-SSB-1A to Chiller 1 ACCH-1-01 | Torque settings | Test No.9 | Pass Once below details are completed
51c0067c-82fc-52c6-8e60-8cc9d924894d |  | checkpoint-group | not-started |  |  | FALSE | FALSE | HDC Site QA | Main Reticulation | Submain Install | LV-1A-012 - C-SSB-1A to Chiller 1 ACCH-1-01 | Torque settings | Test No.10
493d6723-deaa-507e-9101-0db6f14f7985 |  | checkpoint-status | not-started |  |  | TRUE | TRUE | HDC Site QA | Main Reticulation | Submain Install | LV-1A-012 - C-SSB-1A to Chiller 1 ACCH-1-01 | Torque settings | Test No.10 | Pass Once below details are completed
628aa2a4-27f8-538a-9c04-49e0f22d34ab |  | checkpoint-group | not-started |  |  | FALSE | FALSE | HDC Site QA | Main Reticulation | Submain Install | LV-1A-012 - C-SSB-1A to Chiller 1 ACCH-1-01 | Torque settings | Sign-Off
316aa2e9-3ed1-52e3-93aa-9178cba0f6d7 |  | checkpoint-status | not-started |  |  | TRUE | TRUE | HDC Site QA | Main Reticulation | Submain Install | LV-1A-012 - C-SSB-1A to Chiller 1 ACCH-1-01 | Torque settings | Sign-Off | Cable Tray works completed to specification/drawings - Area left clean & tidy
dc205ff9-e7bf-4fe8-8846-f47dc86b20b1 |  | folder-normal | not-started |  | step | TRUE | FALSE | HDC Site QA | Main Reticulation | Submain Install | LV-1A-014 - C-SSB-1A to Chiller 2 ACCH-1-02
be4b8637-b908-4b3b-866b-8656adc6bd1a |  | checklist-sectioned | not-started | AE-ITCX-010 - Torque Settings for Bolts (Rev 0 +Names) | checklist | FALSE | FALSE | HDC Site QA | Main Reticulation | Submain Install | LV-1A-014 - C-SSB-1A to Chiller 2 ACCH-1-02 | Torque settings
88dd2f0d-2ef2-522a-8216-791c349dd436 |  | checkpoint-group | not-started |  |  | FALSE | FALSE | HDC Site QA | Main Reticulation | Submain Install | LV-1A-014 - C-SSB-1A to Chiller 2 ACCH-1-02 | Torque settings | Reference Tables
c046e311-b7cf-5685-a5c8-ef14aeb378da |  | checkpoint-status | not-started |  |  | TRUE | TRUE | HDC Site QA | Main Reticulation | Submain Install | LV-1A-014 - C-SSB-1A to Chiller 2 ACCH-1-02 | Torque settings | Reference Tables | Torque Setting Tables - Pass once tables are confirmed/read
c1928544-edbb-5dcc-bb9b-726b6794421e |  | checkpoint-group | not-started |  |  | FALSE | FALSE | HDC Site QA | Main Reticulation | Submain Install | LV-1A-014 - C-SSB-1A to Chiller 2 ACCH-1-02 | Torque settings | Test No.1
5c762760-9dcf-5b8f-8a61-ab7444ee0ba2 |  | checkpoint-status | not-started |  |  | TRUE | TRUE | HDC Site QA | Main Reticulation | Submain Install | LV-1A-014 - C-SSB-1A to Chiller 2 ACCH-1-02 | Torque settings | Test No.1 | Pass Once below details are completed
7ff56192-436b-53e8-b41f-f51be1a60e13 |  | checkpoint-group | not-started |  |  | FALSE | FALSE | HDC Site QA | Main Reticulation | Submain Install | LV-1A-014 - C-SSB-1A to Chiller 2 ACCH-1-02 | Torque settings | Test No.2
b2846102-3e74-52fb-9597-abcbd772d89b |  | checkpoint-status | not-started |  |  | TRUE | TRUE | HDC Site QA | Main Reticulation | Submain Install | LV-1A-014 - C-SSB-1A to Chiller 2 ACCH-1-02 | Torque settings | Test No.2 | Pass Once below details are completed
9d30e62b-e1b3-591b-a479-a7f810af8562 |  | checkpoint-group | not-started |  |  | FALSE | FALSE | HDC Site QA | Main Reticulation | Submain Install | LV-1A-014 - C-SSB-1A to Chiller 2 ACCH-1-02 | Torque settings | Test No.3
4c5c191d-1656-53d6-986e-4e1765a0442c |  | checkpoint-status | not-started |  |  | TRUE | TRUE | HDC Site QA | Main Reticulation | Submain Install | LV-1A-014 - C-SSB-1A to Chiller 2 ACCH-1-02 | Torque settings | Test No.3 | Pass Once below details are completed
7b07e34e-3f4b-50bc-b28d-d8fdc20a07c9 |  | checkpoint-group | not-started |  |  | FALSE | FALSE | HDC Site QA | Main Reticulation | Submain Install | LV-1A-014 - C-SSB-1A to Chiller 2 ACCH-1-02 | Torque settings | Test No.4
8d435b38-b965-5ad0-9634-14c2ed246a55 |  | checkpoint-status | not-started |  |  | TRUE | TRUE | HDC Site QA | Main Reticulation | Submain Install | LV-1A-014 - C-SSB-1A to Chiller 2 ACCH-1-02 | Torque settings | Test No.4 | Pass Once below details are completed
4c3ce191-a1d9-527a-9ff3-69f3259ede65 |  | checkpoint-group | not-started |  |  | FALSE | FALSE | HDC Site QA | Main Reticulation | Submain Install | LV-1A-014 - C-SSB-1A to Chiller 2 ACCH-1-02 | Torque settings | Test No.5
c6f84bb6-d4ec-5b84-8241-fd2e4dbeb17c |  | checkpoint-status | not-started |  |  | TRUE | TRUE | HDC Site QA | Main Reticulation | Submain Install | LV-1A-014 - C-SSB-1A to Chiller 2 ACCH-1-02 | Torque settings | Test No.5 | Pass Once below details are completed
281fcd4a-157f-5190-920e-1103e2a929ee |  | checkpoint-group | not-started |  |  | FALSE | FALSE | HDC Site QA | Main Reticulation | Submain Install | LV-1A-014 - C-SSB-1A to Chiller 2 ACCH-1-02 | Torque settings | Test No.6
7f6c0f2f-e64f-5b74-81b9-5a8f2bd65228 |  | checkpoint-status | not-started |  |  | TRUE | TRUE | HDC Site QA | Main Reticulation | Submain Install | LV-1A-014 - C-SSB-1A to Chiller 2 ACCH-1-02 | Torque settings | Test No.6 | Pass Once below details are completed
7519eee3-52bc-5e73-8304-a22ce2482fc9 |  | checkpoint-group | not-started |  |  | FALSE | FALSE | HDC Site QA | Main Reticulation | Submain Install | LV-1A-014 - C-SSB-1A to Chiller 2 ACCH-1-02 | Torque settings | Test No.7
7f5fb3c5-44a3-500c-9b3c-40957901365b |  | checkpoint-status | not-started |  |  | TRUE | TRUE | HDC Site QA | Main Reticulation | Submain Install | LV-1A-014 - C-SSB-1A to Chiller 2 ACCH-1-02 | Torque settings | Test No.7 | Pass Once below details are completed
fde650dd-3fa7-5b17-a0c7-b60a23cdc6fd |  | checkpoint-group | not-started |  |  | FALSE | FALSE | HDC Site QA | Main Reticulation | Submain Install | LV-1A-014 - C-SSB-1A to Chiller 2 ACCH-1-02 | Torque settings | Test No.8
1388c7f0-c791-5512-9b07-965ae885e3b0 |  | checkpoint-status | not-started |  |  | TRUE | TRUE | HDC Site QA | Main Reticulation | Submain Install | LV-1A-014 - C-SSB-1A to Chiller 2 ACCH-1-02 | Torque settings | Test No.8 | Pass Once below details are completed
d88f3d31-2bd4-50e0-8756-de53aab61d1a |  | checkpoint-group | not-started |  |  | FALSE | FALSE | HDC Site QA | Main Reticulation | Submain Install | LV-1A-014 - C-SSB-1A to Chiller 2 ACCH-1-02 | Torque settings | Test No.9
a50db83b-f431-5bef-8c5b-bf90b0a3f880 |  | checkpoint-status | not-started |  |  | TRUE | TRUE | HDC Site QA | Main Reticulation | Submain Install | LV-1A-014 - C-SSB-1A to Chiller 2 ACCH-1-02 | Torque settings | Test No.9 | Pass Once below details are completed
63530a7d-ea5b-5789-8bad-63b2e7227587 |  | checkpoint-group | not-started |  |  | FALSE | FALSE | HDC Site QA | Main Reticulation | Submain Install | LV-1A-014 - C-SSB-1A to Chiller 2 ACCH-1-02 | Torque settings | Test No.10
bdadc47e-49e1-5ffe-82dd-914e4b72b066 |  | checkpoint-status | not-started |  |  | TRUE | TRUE | HDC Site QA | Main Reticulation | Submain Install | LV-1A-014 - C-SSB-1A to Chiller 2 ACCH-1-02 | Torque settings | Test No.10 | Pass Once below details are completed
b03e900c-449b-50dc-a597-bd91c3dcfaa1 |  | checkpoint-group | not-started |  |  | FALSE | FALSE | HDC Site QA | Main Reticulation | Submain Install | LV-1A-014 - C-SSB-1A to Chiller 2 ACCH-1-02 | Torque settings | Sign-Off
8e27629e-e920-5650-b872-c42d8095108b |  | checkpoint-status | not-started |  |  | TRUE | TRUE | HDC Site QA | Main Reticulation | Submain Install | LV-1A-014 - C-SSB-1A to Chiller 2 ACCH-1-02 | Torque settings | Sign-Off | Cable Tray works completed to specification/drawings - Area left clean & tidy
2d02934e-8713-4444-895e-91ea9c1a1063 |  | folder-normal | not-started |  | step | TRUE | FALSE | HDC Site QA | Main Reticulation | Submain Install | LV-1A-016 - C-SSB-1A to PAHU-1-3-DHX-01
180fed5c-25ec-4970-82bf-c109b8f780ad |  | checklist-sectioned | not-started | AE-ITCX-010 - Torque Settings for Bolts (Rev 0 +Names) | checklist | FALSE | FALSE | HDC Site QA | Main Reticulation | Submain Install | LV-1A-016 - C-SSB-1A to PAHU-1-3-DHX-01 | Torque settings
ba927a86-f4ad-5770-9c6d-085d56b5e78c |  | checkpoint-group | not-started |  |  | FALSE | FALSE | HDC Site QA | Main Reticulation | Submain Install | LV-1A-016 - C-SSB-1A to PAHU-1-3-DHX-01 | Torque settings | Reference Tables
f76b55d5-e43b-58f4-a231-da4feb67c902 |  | checkpoint-status | not-started |  |  | TRUE | TRUE | HDC Site QA | Main Reticulation | Submain Install | LV-1A-016 - C-SSB-1A to PAHU-1-3-DHX-01 | Torque settings | Reference Tables | Torque Setting Tables - Pass once tables are confirmed/read
91964f93-2fbc-50ef-b28f-3fb881ace0c3 |  | checkpoint-group | not-started |  |  | FALSE | FALSE | HDC Site QA | Main Reticulation | Submain Install | LV-1A-016 - C-SSB-1A to PAHU-1-3-DHX-01 | Torque settings | Test No.1
d138472a-ae1e-5adc-b010-45b3cfa665f8 |  | checkpoint-status | not-started |  |  | TRUE | TRUE | HDC Site QA | Main Reticulation | Submain Install | LV-1A-016 - C-SSB-1A to PAHU-1-3-DHX-01 | Torque settings | Test No.1 | Pass Once below details are completed
3df29eab-00b5-5080-83ea-dc63b3fdb250 |  | checkpoint-group | not-started |  |  | FALSE | FALSE | HDC Site QA | Main Reticulation | Submain Install | LV-1A-016 - C-SSB-1A to PAHU-1-3-DHX-01 | Torque settings | Test No.2
0296f1de-cca0-5828-b4ed-5779059ea0a6 |  | checkpoint-status | not-started |  |  | TRUE | TRUE | HDC Site QA | Main Reticulation | Submain Install | LV-1A-016 - C-SSB-1A to PAHU-1-3-DHX-01 | Torque settings | Test No.2 | Pass Once below details are completed
13eb6061-6a5b-5b51-aea4-8f26723a4aa3 |  | checkpoint-group | not-started |  |  | FALSE | FALSE | HDC Site QA | Main Reticulation | Submain Install | LV-1A-016 - C-SSB-1A to PAHU-1-3-DHX-01 | Torque settings | Test No.3
9523bd05-ffad-5b95-a9c4-86c93225f06b |  | checkpoint-status | not-started |  |  | TRUE | TRUE | HDC Site QA | Main Reticulation | Submain Install | LV-1A-016 - C-SSB-1A to PAHU-1-3-DHX-01 | Torque settings | Test No.3 | Pass Once below details are completed
3d7aecb5-40ac-5cdc-a4be-4705a962d35a |  | checkpoint-group | not-started |  |  | FALSE | FALSE | HDC Site QA | Main Reticulation | Submain Install | LV-1A-016 - C-SSB-1A to PAHU-1-3-DHX-01 | Torque settings | Test No.4
fa357511-1790-5e4d-97a8-4da7c46d9bbc |  | checkpoint-status | not-started |  |  | TRUE | TRUE | HDC Site QA | Main Reticulation | Submain Install | LV-1A-016 - C-SSB-1A to PAHU-1-3-DHX-01 | Torque settings | Test No.4 | Pass Once below details are completed
001f11da-16c8-5269-ab1e-713d67abcc71 |  | checkpoint-group | not-started |  |  | FALSE | FALSE | HDC Site QA | Main Reticulation | Submain Install | LV-1A-016 - C-SSB-1A to PAHU-1-3-DHX-01 | Torque settings | Test No.5
61640212-6876-5aea-9e64-b3265966e569 |  | checkpoint-status | not-started |  |  | TRUE | TRUE | HDC Site QA | Main Reticulation | Submain Install | LV-1A-016 - C-SSB-1A to PAHU-1-3-DHX-01 | Torque settings | Test No.5 | Pass Once below details are completed
e3a3ffd9-6bca-59c6-abe2-ca9e9e5fd84c |  | checkpoint-group | not-started |  |  | FALSE | FALSE | HDC Site QA | Main Reticulation | Submain Install | LV-1A-016 - C-SSB-1A to PAHU-1-3-DHX-01 | Torque settings | Test No.6
dbb89a7a-e3ab-59b4-b0b5-342a0c63e349 |  | checkpoint-status | not-started |  |  | TRUE | TRUE | HDC Site QA | Main Reticulation | Submain Install | LV-1A-016 - C-SSB-1A to PAHU-1-3-DHX-01 | Torque settings | Test No.6 | Pass Once below details are completed
9d9c1daa-f7e5-5ead-88e0-04cdd8f26eda |  | checkpoint-group | not-started |  |  | FALSE | FALSE | HDC Site QA | Main Reticulation | Submain Install | LV-1A-016 - C-SSB-1A to PAHU-1-3-DHX-01 | Torque settings | Test No.7
ee37ce64-b19c-55f9-bd11-387dbeb7d5ab |  | checkpoint-status | not-started |  |  | TRUE | TRUE | HDC Site QA | Main Reticulation | Submain Install | LV-1A-016 - C-SSB-1A to PAHU-1-3-DHX-01 | Torque settings | Test No.7 | Pass Once below details are completed
6d546066-f413-5551-9d08-1563300cde1e |  | checkpoint-group | not-started |  |  | FALSE | FALSE | HDC Site QA | Main Reticulation | Submain Install | LV-1A-016 - C-SSB-1A to PAHU-1-3-DHX-01 | Torque settings | Test No.8
8eac2754-d7e8-5796-8758-ad3511dfdecf |  | checkpoint-status | not-started |  |  | TRUE | TRUE | HDC Site QA | Main Reticulation | Submain Install | LV-1A-016 - C-SSB-1A to PAHU-1-3-DHX-01 | Torque settings | Test No.8 | Pass Once below details are completed
3b7f0951-5690-5d7e-bd09-0df4cc579331 |  | checkpoint-group | not-started |  |  | FALSE | FALSE | HDC Site QA | Main Reticulation | Submain Install | LV-1A-016 - C-SSB-1A to PAHU-1-3-DHX-01 | Torque settings | Test No.9
7c1e661e-22d5-5eb1-a1b4-a1f4f7112ca8 |  | checkpoint-status | not-started |  |  | TRUE | TRUE | HDC Site QA | Main Reticulation | Submain Install | LV-1A-016 - C-SSB-1A to PAHU-1-3-DHX-01 | Torque settings | Test No.9 | Pass Once below details are completed
ce93de11-ddb5-520d-b47e-7c2b27a0804c |  | checkpoint-group | not-started |  |  | FALSE | FALSE | HDC Site QA | Main Reticulation | Submain Install | LV-1A-016 - C-SSB-1A to PAHU-1-3-DHX-01 | Torque settings | Test No.10
551a8986-87f1-5367-80d7-dffff6c4105c |  | checkpoint-status | not-started |  |  | TRUE | TRUE | HDC Site QA | Main Reticulation | Submain Install | LV-1A-016 - C-SSB-1A to PAHU-1-3-DHX-01 | Torque settings | Test No.10 | Pass Once below details are completed
9d3c2a4c-55f2-5826-bb96-1fb02e2bbd90 |  | checkpoint-group | not-started |  |  | FALSE | FALSE | HDC Site QA | Main Reticulation | Submain Install | LV-1A-016 - C-SSB-1A to PAHU-1-3-DHX-01 | Torque settings | Sign-Off
0dea124e-777c-5500-9822-e9eaa10d84c1 |  | checkpoint-status | not-started |  |  | TRUE | TRUE | HDC Site QA | Main Reticulation | Submain Install | LV-1A-016 - C-SSB-1A to PAHU-1-3-DHX-01 | Torque settings | Sign-Off | Cable Tray works completed to specification/drawings - Area left clean & tidy
181b04a2-0ebf-4657-9b95-1517a2edff08 |  | folder-normal | not-started |  | step | TRUE | FALSE | HDC Site QA | Main Reticulation | Submain Install | LV-1A-017 - C-SSB-1A to CU-1-RF-MVSB3-02
94910f13-335c-40fc-a30f-a1ed6069980d |  | checklist-sectioned | not-started | AE-ITCX-010 - Torque Settings for Bolts (Rev 0 +Names) | checklist | FALSE | FALSE | HDC Site QA | Main Reticulation | Submain Install | LV-1A-017 - C-SSB-1A to CU-1-RF-MVSB3-02 | Torque settings
babbfadc-ffa9-584b-90d2-752d456c6e18 |  | checkpoint-group | not-started |  |  | FALSE | FALSE | HDC Site QA | Main Reticulation | Submain Install | LV-1A-017 - C-SSB-1A to CU-1-RF-MVSB3-02 | Torque settings | Reference Tables
65040253-d249-5f88-a02f-4705764e6370 |  | checkpoint-status | not-started |  |  | TRUE | TRUE | HDC Site QA | Main Reticulation | Submain Install | LV-1A-017 - C-SSB-1A to CU-1-RF-MVSB3-02 | Torque settings | Reference Tables | Torque Setting Tables - Pass once tables are confirmed/read
5ea1e6f8-7afc-500f-be47-98d93987bdab |  | checkpoint-group | not-started |  |  | FALSE | FALSE | HDC Site QA | Main Reticulation | Submain Install | LV-1A-017 - C-SSB-1A to CU-1-RF-MVSB3-02 | Torque settings | Test No.1
ea19f44b-c3de-5336-b52a-33bc71e9d374 |  | checkpoint-status | not-started |  |  | TRUE | TRUE | HDC Site QA | Main Reticulation | Submain Install | LV-1A-017 - C-SSB-1A to CU-1-RF-MVSB3-02 | Torque settings | Test No.1 | Pass Once below details are completed
b2288522-c62f-5b64-8b1c-665491ffa45e |  | checkpoint-group | not-started |  |  | FALSE | FALSE | HDC Site QA | Main Reticulation | Submain Install | LV-1A-017 - C-SSB-1A to CU-1-RF-MVSB3-02 | Torque settings | Test No.2
de087d56-3112-523a-9f1d-ebcb64dc9f9f |  | checkpoint-status | not-started |  |  | TRUE | TRUE | HDC Site QA | Main Reticulation | Submain Install | LV-1A-017 - C-SSB-1A to CU-1-RF-MVSB3-02 | Torque settings | Test No.2 | Pass Once below details are completed
123ed87e-17b1-5352-b8fe-8f28da0e5d18 |  | checkpoint-group | not-started |  |  | FALSE | FALSE | HDC Site QA | Main Reticulation | Submain Install | LV-1A-017 - C-SSB-1A to CU-1-RF-MVSB3-02 | Torque settings | Test No.3
fd00e195-2c37-5fba-a20c-b4b447753df4 |  | checkpoint-status | not-started |  |  | TRUE | TRUE | HDC Site QA | Main Reticulation | Submain Install | LV-1A-017 - C-SSB-1A to CU-1-RF-MVSB3-02 | Torque settings | Test No.3 | Pass Once below details are completed
8bd0f517-ec34-5a48-a2e9-50493c3ff901 |  | checkpoint-group | not-started |  |  | FALSE | FALSE | HDC Site QA | Main Reticulation | Submain Install | LV-1A-017 - C-SSB-1A to CU-1-RF-MVSB3-02 | Torque settings | Test No.4
af3028fb-8c15-5289-ada9-bb01f462c116 |  | checkpoint-status | not-started |  |  | TRUE | TRUE | HDC Site QA | Main Reticulation | Submain Install | LV-1A-017 - C-SSB-1A to CU-1-RF-MVSB3-02 | Torque settings | Test No.4 | Pass Once below details are completed
154a3263-6d72-50c1-958c-f98c131120f8 |  | checkpoint-group | not-started |  |  | FALSE | FALSE | HDC Site QA | Main Reticulation | Submain Install | LV-1A-017 - C-SSB-1A to CU-1-RF-MVSB3-02 | Torque settings | Test No.5
6d786cc2-7e2b-576a-b124-bb914e1def7c |  | checkpoint-status | not-started |  |  | TRUE | TRUE | HDC Site QA | Main Reticulation | Submain Install | LV-1A-017 - C-SSB-1A to CU-1-RF-MVSB3-02 | Torque settings | Test No.5 | Pass Once below details are completed
546d9a51-5d0e-541f-9506-a4b1a6406a4b |  | checkpoint-group | not-started |  |  | FALSE | FALSE | HDC Site QA | Main Reticulation | Submain Install | LV-1A-017 - C-SSB-1A to CU-1-RF-MVSB3-02 | Torque settings | Test No.6
717e146a-4cd7-54c9-834d-0f6ec058bf99 |  | checkpoint-status | not-started |  |  | TRUE | TRUE | HDC Site QA | Main Reticulation | Submain Install | LV-1A-017 - C-SSB-1A to CU-1-RF-MVSB3-02 | Torque settings | Test No.6 | Pass Once below details are completed
97dc88f7-c399-5f63-81ea-243d99b5bad8 |  | checkpoint-group | not-started |  |  | FALSE | FALSE | HDC Site QA | Main Reticulation | Submain Install | LV-1A-017 - C-SSB-1A to CU-1-RF-MVSB3-02 | Torque settings | Test No.7
999f8205-9023-53de-8308-2bc0af0a2c06 |  | checkpoint-status | not-started |  |  | TRUE | TRUE | HDC Site QA | Main Reticulation | Submain Install | LV-1A-017 - C-SSB-1A to CU-1-RF-MVSB3-02 | Torque settings | Test No.7 | Pass Once below details are completed
aec619cb-1d0a-5310-aa0e-41d6f8074bed |  | checkpoint-group | not-started |  |  | FALSE | FALSE | HDC Site QA | Main Reticulation | Submain Install | LV-1A-017 - C-SSB-1A to CU-1-RF-MVSB3-02 | Torque settings | Test No.8
51cfa425-ee53-5f74-ac93-ced5ed89f30f |  | checkpoint-status | not-started |  |  | TRUE | TRUE | HDC Site QA | Main Reticulation | Submain Install | LV-1A-017 - C-SSB-1A to CU-1-RF-MVSB3-02 | Torque settings | Test No.8 | Pass Once below details are completed
67897ba2-2ec5-5d72-aea6-e02b491c31b3 |  | checkpoint-group | not-started |  |  | FALSE | FALSE | HDC Site QA | Main Reticulation | Submain Install | LV-1A-017 - C-SSB-1A to CU-1-RF-MVSB3-02 | Torque settings | Test No.9
430ec5e7-1f97-5c25-9daf-87e34a912581 |  | checkpoint-status | not-started |  |  | TRUE | TRUE | HDC Site QA | Main Reticulation | Submain Install | LV-1A-017 - C-SSB-1A to CU-1-RF-MVSB3-02 | Torque settings | Test No.9 | Pass Once below details are completed
6899b734-2651-5dc9-bf56-7cd1b808e161 |  | checkpoint-group | not-started |  |  | FALSE | FALSE | HDC Site QA | Main Reticulation | Submain Install | LV-1A-017 - C-SSB-1A to CU-1-RF-MVSB3-02 | Torque settings | Test No.10
3a4b89df-4ed6-52b8-bde4-d30bce80f200 |  | checkpoint-status | not-started |  |  | TRUE | TRUE | HDC Site QA | Main Reticulation | Submain Install | LV-1A-017 - C-SSB-1A to CU-1-RF-MVSB3-02 | Torque settings | Test No.10 | Pass Once below details are completed
09334c15-fa5a-56fb-9b46-345f04b33298 |  | checkpoint-group | not-started |  |  | FALSE | FALSE | HDC Site QA | Main Reticulation | Submain Install | LV-1A-017 - C-SSB-1A to CU-1-RF-MVSB3-02 | Torque settings | Sign-Off
a7c0ebce-f637-52fe-8695-da576f73570f |  | checkpoint-status | not-started |  |  | TRUE | TRUE | HDC Site QA | Main Reticulation | Submain Install | LV-1A-017 - C-SSB-1A to CU-1-RF-MVSB3-02 | Torque settings | Sign-Off | Cable Tray works completed to specification/drawings - Area left clean & tidy
eafa16fa-7673-4806-974e-d88acc2d7a03 |  | folder-normal | not-started |  | step | TRUE | FALSE | HDC Site QA | Main Reticulation | Submain Install | LV-1A-018 - C-SSB-1A to CU-1-RF-MVSB1-01
c6d25e7d-6b7c-4492-8ed6-8ca4ca428507 |  | checklist-sectioned | not-started | AE-ITCX-010 - Torque Settings for Bolts (Rev 0 +Names) | checklist | FALSE | FALSE | HDC Site QA | Main Reticulation | Submain Install | LV-1A-018 - C-SSB-1A to CU-1-RF-MVSB1-01 | Torque settings
8aa2657b-e0b8-5b20-8200-6446ba458cc4 |  | checkpoint-group | not-started |  |  | FALSE | FALSE | HDC Site QA | Main Reticulation | Submain Install | LV-1A-018 - C-SSB-1A to CU-1-RF-MVSB1-01 | Torque settings | Reference Tables
14d4f979-c41a-5f36-a638-411d61396d0d |  | checkpoint-status | not-started |  |  | TRUE | TRUE | HDC Site QA | Main Reticulation | Submain Install | LV-1A-018 - C-SSB-1A to CU-1-RF-MVSB1-01 | Torque settings | Reference Tables | Torque Setting Tables - Pass once tables are confirmed/read
a819dc66-66ca-533b-9032-0ecff1fe2942 |  | checkpoint-group | not-started |  |  | FALSE | FALSE | HDC Site QA | Main Reticulation | Submain Install | LV-1A-018 - C-SSB-1A to CU-1-RF-MVSB1-01 | Torque settings | Test No.1
1751cca7-6395-5e58-9976-a4fec7e53424 |  | checkpoint-status | not-started |  |  | TRUE | TRUE | HDC Site QA | Main Reticulation | Submain Install | LV-1A-018 - C-SSB-1A to CU-1-RF-MVSB1-01 | Torque settings | Test No.1 | Pass Once below details are completed
e59462c5-298b-58ff-9363-4bba44762f43 |  | checkpoint-group | not-started |  |  | FALSE | FALSE | HDC Site QA | Main Reticulation | Submain Install | LV-1A-018 - C-SSB-1A to CU-1-RF-MVSB1-01 | Torque settings | Test No.2
d49d7517-1c12-50d2-b37e-6e40e967854e |  | checkpoint-status | not-started |  |  | TRUE | TRUE | HDC Site QA | Main Reticulation | Submain Install | LV-1A-018 - C-SSB-1A to CU-1-RF-MVSB1-01 | Torque settings | Test No.2 | Pass Once below details are completed
44a31344-1e9e-535e-8ce3-082edb702df5 |  | checkpoint-group | not-started |  |  | FALSE | FALSE | HDC Site QA | Main Reticulation | Submain Install | LV-1A-018 - C-SSB-1A to CU-1-RF-MVSB1-01 | Torque settings | Test No.3
f3a15182-20a6-5b94-9a50-6fe8032da966 |  | checkpoint-status | not-started |  |  | TRUE | TRUE | HDC Site QA | Main Reticulation | Submain Install | LV-1A-018 - C-SSB-1A to CU-1-RF-MVSB1-01 | Torque settings | Test No.3 | Pass Once below details are completed
aa44ce7b-dd72-5e49-8773-49304b8f9ca3 |  | checkpoint-group | not-started |  |  | FALSE | FALSE | HDC Site QA | Main Reticulation | Submain Install | LV-1A-018 - C-SSB-1A to CU-1-RF-MVSB1-01 | Torque settings | Test No.4
f6ea45aa-8d4b-59e5-9650-60ff9c237315 |  | checkpoint-status | not-started |  |  | TRUE | TRUE | HDC Site QA | Main Reticulation | Submain Install | LV-1A-018 - C-SSB-1A to CU-1-RF-MVSB1-01 | Torque settings | Test No.4 | Pass Once below details are completed
ce7217b4-e5a1-5c1f-922a-6a0602e09799 |  | checkpoint-group | not-started |  |  | FALSE | FALSE | HDC Site QA | Main Reticulation | Submain Install | LV-1A-018 - C-SSB-1A to CU-1-RF-MVSB1-01 | Torque settings | Test No.5
3ce55ad5-f40f-501f-9979-79ccc327bba7 |  | checkpoint-status | not-started |  |  | TRUE | TRUE | HDC Site QA | Main Reticulation | Submain Install | LV-1A-018 - C-SSB-1A to CU-1-RF-MVSB1-01 | Torque settings | Test No.5 | Pass Once below details are completed
59cdb247-495a-515a-a97d-ce3404c7114a |  | checkpoint-group | not-started |  |  | FALSE | FALSE | HDC Site QA | Main Reticulation | Submain Install | LV-1A-018 - C-SSB-1A to CU-1-RF-MVSB1-01 | Torque settings | Test No.6
a03561b0-b49c-5f05-8ad1-2d2320ec1762 |  | checkpoint-status | not-started |  |  | TRUE | TRUE | HDC Site QA | Main Reticulation | Submain Install | LV-1A-018 - C-SSB-1A to CU-1-RF-MVSB1-01 | Torque settings | Test No.6 | Pass Once below details are completed
755f2a68-c7ea-5211-98d3-b3c899823f05 |  | checkpoint-group | not-started |  |  | FALSE | FALSE | HDC Site QA | Main Reticulation | Submain Install | LV-1A-018 - C-SSB-1A to CU-1-RF-MVSB1-01 | Torque settings | Test No.7
20f138c9-5ae0-5755-bcf6-5e3b7968c828 |  | checkpoint-status | not-started |  |  | TRUE | TRUE | HDC Site QA | Main Reticulation | Submain Install | LV-1A-018 - C-SSB-1A to CU-1-RF-MVSB1-01 | Torque settings | Test No.7 | Pass Once below details are completed
6e2ffc70-79c3-5343-9de5-c04700a5a330 |  | checkpoint-group | not-started |  |  | FALSE | FALSE | HDC Site QA | Main Reticulation | Submain Install | LV-1A-018 - C-SSB-1A to CU-1-RF-MVSB1-01 | Torque settings | Test No.8
54266db1-41d4-5556-aaf6-021f93082064 |  | checkpoint-status | not-started |  |  | TRUE | TRUE | HDC Site QA | Main Reticulation | Submain Install | LV-1A-018 - C-SSB-1A to CU-1-RF-MVSB1-01 | Torque settings | Test No.8 | Pass Once below details are completed
a7ebbd0b-0872-5ca0-bb74-90407e056697 |  | checkpoint-group | not-started |  |  | FALSE | FALSE | HDC Site QA | Main Reticulation | Submain Install | LV-1A-018 - C-SSB-1A to CU-1-RF-MVSB1-01 | Torque settings | Test No.9
faa7ef75-c155-5401-992f-e0199d74d3a5 |  | checkpoint-status | not-started |  |  | TRUE | TRUE | HDC Site QA | Main Reticulation | Submain Install | LV-1A-018 - C-SSB-1A to CU-1-RF-MVSB1-01 | Torque settings | Test No.9 | Pass Once below details are completed
0bb307f9-7842-5b2f-9c4e-1650082ba7ca |  | checkpoint-group | not-started |  |  | FALSE | FALSE | HDC Site QA | Main Reticulation | Submain Install | LV-1A-018 - C-SSB-1A to CU-1-RF-MVSB1-01 | Torque settings | Test No.10
89eeba40-405c-5aff-a62e-896ab5761e60 |  | checkpoint-status | not-started |  |  | TRUE | TRUE | HDC Site QA | Main Reticulation | Submain Install | LV-1A-018 - C-SSB-1A to CU-1-RF-MVSB1-01 | Torque settings | Test No.10 | Pass Once below details are completed
4a643da6-e3c7-5d96-b8c1-3a06ae08c5c5 |  | checkpoint-group | not-started |  |  | FALSE | FALSE | HDC Site QA | Main Reticulation | Submain Install | LV-1A-018 - C-SSB-1A to CU-1-RF-MVSB1-01 | Torque settings | Sign-Off
a1eea5d3-4256-5d93-b774-aeb8178dffa9 |  | checkpoint-status | not-started |  |  | TRUE | TRUE | HDC Site QA | Main Reticulation | Submain Install | LV-1A-018 - C-SSB-1A to CU-1-RF-MVSB1-01 | Torque settings | Sign-Off | Cable Tray works completed to specification/drawings - Area left clean & tidy
45bd8914-85ae-4a39-aa13-8bf8313bbf3b |  | folder-normal | not-started |  | step | TRUE | FALSE | HDC Site QA | Main Reticulation | Submain Install | LV-1A-019 - C-SSB-1A to CRAC-1-0-LV1-04
009f2f21-9fd9-4576-8d22-a1f574b9307a |  | checklist-sectioned | not-started | AE-ITCX-010 - Torque Settings for Bolts (Rev 0 +Names) | checklist | FALSE | FALSE | HDC Site QA | Main Reticulation | Submain Install | LV-1A-019 - C-SSB-1A to CRAC-1-0-LV1-04 | Torque settings
d3f96451-b003-566f-af0b-299356f7980c |  | checkpoint-group | not-started |  |  | FALSE | FALSE | HDC Site QA | Main Reticulation | Submain Install | LV-1A-019 - C-SSB-1A to CRAC-1-0-LV1-04 | Torque settings | Reference Tables
d3665b0d-355c-5f0c-8645-b8c8f97d5865 |  | checkpoint-status | not-started |  |  | TRUE | TRUE | HDC Site QA | Main Reticulation | Submain Install | LV-1A-019 - C-SSB-1A to CRAC-1-0-LV1-04 | Torque settings | Reference Tables | Torque Setting Tables - Pass once tables are confirmed/read
ec7fc8df-e212-5dbd-ba1e-cfb05dbe4ad7 |  | checkpoint-group | not-started |  |  | FALSE | FALSE | HDC Site QA | Main Reticulation | Submain Install | LV-1A-019 - C-SSB-1A to CRAC-1-0-LV1-04 | Torque settings | Test No.1
a57fd29d-765c-58c1-8c64-7245e9bfe979 |  | checkpoint-status | not-started |  |  | TRUE | TRUE | HDC Site QA | Main Reticulation | Submain Install | LV-1A-019 - C-SSB-1A to CRAC-1-0-LV1-04 | Torque settings | Test No.1 | Pass Once below details are completed
1f476774-c30d-5a62-bb64-a224cbfd1393 |  | checkpoint-group | not-started |  |  | FALSE | FALSE | HDC Site QA | Main Reticulation | Submain Install | LV-1A-019 - C-SSB-1A to CRAC-1-0-LV1-04 | Torque settings | Test No.2
8285a22d-75a1-555d-8977-c21455907ee9 |  | checkpoint-status | not-started |  |  | TRUE | TRUE | HDC Site QA | Main Reticulation | Submain Install | LV-1A-019 - C-SSB-1A to CRAC-1-0-LV1-04 | Torque settings | Test No.2 | Pass Once below details are completed
3261c7e6-69bc-5c87-99e8-6f00b6fc446c |  | checkpoint-group | not-started |  |  | FALSE | FALSE | HDC Site QA | Main Reticulation | Submain Install | LV-1A-019 - C-SSB-1A to CRAC-1-0-LV1-04 | Torque settings | Test No.3
d5705862-b3f0-5a60-a5a1-f5d87b55a1d3 |  | checkpoint-status | not-started |  |  | TRUE | TRUE | HDC Site QA | Main Reticulation | Submain Install | LV-1A-019 - C-SSB-1A to CRAC-1-0-LV1-04 | Torque settings | Test No.3 | Pass Once below details are completed
9061c75c-dbe5-506f-bafa-87df45b8403b |  | checkpoint-group | not-started |  |  | FALSE | FALSE | HDC Site QA | Main Reticulation | Submain Install | LV-1A-019 - C-SSB-1A to CRAC-1-0-LV1-04 | Torque settings | Test No.4
d76e611e-8294-573b-b8d3-87e852d7bf75 |  | checkpoint-status | not-started |  |  | TRUE | TRUE | HDC Site QA | Main Reticulation | Submain Install | LV-1A-019 - C-SSB-1A to CRAC-1-0-LV1-04 | Torque settings | Test No.4 | Pass Once below details are completed
b61ebab7-ae6f-5d16-aa15-0a259c6825d5 |  | checkpoint-group | not-started |  |  | FALSE | FALSE | HDC Site QA | Main Reticulation | Submain Install | LV-1A-019 - C-SSB-1A to CRAC-1-0-LV1-04 | Torque settings | Test No.5
432f416b-6a09-590a-b64a-28a5e7a8b978 |  | checkpoint-status | not-started |  |  | TRUE | TRUE | HDC Site QA | Main Reticulation | Submain Install | LV-1A-019 - C-SSB-1A to CRAC-1-0-LV1-04 | Torque settings | Test No.5 | Pass Once below details are completed
3f7c431d-d8d2-55e5-8281-60a8c6645273 |  | checkpoint-group | not-started |  |  | FALSE | FALSE | HDC Site QA | Main Reticulation | Submain Install | LV-1A-019 - C-SSB-1A to CRAC-1-0-LV1-04 | Torque settings | Test No.6
f98b7778-0974-5856-9cdb-8f112f719306 |  | checkpoint-status | not-started |  |  | TRUE | TRUE | HDC Site QA | Main Reticulation | Submain Install | LV-1A-019 - C-SSB-1A to CRAC-1-0-LV1-04 | Torque settings | Test No.6 | Pass Once below details are completed
bcc419cb-7d60-5933-a399-cae38d8cc5af |  | checkpoint-group | not-started |  |  | FALSE | FALSE | HDC Site QA | Main Reticulation | Submain Install | LV-1A-019 - C-SSB-1A to CRAC-1-0-LV1-04 | Torque settings | Test No.7
5476498f-696b-5809-bfb2-cd04803552c2 |  | checkpoint-status | not-started |  |  | TRUE | TRUE | HDC Site QA | Main Reticulation | Submain Install | LV-1A-019 - C-SSB-1A to CRAC-1-0-LV1-04 | Torque settings | Test No.7 | Pass Once below details are completed
2a497a3d-0e24-5cba-b0b2-df81c0f4d533 |  | checkpoint-group | not-started |  |  | FALSE | FALSE | HDC Site QA | Main Reticulation | Submain Install | LV-1A-019 - C-SSB-1A to CRAC-1-0-LV1-04 | Torque settings | Test No.8
98ad6c44-2561-5284-b805-7a0d247e3724 |  | checkpoint-status | not-started |  |  | TRUE | TRUE | HDC Site QA | Main Reticulation | Submain Install | LV-1A-019 - C-SSB-1A to CRAC-1-0-LV1-04 | Torque settings | Test No.8 | Pass Once below details are completed
a8b77b47-0189-56c4-b3b8-83ce2caa29e3 |  | checkpoint-group | not-started |  |  | FALSE | FALSE | HDC Site QA | Main Reticulation | Submain Install | LV-1A-019 - C-SSB-1A to CRAC-1-0-LV1-04 | Torque settings | Test No.9
e3cbfbb1-8447-5614-85ba-84c10f530ccd |  | checkpoint-status | not-started |  |  | TRUE | TRUE | HDC Site QA | Main Reticulation | Submain Install | LV-1A-019 - C-SSB-1A to CRAC-1-0-LV1-04 | Torque settings | Test No.9 | Pass Once below details are completed
1306106a-c83f-5923-9180-418efd443ed2 |  | checkpoint-group | not-started |  |  | FALSE | FALSE | HDC Site QA | Main Reticulation | Submain Install | LV-1A-019 - C-SSB-1A to CRAC-1-0-LV1-04 | Torque settings | Test No.10
0c76d69b-7224-5991-97c6-96e8d14bbb11 |  | checkpoint-status | not-started |  |  | TRUE | TRUE | HDC Site QA | Main Reticulation | Submain Install | LV-1A-019 - C-SSB-1A to CRAC-1-0-LV1-04 | Torque settings | Test No.10 | Pass Once below details are completed
ff24c8ef-df61-574d-8fe5-5d65f5c67ba3 |  | checkpoint-group | not-started |  |  | FALSE | FALSE | HDC Site QA | Main Reticulation | Submain Install | LV-1A-019 - C-SSB-1A to CRAC-1-0-LV1-04 | Torque settings | Sign-Off
f05ca6a9-a938-5213-9d59-9038fa0c8658 |  | checkpoint-status | not-started |  |  | TRUE | TRUE | HDC Site QA | Main Reticulation | Submain Install | LV-1A-019 - C-SSB-1A to CRAC-1-0-LV1-04 | Torque settings | Sign-Off | Cable Tray works completed to specification/drawings - Area left clean & tidy
70798572-be6a-458b-b5e0-5aac92d41a18 |  | folder-normal | not-started |  | step | TRUE | FALSE | HDC Site QA | Main Reticulation | Submain Install | LV-1A-020 - C-SSB-1A to CRAC-1-0-LV1-03
c762ebad-e984-46c3-a839-18a9c47c8584 |  | checklist-sectioned | not-started | AE-ITCX-010 - Torque Settings for Bolts (Rev 0 +Names) | checklist | FALSE | FALSE | HDC Site QA | Main Reticulation | Submain Install | LV-1A-020 - C-SSB-1A to CRAC-1-0-LV1-03 | Torque settings
8ed8c294-64c4-5835-b233-3502ff3b04e7 |  | checkpoint-group | not-started |  |  | FALSE | FALSE | HDC Site QA | Main Reticulation | Submain Install | LV-1A-020 - C-SSB-1A to CRAC-1-0-LV1-03 | Torque settings | Reference Tables
dec13755-61f5-5c72-9a5d-e020d00f9f71 |  | checkpoint-status | not-started |  |  | TRUE | TRUE | HDC Site QA | Main Reticulation | Submain Install | LV-1A-020 - C-SSB-1A to CRAC-1-0-LV1-03 | Torque settings | Reference Tables | Torque Setting Tables - Pass once tables are confirmed/read
01b399f1-c894-518a-9ce5-e48e1f41c8ac |  | checkpoint-group | not-started |  |  | FALSE | FALSE | HDC Site QA | Main Reticulation | Submain Install | LV-1A-020 - C-SSB-1A to CRAC-1-0-LV1-03 | Torque settings | Test No.1
6e4e251b-dc65-5e58-b9cb-85f33b3cd10f |  | checkpoint-status | not-started |  |  | TRUE | TRUE | HDC Site QA | Main Reticulation | Submain Install | LV-1A-020 - C-SSB-1A to CRAC-1-0-LV1-03 | Torque settings | Test No.1 | Pass Once below details are completed
7ca0c7cd-aed5-51cb-aa61-9742597586c7 |  | checkpoint-group | not-started |  |  | FALSE | FALSE | HDC Site QA | Main Reticulation | Submain Install | LV-1A-020 - C-SSB-1A to CRAC-1-0-LV1-03 | Torque settings | Test No.2
54346fcb-727e-5b64-b219-92c742cf194a |  | checkpoint-status | not-started |  |  | TRUE | TRUE | HDC Site QA | Main Reticulation | Submain Install | LV-1A-020 - C-SSB-1A to CRAC-1-0-LV1-03 | Torque settings | Test No.2 | Pass Once below details are completed
a51ea55c-11f4-5675-bba4-c790b5e9e75e |  | checkpoint-group | not-started |  |  | FALSE | FALSE | HDC Site QA | Main Reticulation | Submain Install | LV-1A-020 - C-SSB-1A to CRAC-1-0-LV1-03 | Torque settings | Test No.3
7a15a625-76c0-5423-b207-39a0578b26cf |  | checkpoint-status | not-started |  |  | TRUE | TRUE | HDC Site QA | Main Reticulation | Submain Install | LV-1A-020 - C-SSB-1A to CRAC-1-0-LV1-03 | Torque settings | Test No.3 | Pass Once below details are completed
3b7cc207-afc6-5d1f-9d9c-9320af1bc564 |  | checkpoint-group | not-started |  |  | FALSE | FALSE | HDC Site QA | Main Reticulation | Submain Install | LV-1A-020 - C-SSB-1A to CRAC-1-0-LV1-03 | Torque settings | Test No.4
3d5491db-e567-5256-b248-184fc7badfac |  | checkpoint-status | not-started |  |  | TRUE | TRUE | HDC Site QA | Main Reticulation | Submain Install | LV-1A-020 - C-SSB-1A to CRAC-1-0-LV1-03 | Torque settings | Test No.4 | Pass Once below details are completed
8208eda1-e183-5c70-87c1-7d286d87ccd3 |  | checkpoint-group | not-started |  |  | FALSE | FALSE | HDC Site QA | Main Reticulation | Submain Install | LV-1A-020 - C-SSB-1A to CRAC-1-0-LV1-03 | Torque settings | Test No.5
8ef5fb96-8a7f-501a-879b-9bb916a68d43 |  | checkpoint-status | not-started |  |  | TRUE | TRUE | HDC Site QA | Main Reticulation | Submain Install | LV-1A-020 - C-SSB-1A to CRAC-1-0-LV1-03 | Torque settings | Test No.5 | Pass Once below details are completed
6968165f-ee3b-52c3-baed-fa748fbd3088 |  | checkpoint-group | not-started |  |  | FALSE | FALSE | HDC Site QA | Main Reticulation | Submain Install | LV-1A-020 - C-SSB-1A to CRAC-1-0-LV1-03 | Torque settings | Test No.6
b5392c4b-16d0-5638-985e-cde3fb35d213 |  | checkpoint-status | not-started |  |  | TRUE | TRUE | HDC Site QA | Main Reticulation | Submain Install | LV-1A-020 - C-SSB-1A to CRAC-1-0-LV1-03 | Torque settings | Test No.6 | Pass Once below details are completed
0c7d6133-3d73-543c-bc06-8e43ce8de86f |  | checkpoint-group | not-started |  |  | FALSE | FALSE | HDC Site QA | Main Reticulation | Submain Install | LV-1A-020 - C-SSB-1A to CRAC-1-0-LV1-03 | Torque settings | Test No.7
07e9ea71-32dd-5a35-bc80-04780233dea6 |  | checkpoint-status | not-started |  |  | TRUE | TRUE | HDC Site QA | Main Reticulation | Submain Install | LV-1A-020 - C-SSB-1A to CRAC-1-0-LV1-03 | Torque settings | Test No.7 | Pass Once below details are completed
9f83ecdc-2d97-5280-b5a3-459dd4b731f1 |  | checkpoint-group | not-started |  |  | FALSE | FALSE | HDC Site QA | Main Reticulation | Submain Install | LV-1A-020 - C-SSB-1A to CRAC-1-0-LV1-03 | Torque settings | Test No.8
a88012e7-b99c-50f9-82bb-07475163e253 |  | checkpoint-status | not-started |  |  | TRUE | TRUE | HDC Site QA | Main Reticulation | Submain Install | LV-1A-020 - C-SSB-1A to CRAC-1-0-LV1-03 | Torque settings | Test No.8 | Pass Once below details are completed
c435230d-dd36-5441-83fa-86886613e9f0 |  | checkpoint-group | not-started |  |  | FALSE | FALSE | HDC Site QA | Main Reticulation | Submain Install | LV-1A-020 - C-SSB-1A to CRAC-1-0-LV1-03 | Torque settings | Test No.9
0146f15f-58b9-5660-8aa3-d4652823b2bc |  | checkpoint-status | not-started |  |  | TRUE | TRUE | HDC Site QA | Main Reticulation | Submain Install | LV-1A-020 - C-SSB-1A to CRAC-1-0-LV1-03 | Torque settings | Test No.9 | Pass Once below details are completed
15273754-afa1-5dbc-bfec-a490742ff1eb |  | checkpoint-group | not-started |  |  | FALSE | FALSE | HDC Site QA | Main Reticulation | Submain Install | LV-1A-020 - C-SSB-1A to CRAC-1-0-LV1-03 | Torque settings | Test No.10
66ba2850-4fa6-52c9-bb8c-bab31c7eb60b |  | checkpoint-status | not-started |  |  | TRUE | TRUE | HDC Site QA | Main Reticulation | Submain Install | LV-1A-020 - C-SSB-1A to CRAC-1-0-LV1-03 | Torque settings | Test No.10 | Pass Once below details are completed
78973766-f37b-509a-9234-216163e0dc1b |  | checkpoint-group | not-started |  |  | FALSE | FALSE | HDC Site QA | Main Reticulation | Submain Install | LV-1A-020 - C-SSB-1A to CRAC-1-0-LV1-03 | Torque settings | Sign-Off
de0cd7c6-276f-5a72-b92d-ad391a8f3f4a |  | checkpoint-status | not-started |  |  | TRUE | TRUE | HDC Site QA | Main Reticulation | Submain Install | LV-1A-020 - C-SSB-1A to CRAC-1-0-LV1-03 | Torque settings | Sign-Off | Cable Tray works completed to specification/drawings - Area left clean & tidy
9015961c-ae34-4d4f-b7ee-20f62c51a456 |  | folder-normal | not-started |  | step | TRUE | FALSE | HDC Site QA | Main Reticulation | Submain Install | LV-1A-021 - C-SSB-1A to CRAH-MV1B-02
83ae3efc-b07a-463e-a580-1d5eca07682d |  | checklist-sectioned | not-started | AE-ITCX-010 - Torque Settings for Bolts (Rev 0 +Names) | checklist | FALSE | FALSE | HDC Site QA | Main Reticulation | Submain Install | LV-1A-021 - C-SSB-1A to CRAH-MV1B-02 | Torque settings
35db794c-3b36-53cd-a203-204e317d65c6 |  | checkpoint-group | not-started |  |  | FALSE | FALSE | HDC Site QA | Main Reticulation | Submain Install | LV-1A-021 - C-SSB-1A to CRAH-MV1B-02 | Torque settings | Reference Tables
b3dca3a8-654c-517e-b9fe-bea58814f8b8 |  | checkpoint-status | not-started |  |  | TRUE | TRUE | HDC Site QA | Main Reticulation | Submain Install | LV-1A-021 - C-SSB-1A to CRAH-MV1B-02 | Torque settings | Reference Tables | Torque Setting Tables - Pass once tables are confirmed/read
a0d068e4-a94e-502c-a677-d6a392d90139 |  | checkpoint-group | not-started |  |  | FALSE | FALSE | HDC Site QA | Main Reticulation | Submain Install | LV-1A-021 - C-SSB-1A to CRAH-MV1B-02 | Torque settings | Test No.1
c8fa8f9c-6d33-5ec6-994a-18334f68a5b9 |  | checkpoint-status | not-started |  |  | TRUE | TRUE | HDC Site QA | Main Reticulation | Submain Install | LV-1A-021 - C-SSB-1A to CRAH-MV1B-02 | Torque settings | Test No.1 | Pass Once below details are completed
988729f2-ae5b-5b43-8450-7b179228292d |  | checkpoint-group | not-started |  |  | FALSE | FALSE | HDC Site QA | Main Reticulation | Submain Install | LV-1A-021 - C-SSB-1A to CRAH-MV1B-02 | Torque settings | Test No.2
7caa8f01-12d1-5711-9f74-09e096648cec |  | checkpoint-status | not-started |  |  | TRUE | TRUE | HDC Site QA | Main Reticulation | Submain Install | LV-1A-021 - C-SSB-1A to CRAH-MV1B-02 | Torque settings | Test No.2 | Pass Once below details are completed
a88e2c7e-e2dd-554c-9850-a5b534442e6e |  | checkpoint-group | not-started |  |  | FALSE | FALSE | HDC Site QA | Main Reticulation | Submain Install | LV-1A-021 - C-SSB-1A to CRAH-MV1B-02 | Torque settings | Test No.3
c7293ee0-f835-5ef1-a12d-015e4cf59649 |  | checkpoint-status | not-started |  |  | TRUE | TRUE | HDC Site QA | Main Reticulation | Submain Install | LV-1A-021 - C-SSB-1A to CRAH-MV1B-02 | Torque settings | Test No.3 | Pass Once below details are completed
a1b3dcb6-af0d-524e-9be4-503eaf413fd6 |  | checkpoint-group | not-started |  |  | FALSE | FALSE | HDC Site QA | Main Reticulation | Submain Install | LV-1A-021 - C-SSB-1A to CRAH-MV1B-02 | Torque settings | Test No.4
04e2bd05-194e-5339-a936-ffb5661b9b74 |  | checkpoint-status | not-started |  |  | TRUE | TRUE | HDC Site QA | Main Reticulation | Submain Install | LV-1A-021 - C-SSB-1A to CRAH-MV1B-02 | Torque settings | Test No.4 | Pass Once below details are completed
854b7037-0fac-5140-a93d-7a02fe1d82e4 |  | checkpoint-group | not-started |  |  | FALSE | FALSE | HDC Site QA | Main Reticulation | Submain Install | LV-1A-021 - C-SSB-1A to CRAH-MV1B-02 | Torque settings | Test No.5
d70952f5-f03a-5203-a6f4-b0b4fcdf1901 |  | checkpoint-status | not-started |  |  | TRUE | TRUE | HDC Site QA | Main Reticulation | Submain Install | LV-1A-021 - C-SSB-1A to CRAH-MV1B-02 | Torque settings | Test No.5 | Pass Once below details are completed
450d1af5-31c4-5cd7-b94a-ebfad15bfa66 |  | checkpoint-group | not-started |  |  | FALSE | FALSE | HDC Site QA | Main Reticulation | Submain Install | LV-1A-021 - C-SSB-1A to CRAH-MV1B-02 | Torque settings | Test No.6
845edeb8-84e9-58d2-8a88-afc5228e509d |  | checkpoint-status | not-started |  |  | TRUE | TRUE | HDC Site QA | Main Reticulation | Submain Install | LV-1A-021 - C-SSB-1A to CRAH-MV1B-02 | Torque settings | Test No.6 | Pass Once below details are completed
014cebd8-6f6f-52ee-8d5f-388c2e4d5a5b |  | checkpoint-group | not-started |  |  | FALSE | FALSE | HDC Site QA | Main Reticulation | Submain Install | LV-1A-021 - C-SSB-1A to CRAH-MV1B-02 | Torque settings | Test No.7
4e29a729-9c39-5475-97c5-28ee431d9251 |  | checkpoint-status | not-started |  |  | TRUE | TRUE | HDC Site QA | Main Reticulation | Submain Install | LV-1A-021 - C-SSB-1A to CRAH-MV1B-02 | Torque settings | Test No.7 | Pass Once below details are completed
d56b075d-0fcb-54fe-8df2-3e1dfb9fd5f3 |  | checkpoint-group | not-started |  |  | FALSE | FALSE | HDC Site QA | Main Reticulation | Submain Install | LV-1A-021 - C-SSB-1A to CRAH-MV1B-02 | Torque settings | Test No.8
5594d77c-fa89-551b-97df-8dbaed6c5ef9 |  | checkpoint-status | not-started |  |  | TRUE | TRUE | HDC Site QA | Main Reticulation | Submain Install | LV-1A-021 - C-SSB-1A to CRAH-MV1B-02 | Torque settings | Test No.8 | Pass Once below details are completed
f7e7ddc8-78da-5f51-a24a-7989cd101664 |  | checkpoint-group | not-started |  |  | FALSE | FALSE | HDC Site QA | Main Reticulation | Submain Install | LV-1A-021 - C-SSB-1A to CRAH-MV1B-02 | Torque settings | Test No.9
4afc99e2-eb4b-5385-9cb1-87e491f6c8bf |  | checkpoint-status | not-started |  |  | TRUE | TRUE | HDC Site QA | Main Reticulation | Submain Install | LV-1A-021 - C-SSB-1A to CRAH-MV1B-02 | Torque settings | Test No.9 | Pass Once below details are completed
d30d4b39-f40c-5d3d-b5b6-40c00175018d |  | checkpoint-group | not-started |  |  | FALSE | FALSE | HDC Site QA | Main Reticulation | Submain Install | LV-1A-021 - C-SSB-1A to CRAH-MV1B-02 | Torque settings | Test No.10
6e5e481f-072f-5ac6-bebc-b4a23311bc44 |  | checkpoint-status | not-started |  |  | TRUE | TRUE | HDC Site QA | Main Reticulation | Submain Install | LV-1A-021 - C-SSB-1A to CRAH-MV1B-02 | Torque settings | Test No.10 | Pass Once below details are completed
6d94f993-6102-541a-8ab6-b7c30b58a7b9 |  | checkpoint-group | not-started |  |  | FALSE | FALSE | HDC Site QA | Main Reticulation | Submain Install | LV-1A-021 - C-SSB-1A to CRAH-MV1B-02 | Torque settings | Sign-Off
1802a20f-755e-5ab7-819f-c09504183056 |  | checkpoint-status | not-started |  |  | TRUE | TRUE | HDC Site QA | Main Reticulation | Submain Install | LV-1A-021 - C-SSB-1A to CRAH-MV1B-02 | Torque settings | Sign-Off | Cable Tray works completed to specification/drawings - Area left clean & tidy
05dc98f5-a7b8-4ea8-ab21-af0b5d3c9663 |  | folder-normal | not-started |  | step | TRUE | FALSE | HDC Site QA | Main Reticulation | Submain Install | LV-1A-022 - C-SSB-1A to CRAH-MV1A-01
486964b9-0a50-48d7-be2a-cfbf9fe68c74 |  | checklist-sectioned | not-started | AE-ITCX-010 - Torque Settings for Bolts (Rev 0 +Names) | checklist | FALSE | FALSE | HDC Site QA | Main Reticulation | Submain Install | LV-1A-022 - C-SSB-1A to CRAH-MV1A-01 | Torque settings
909a6925-ecd2-5d5f-925f-c13e568bc697 |  | checkpoint-group | not-started |  |  | FALSE | FALSE | HDC Site QA | Main Reticulation | Submain Install | LV-1A-022 - C-SSB-1A to CRAH-MV1A-01 | Torque settings | Reference Tables
38b3375e-a550-57e6-ad7c-83583fc1b562 |  | checkpoint-status | not-started |  |  | TRUE | TRUE | HDC Site QA | Main Reticulation | Submain Install | LV-1A-022 - C-SSB-1A to CRAH-MV1A-01 | Torque settings | Reference Tables | Torque Setting Tables - Pass once tables are confirmed/read
43b8200e-491f-579a-af03-147adfb1d433 |  | checkpoint-group | not-started |  |  | FALSE | FALSE | HDC Site QA | Main Reticulation | Submain Install | LV-1A-022 - C-SSB-1A to CRAH-MV1A-01 | Torque settings | Test No.1
980d7131-3384-598f-9c32-e8235286314c |  | checkpoint-status | not-started |  |  | TRUE | TRUE | HDC Site QA | Main Reticulation | Submain Install | LV-1A-022 - C-SSB-1A to CRAH-MV1A-01 | Torque settings | Test No.1 | Pass Once below details are completed
f0f405e7-35d8-5ae2-af4f-875dfc2a5082 |  | checkpoint-group | not-started |  |  | FALSE | FALSE | HDC Site QA | Main Reticulation | Submain Install | LV-1A-022 - C-SSB-1A to CRAH-MV1A-01 | Torque settings | Test No.2
61e73575-1585-5562-a7b1-4f143c01aca3 |  | checkpoint-status | not-started |  |  | TRUE | TRUE | HDC Site QA | Main Reticulation | Submain Install | LV-1A-022 - C-SSB-1A to CRAH-MV1A-01 | Torque settings | Test No.2 | Pass Once below details are completed
9f444860-1a81-5a21-806a-0a6486538307 |  | checkpoint-group | not-started |  |  | FALSE | FALSE | HDC Site QA | Main Reticulation | Submain Install | LV-1A-022 - C-SSB-1A to CRAH-MV1A-01 | Torque settings | Test No.3
1145732d-aef4-5edf-8d9c-fa60fefc2948 |  | checkpoint-status | not-started |  |  | TRUE | TRUE | HDC Site QA | Main Reticulation | Submain Install | LV-1A-022 - C-SSB-1A to CRAH-MV1A-01 | Torque settings | Test No.3 | Pass Once below details are completed
4449ce67-9793-5860-a8b2-02abcdc769c1 |  | checkpoint-group | not-started |  |  | FALSE | FALSE | HDC Site QA | Main Reticulation | Submain Install | LV-1A-022 - C-SSB-1A to CRAH-MV1A-01 | Torque settings | Test No.4
8717e377-162b-5c52-9eb0-41abe2797492 |  | checkpoint-status | not-started |  |  | TRUE | TRUE | HDC Site QA | Main Reticulation | Submain Install | LV-1A-022 - C-SSB-1A to CRAH-MV1A-01 | Torque settings | Test No.4 | Pass Once below details are completed
5b5a9b6f-fe56-5a2f-9840-84092fb311f5 |  | checkpoint-group | not-started |  |  | FALSE | FALSE | HDC Site QA | Main Reticulation | Submain Install | LV-1A-022 - C-SSB-1A to CRAH-MV1A-01 | Torque settings | Test No.5
d5276c38-53e1-52f3-8e88-3bd8ba229c62 |  | checkpoint-status | not-started |  |  | TRUE | TRUE | HDC Site QA | Main Reticulation | Submain Install | LV-1A-022 - C-SSB-1A to CRAH-MV1A-01 | Torque settings | Test No.5 | Pass Once below details are completed
10f1fff9-917b-5f3b-a367-ad53ede9d11d |  | checkpoint-group | not-started |  |  | FALSE | FALSE | HDC Site QA | Main Reticulation | Submain Install | LV-1A-022 - C-SSB-1A to CRAH-MV1A-01 | Torque settings | Test No.6
911a9e13-1c77-52ca-a639-91ecc7a237de |  | checkpoint-status | not-started |  |  | TRUE | TRUE | HDC Site QA | Main Reticulation | Submain Install | LV-1A-022 - C-SSB-1A to CRAH-MV1A-01 | Torque settings | Test No.6 | Pass Once below details are completed
d8311c85-fcb8-5594-a648-ebea09891329 |  | checkpoint-group | not-started |  |  | FALSE | FALSE | HDC Site QA | Main Reticulation | Submain Install | LV-1A-022 - C-SSB-1A to CRAH-MV1A-01 | Torque settings | Test No.7
30b3ad90-b67e-5e66-b6e1-08bc11de0ac8 |  | checkpoint-status | not-started |  |  | TRUE | TRUE | HDC Site QA | Main Reticulation | Submain Install | LV-1A-022 - C-SSB-1A to CRAH-MV1A-01 | Torque settings | Test No.7 | Pass Once below details are completed
ec8465c9-af9a-5afc-a76b-c599b2138c45 |  | checkpoint-group | not-started |  |  | FALSE | FALSE | HDC Site QA | Main Reticulation | Submain Install | LV-1A-022 - C-SSB-1A to CRAH-MV1A-01 | Torque settings | Test No.8
37acb0c5-a78b-59d1-904f-171e19b08834 |  | checkpoint-status | not-started |  |  | TRUE | TRUE | HDC Site QA | Main Reticulation | Submain Install | LV-1A-022 - C-SSB-1A to CRAH-MV1A-01 | Torque settings | Test No.8 | Pass Once below details are completed
a0b4c4fd-ce87-5f5a-a7b9-197dce94206c |  | checkpoint-group | not-started |  |  | FALSE | FALSE | HDC Site QA | Main Reticulation | Submain Install | LV-1A-022 - C-SSB-1A to CRAH-MV1A-01 | Torque settings | Test No.9
46836620-1f51-52fa-817d-e3ad15a61da9 |  | checkpoint-status | not-started |  |  | TRUE | TRUE | HDC Site QA | Main Reticulation | Submain Install | LV-1A-022 - C-SSB-1A to CRAH-MV1A-01 | Torque settings | Test No.9 | Pass Once below details are completed
c0d2b008-3050-55f0-8bf0-c90eb1b712b6 |  | checkpoint-group | not-started |  |  | FALSE | FALSE | HDC Site QA | Main Reticulation | Submain Install | LV-1A-022 - C-SSB-1A to CRAH-MV1A-01 | Torque settings | Test No.10
aeed49dc-637d-50ad-a0b6-c731d9914646 |  | checkpoint-status | not-started |  |  | TRUE | TRUE | HDC Site QA | Main Reticulation | Submain Install | LV-1A-022 - C-SSB-1A to CRAH-MV1A-01 | Torque settings | Test No.10 | Pass Once below details are completed
930c29f1-839c-56e0-9aac-060288bd86c5 |  | checkpoint-group | not-started |  |  | FALSE | FALSE | HDC Site QA | Main Reticulation | Submain Install | LV-1A-022 - C-SSB-1A to CRAH-MV1A-01 | Torque settings | Sign-Off
c3f51b2d-0a0b-5b13-9a26-6b2379018400 |  | checkpoint-status | not-started |  |  | TRUE | TRUE | HDC Site QA | Main Reticulation | Submain Install | LV-1A-022 - C-SSB-1A to CRAH-MV1A-01 | Torque settings | Sign-Off | Cable Tray works completed to specification/drawings - Area left clean & tidy
af901280-b89a-4610-be76-b06bd6fce881 |  | folder-normal | not-started |  | step | TRUE | FALSE | HDC Site QA | Main Reticulation | Submain Install | LV-1A-023 - C-SSB-1A to CRAH-1-0-CA3-01
cd58831c-9aa1-41a9-a769-f44aaa62a596 |  | checklist-sectioned | not-started | AE-ITCX-010 - Torque Settings for Bolts (Rev 0 +Names) | checklist | FALSE | FALSE | HDC Site QA | Main Reticulation | Submain Install | LV-1A-023 - C-SSB-1A to CRAH-1-0-CA3-01 | Torque settings
fb5c11fa-6a2a-5353-8a6c-1f95680fe539 |  | checkpoint-group | not-started |  |  | FALSE | FALSE | HDC Site QA | Main Reticulation | Submain Install | LV-1A-023 - C-SSB-1A to CRAH-1-0-CA3-01 | Torque settings | Reference Tables
ef216f03-4499-5908-9930-4cd36b8d88f2 |  | checkpoint-status | not-started |  |  | TRUE | TRUE | HDC Site QA | Main Reticulation | Submain Install | LV-1A-023 - C-SSB-1A to CRAH-1-0-CA3-01 | Torque settings | Reference Tables | Torque Setting Tables - Pass once tables are confirmed/read
e49ebbe1-28de-54de-bffe-01075f974e2a |  | checkpoint-group | not-started |  |  | FALSE | FALSE | HDC Site QA | Main Reticulation | Submain Install | LV-1A-023 - C-SSB-1A to CRAH-1-0-CA3-01 | Torque settings | Test No.1
cf41264c-cedf-5245-9e4e-4adfb9c50dd5 |  | checkpoint-status | not-started |  |  | TRUE | TRUE | HDC Site QA | Main Reticulation | Submain Install | LV-1A-023 - C-SSB-1A to CRAH-1-0-CA3-01 | Torque settings | Test No.1 | Pass Once below details are completed
3ba080e0-2870-526b-b520-3f5a08f0ec2d |  | checkpoint-group | not-started |  |  | FALSE | FALSE | HDC Site QA | Main Reticulation | Submain Install | LV-1A-023 - C-SSB-1A to CRAH-1-0-CA3-01 | Torque settings | Test No.2
67021bd9-addd-59f5-84c5-e3b14f01aef6 |  | checkpoint-status | not-started |  |  | TRUE | TRUE | HDC Site QA | Main Reticulation | Submain Install | LV-1A-023 - C-SSB-1A to CRAH-1-0-CA3-01 | Torque settings | Test No.2 | Pass Once below details are completed
6ea59772-e67c-51ba-af7b-458ea82d55d0 |  | checkpoint-group | not-started |  |  | FALSE | FALSE | HDC Site QA | Main Reticulation | Submain Install | LV-1A-023 - C-SSB-1A to CRAH-1-0-CA3-01 | Torque settings | Test No.3
698bfbca-0b67-5e49-9638-6702b8f79b4b |  | checkpoint-status | not-started |  |  | TRUE | TRUE | HDC Site QA | Main Reticulation | Submain Install | LV-1A-023 - C-SSB-1A to CRAH-1-0-CA3-01 | Torque settings | Test No.3 | Pass Once below details are completed
a7a9100e-8534-5f6d-8574-f3fc00b85899 |  | checkpoint-group | not-started |  |  | FALSE | FALSE | HDC Site QA | Main Reticulation | Submain Install | LV-1A-023 - C-SSB-1A to CRAH-1-0-CA3-01 | Torque settings | Test No.4
09ee2467-beab-55d4-958a-ca5d7b2db887 |  | checkpoint-status | not-started |  |  | TRUE | TRUE | HDC Site QA | Main Reticulation | Submain Install | LV-1A-023 - C-SSB-1A to CRAH-1-0-CA3-01 | Torque settings | Test No.4 | Pass Once below details are completed
6beafeed-3652-5988-b0ce-ef8b1fc59481 |  | checkpoint-group | not-started |  |  | FALSE | FALSE | HDC Site QA | Main Reticulation | Submain Install | LV-1A-023 - C-SSB-1A to CRAH-1-0-CA3-01 | Torque settings | Test No.5
9746e0b0-9049-5456-82a8-97772a10df39 |  | checkpoint-status | not-started |  |  | TRUE | TRUE | HDC Site QA | Main Reticulation | Submain Install | LV-1A-023 - C-SSB-1A to CRAH-1-0-CA3-01 | Torque settings | Test No.5 | Pass Once below details are completed
869b325d-679d-55de-a472-6a7f64623f41 |  | checkpoint-group | not-started |  |  | FALSE | FALSE | HDC Site QA | Main Reticulation | Submain Install | LV-1A-023 - C-SSB-1A to CRAH-1-0-CA3-01 | Torque settings | Test No.6
8ad0bd6b-e565-5636-854d-45529420855c |  | checkpoint-status | not-started |  |  | TRUE | TRUE | HDC Site QA | Main Reticulation | Submain Install | LV-1A-023 - C-SSB-1A to CRAH-1-0-CA3-01 | Torque settings | Test No.6 | Pass Once below details are completed
edd4bc05-101e-507c-91ac-8156e72103c3 |  | checkpoint-group | not-started |  |  | FALSE | FALSE | HDC Site QA | Main Reticulation | Submain Install | LV-1A-023 - C-SSB-1A to CRAH-1-0-CA3-01 | Torque settings | Test No.7
d591a7a8-b795-520c-be55-cda0e4293c2d |  | checkpoint-status | not-started |  |  | TRUE | TRUE | HDC Site QA | Main Reticulation | Submain Install | LV-1A-023 - C-SSB-1A to CRAH-1-0-CA3-01 | Torque settings | Test No.7 | Pass Once below details are completed
aa5df6e4-3a63-5776-aca7-4eb9a1adaf08 |  | checkpoint-group | not-started |  |  | FALSE | FALSE | HDC Site QA | Main Reticulation | Submain Install | LV-1A-023 - C-SSB-1A to CRAH-1-0-CA3-01 | Torque settings | Test No.8
3320ac6b-0458-5787-b970-bad3e8520a2d |  | checkpoint-status | not-started |  |  | TRUE | TRUE | HDC Site QA | Main Reticulation | Submain Install | LV-1A-023 - C-SSB-1A to CRAH-1-0-CA3-01 | Torque settings | Test No.8 | Pass Once below details are completed
03c702e9-c89a-56d3-847c-00c9135d1309 |  | checkpoint-group | not-started |  |  | FALSE | FALSE | HDC Site QA | Main Reticulation | Submain Install | LV-1A-023 - C-SSB-1A to CRAH-1-0-CA3-01 | Torque settings | Test No.9
13f6fe3c-c652-5a7b-b82f-6ffb6fd5eac5 |  | checkpoint-status | not-started |  |  | TRUE | TRUE | HDC Site QA | Main Reticulation | Submain Install | LV-1A-023 - C-SSB-1A to CRAH-1-0-CA3-01 | Torque settings | Test No.9 | Pass Once below details are completed
374a7c87-d441-509a-80b7-e3dfb8a9070f |  | checkpoint-group | not-started |  |  | FALSE | FALSE | HDC Site QA | Main Reticulation | Submain Install | LV-1A-023 - C-SSB-1A to CRAH-1-0-CA3-01 | Torque settings | Test No.10
5349bedf-0d10-5fa3-b9cd-e4e550dd07ba |  | checkpoint-status | not-started |  |  | TRUE | TRUE | HDC Site QA | Main Reticulation | Submain Install | LV-1A-023 - C-SSB-1A to CRAH-1-0-CA3-01 | Torque settings | Test No.10 | Pass Once below details are completed
33536340-8fc2-56bb-a6aa-ce8f438d9499 |  | checkpoint-group | not-started |  |  | FALSE | FALSE | HDC Site QA | Main Reticulation | Submain Install | LV-1A-023 - C-SSB-1A to CRAH-1-0-CA3-01 | Torque settings | Sign-Off
70ecad71-195c-52d3-94a2-570f7e70ded9 |  | checkpoint-status | not-started |  |  | TRUE | TRUE | HDC Site QA | Main Reticulation | Submain Install | LV-1A-023 - C-SSB-1A to CRAH-1-0-CA3-01 | Torque settings | Sign-Off | Cable Tray works completed to specification/drawings - Area left clean & tidy
38aadc44-f719-4903-8b33-225ca28b439b |  | folder-normal | not-started |  | step | TRUE | FALSE | HDC Site QA | Main Reticulation | Submain Install | LV-1A-024 - C-SSB-1A to CRAC-1-0-MVSB3-02
1a2d7b09-ffea-4b9d-8a0e-af743c34efdf |  | checklist-sectioned | not-started | AE-ITCX-010 - Torque Settings for Bolts (Rev 0 +Names) | checklist | FALSE | FALSE | HDC Site QA | Main Reticulation | Submain Install | LV-1A-024 - C-SSB-1A to CRAC-1-0-MVSB3-02 | Torque settings
5c349e47-40d0-56f0-9c1d-8ef86fbb8b61 |  | checkpoint-group | not-started |  |  | FALSE | FALSE | HDC Site QA | Main Reticulation | Submain Install | LV-1A-024 - C-SSB-1A to CRAC-1-0-MVSB3-02 | Torque settings | Reference Tables
f54944a2-5c42-5116-8d19-c65497249d65 |  | checkpoint-status | not-started |  |  | TRUE | TRUE | HDC Site QA | Main Reticulation | Submain Install | LV-1A-024 - C-SSB-1A to CRAC-1-0-MVSB3-02 | Torque settings | Reference Tables | Torque Setting Tables - Pass once tables are confirmed/read
5ea9cbb4-9f8a-54b9-be75-33f4f9f5c831 |  | checkpoint-group | not-started |  |  | FALSE | FALSE | HDC Site QA | Main Reticulation | Submain Install | LV-1A-024 - C-SSB-1A to CRAC-1-0-MVSB3-02 | Torque settings | Test No.1
bca0bc1e-1059-5552-8f0e-991aa03c1118 |  | checkpoint-status | not-started |  |  | TRUE | TRUE | HDC Site QA | Main Reticulation | Submain Install | LV-1A-024 - C-SSB-1A to CRAC-1-0-MVSB3-02 | Torque settings | Test No.1 | Pass Once below details are completed
41bdebeb-4d62-5df9-b54d-a8c1f31e1d62 |  | checkpoint-group | not-started |  |  | FALSE | FALSE | HDC Site QA | Main Reticulation | Submain Install | LV-1A-024 - C-SSB-1A to CRAC-1-0-MVSB3-02 | Torque settings | Test No.2
789ecaaa-705d-5712-b710-ca3b1001b256 |  | checkpoint-status | not-started |  |  | TRUE | TRUE | HDC Site QA | Main Reticulation | Submain Install | LV-1A-024 - C-SSB-1A to CRAC-1-0-MVSB3-02 | Torque settings | Test No.2 | Pass Once below details are completed
ec20ee36-0955-52a6-a7c3-bb97132fc353 |  | checkpoint-group | not-started |  |  | FALSE | FALSE | HDC Site QA | Main Reticulation | Submain Install | LV-1A-024 - C-SSB-1A to CRAC-1-0-MVSB3-02 | Torque settings | Test No.3
b846aa1d-bc75-5bff-a3b0-d32eb127f064 |  | checkpoint-status | not-started |  |  | TRUE | TRUE | HDC Site QA | Main Reticulation | Submain Install | LV-1A-024 - C-SSB-1A to CRAC-1-0-MVSB3-02 | Torque settings | Test No.3 | Pass Once below details are completed
3ce1cbb6-3bff-5c83-a5a3-2192cfa36d5b |  | checkpoint-group | not-started |  |  | FALSE | FALSE | HDC Site QA | Main Reticulation | Submain Install | LV-1A-024 - C-SSB-1A to CRAC-1-0-MVSB3-02 | Torque settings | Test No.4
16114585-f57a-5895-a9c1-aa66efef6b37 |  | checkpoint-status | not-started |  |  | TRUE | TRUE | HDC Site QA | Main Reticulation | Submain Install | LV-1A-024 - C-SSB-1A to CRAC-1-0-MVSB3-02 | Torque settings | Test No.4 | Pass Once below details are completed
9154c426-8a70-598c-8382-c862578a78da |  | checkpoint-group | not-started |  |  | FALSE | FALSE | HDC Site QA | Main Reticulation | Submain Install | LV-1A-024 - C-SSB-1A to CRAC-1-0-MVSB3-02 | Torque settings | Test No.5
a1035f32-699d-530b-b0e4-fb22f7014778 |  | checkpoint-status | not-started |  |  | TRUE | TRUE | HDC Site QA | Main Reticulation | Submain Install | LV-1A-024 - C-SSB-1A to CRAC-1-0-MVSB3-02 | Torque settings | Test No.5 | Pass Once below details are completed
7ce41513-6983-5dd5-95d5-528944986f48 |  | checkpoint-group | not-started |  |  | FALSE | FALSE | HDC Site QA | Main Reticulation | Submain Install | LV-1A-024 - C-SSB-1A to CRAC-1-0-MVSB3-02 | Torque settings | Test No.6
cf58f4b7-ceca-5caf-8d01-b329ee2fddaf |  | checkpoint-status | not-started |  |  | TRUE | TRUE | HDC Site QA | Main Reticulation | Submain Install | LV-1A-024 - C-SSB-1A to CRAC-1-0-MVSB3-02 | Torque settings | Test No.6 | Pass Once below details are completed
10795081-29b3-5946-a2cb-0d30a95078c5 |  | checkpoint-group | not-started |  |  | FALSE | FALSE | HDC Site QA | Main Reticulation | Submain Install | LV-1A-024 - C-SSB-1A to CRAC-1-0-MVSB3-02 | Torque settings | Test No.7
39d7116d-b2b3-52d6-adac-844108c4d269 |  | checkpoint-status | not-started |  |  | TRUE | TRUE | HDC Site QA | Main Reticulation | Submain Install | LV-1A-024 - C-SSB-1A to CRAC-1-0-MVSB3-02 | Torque settings | Test No.7 | Pass Once below details are completed
e2a7a83b-f44d-5ab5-a86a-f082cba36415 |  | checkpoint-group | not-started |  |  | FALSE | FALSE | HDC Site QA | Main Reticulation | Submain Install | LV-1A-024 - C-SSB-1A to CRAC-1-0-MVSB3-02 | Torque settings | Test No.8
da00fcc0-94e4-509f-9527-b30b00677131 |  | checkpoint-status | not-started |  |  | TRUE | TRUE | HDC Site QA | Main Reticulation | Submain Install | LV-1A-024 - C-SSB-1A to CRAC-1-0-MVSB3-02 | Torque settings | Test No.8 | Pass Once below details are completed
928d85d0-fb6b-582f-9982-7794647836e5 |  | checkpoint-group | not-started |  |  | FALSE | FALSE | HDC Site QA | Main Reticulation | Submain Install | LV-1A-024 - C-SSB-1A to CRAC-1-0-MVSB3-02 | Torque settings | Test No.9
b1856cd4-1c4b-5215-8281-4825005fa2b7 |  | checkpoint-status | not-started |  |  | TRUE | TRUE | HDC Site QA | Main Reticulation | Submain Install | LV-1A-024 - C-SSB-1A to CRAC-1-0-MVSB3-02 | Torque settings | Test No.9 | Pass Once below details are completed
3db3b66e-ea82-546f-89f5-a31c52ed94cb |  | checkpoint-group | not-started |  |  | FALSE | FALSE | HDC Site QA | Main Reticulation | Submain Install | LV-1A-024 - C-SSB-1A to CRAC-1-0-MVSB3-02 | Torque settings | Test No.10
f4b9010f-f197-575f-ac1c-ede84a0a6454 |  | checkpoint-status | not-started |  |  | TRUE | TRUE | HDC Site QA | Main Reticulation | Submain Install | LV-1A-024 - C-SSB-1A to CRAC-1-0-MVSB3-02 | Torque settings | Test No.10 | Pass Once below details are completed
a24cbb07-b60c-5426-bd47-4b8630830e77 |  | checkpoint-group | not-started |  |  | FALSE | FALSE | HDC Site QA | Main Reticulation | Submain Install | LV-1A-024 - C-SSB-1A to CRAC-1-0-MVSB3-02 | Torque settings | Sign-Off
da1d5e67-e3f8-5c40-bf95-8f17db04538d |  | checkpoint-status | not-started |  |  | TRUE | TRUE | HDC Site QA | Main Reticulation | Submain Install | LV-1A-024 - C-SSB-1A to CRAC-1-0-MVSB3-02 | Torque settings | Sign-Off | Cable Tray works completed to specification/drawings - Area left clean & tidy
3e6fb127-65fd-47f6-a306-2ca4618bd3a9 |  | folder-normal | not-started |  | step | TRUE | FALSE | HDC Site QA | Main Reticulation | Submain Install | LV-1A-025 - C-SSB-1A to CRAC-1-0-MVSB1-01
de1db8fd-f39b-4710-a146-bf54aba63429 |  | checklist-sectioned | not-started | AE-ITCX-010 - Torque Settings for Bolts (Rev 0 +Names) | checklist | FALSE | FALSE | HDC Site QA | Main Reticulation | Submain Install | LV-1A-025 - C-SSB-1A to CRAC-1-0-MVSB1-01 | Torque settings
b3a34255-57f8-5f09-9524-23625e25c7b7 |  | checkpoint-group | not-started |  |  | FALSE | FALSE | HDC Site QA | Main Reticulation | Submain Install | LV-1A-025 - C-SSB-1A to CRAC-1-0-MVSB1-01 | Torque settings | Reference Tables
490141b6-925d-529b-8564-a3e018a1c284 |  | checkpoint-status | not-started |  |  | TRUE | TRUE | HDC Site QA | Main Reticulation | Submain Install | LV-1A-025 - C-SSB-1A to CRAC-1-0-MVSB1-01 | Torque settings | Reference Tables | Torque Setting Tables - Pass once tables are confirmed/read
d2834f4f-4c5e-5fc7-b74c-259c88caad60 |  | checkpoint-group | not-started |  |  | FALSE | FALSE | HDC Site QA | Main Reticulation | Submain Install | LV-1A-025 - C-SSB-1A to CRAC-1-0-MVSB1-01 | Torque settings | Test No.1
72c6226a-a1bf-58bf-91b6-72f210a81fed |  | checkpoint-status | not-started |  |  | TRUE | TRUE | HDC Site QA | Main Reticulation | Submain Install | LV-1A-025 - C-SSB-1A to CRAC-1-0-MVSB1-01 | Torque settings | Test No.1 | Pass Once below details are completed
e8c76d2f-d152-5d05-8029-8ee12bfb88c9 |  | checkpoint-group | not-started |  |  | FALSE | FALSE | HDC Site QA | Main Reticulation | Submain Install | LV-1A-025 - C-SSB-1A to CRAC-1-0-MVSB1-01 | Torque settings | Test No.2
f60cd6d0-21a1-54b2-999e-0bf7acf28692 |  | checkpoint-status | not-started |  |  | TRUE | TRUE | HDC Site QA | Main Reticulation | Submain Install | LV-1A-025 - C-SSB-1A to CRAC-1-0-MVSB1-01 | Torque settings | Test No.2 | Pass Once below details are completed
0d11a55a-f46f-53ac-8da4-e475b9604541 |  | checkpoint-group | not-started |  |  | FALSE | FALSE | HDC Site QA | Main Reticulation | Submain Install | LV-1A-025 - C-SSB-1A to CRAC-1-0-MVSB1-01 | Torque settings | Test No.3
67717516-4b4b-523d-88db-afa581246a32 |  | checkpoint-status | not-started |  |  | TRUE | TRUE | HDC Site QA | Main Reticulation | Submain Install | LV-1A-025 - C-SSB-1A to CRAC-1-0-MVSB1-01 | Torque settings | Test No.3 | Pass Once below details are completed
6d99f246-74fc-5781-ab02-5bbab3cc485b |  | checkpoint-group | not-started |  |  | FALSE | FALSE | HDC Site QA | Main Reticulation | Submain Install | LV-1A-025 - C-SSB-1A to CRAC-1-0-MVSB1-01 | Torque settings | Test No.4
6c1e23d1-6916-5f29-aa65-bae972a085e2 |  | checkpoint-status | not-started |  |  | TRUE | TRUE | HDC Site QA | Main Reticulation | Submain Install | LV-1A-025 - C-SSB-1A to CRAC-1-0-MVSB1-01 | Torque settings | Test No.4 | Pass Once below details are completed
d35d35ba-bb8c-5d10-9e43-dbb3d2e8c832 |  | checkpoint-group | not-started |  |  | FALSE | FALSE | HDC Site QA | Main Reticulation | Submain Install | LV-1A-025 - C-SSB-1A to CRAC-1-0-MVSB1-01 | Torque settings | Test No.5
0a4dbdf7-427b-51bb-b640-3fb206852ee1 |  | checkpoint-status | not-started |  |  | TRUE | TRUE | HDC Site QA | Main Reticulation | Submain Install | LV-1A-025 - C-SSB-1A to CRAC-1-0-MVSB1-01 | Torque settings | Test No.5 | Pass Once below details are completed
529c8c17-b4da-58ca-ad66-ff9ec2800142 |  | checkpoint-group | not-started |  |  | FALSE | FALSE | HDC Site QA | Main Reticulation | Submain Install | LV-1A-025 - C-SSB-1A to CRAC-1-0-MVSB1-01 | Torque settings | Test No.6
c8beb7d5-048a-51be-b81f-0ac6802dbbf5 |  | checkpoint-status | not-started |  |  | TRUE | TRUE | HDC Site QA | Main Reticulation | Submain Install | LV-1A-025 - C-SSB-1A to CRAC-1-0-MVSB1-01 | Torque settings | Test No.6 | Pass Once below details are completed
88965f73-b78c-5d92-847b-d246d38a5f07 |  | checkpoint-group | not-started |  |  | FALSE | FALSE | HDC Site QA | Main Reticulation | Submain Install | LV-1A-025 - C-SSB-1A to CRAC-1-0-MVSB1-01 | Torque settings | Test No.7
42ff1d45-8703-56db-994a-bf8440223bbd |  | checkpoint-status | not-started |  |  | TRUE | TRUE | HDC Site QA | Main Reticulation | Submain Install | LV-1A-025 - C-SSB-1A to CRAC-1-0-MVSB1-01 | Torque settings | Test No.7 | Pass Once below details are completed
d4fc5289-697d-549a-9891-2bc40676eea8 |  | checkpoint-group | not-started |  |  | FALSE | FALSE | HDC Site QA | Main Reticulation | Submain Install | LV-1A-025 - C-SSB-1A to CRAC-1-0-MVSB1-01 | Torque settings | Test No.8
18b80fe8-4349-5b3c-8528-c5521f0fcf85 |  | checkpoint-status | not-started |  |  | TRUE | TRUE | HDC Site QA | Main Reticulation | Submain Install | LV-1A-025 - C-SSB-1A to CRAC-1-0-MVSB1-01 | Torque settings | Test No.8 | Pass Once below details are completed
7afb00f3-5134-5276-8b5c-76867d73838c |  | checkpoint-group | not-started |  |  | FALSE | FALSE | HDC Site QA | Main Reticulation | Submain Install | LV-1A-025 - C-SSB-1A to CRAC-1-0-MVSB1-01 | Torque settings | Test No.9
877282e8-ba0e-5489-a6a6-2dc926a23887 |  | checkpoint-status | not-started |  |  | TRUE | TRUE | HDC Site QA | Main Reticulation | Submain Install | LV-1A-025 - C-SSB-1A to CRAC-1-0-MVSB1-01 | Torque settings | Test No.9 | Pass Once below details are completed
5cf1e006-4349-5fea-8806-04e4bca788e8 |  | checkpoint-group | not-started |  |  | FALSE | FALSE | HDC Site QA | Main Reticulation | Submain Install | LV-1A-025 - C-SSB-1A to CRAC-1-0-MVSB1-01 | Torque settings | Test No.10
9108c90f-8f72-53cf-b362-b9cff67b51f1 |  | checkpoint-status | not-started |  |  | TRUE | TRUE | HDC Site QA | Main Reticulation | Submain Install | LV-1A-025 - C-SSB-1A to CRAC-1-0-MVSB1-01 | Torque settings | Test No.10 | Pass Once below details are completed
2ab8122f-79ac-51d1-87cd-ed02312cdabc |  | checkpoint-group | not-started |  |  | FALSE | FALSE | HDC Site QA | Main Reticulation | Submain Install | LV-1A-025 - C-SSB-1A to CRAC-1-0-MVSB1-01 | Torque settings | Sign-Off
c68b2ac7-4696-5dd5-a93b-121940cbea55 |  | checkpoint-status | not-started |  |  | TRUE | TRUE | HDC Site QA | Main Reticulation | Submain Install | LV-1A-025 - C-SSB-1A to CRAC-1-0-MVSB1-01 | Torque settings | Sign-Off | Cable Tray works completed to specification/drawings - Area left clean & tidy
b4bf8ff2-74ef-4c9f-a9db-9c4530c1dc59 |  | folder-normal | not-started |  | step | TRUE | FALSE | HDC Site QA | Main Reticulation | Submain Install | LV-1A-026 - C-SSB-1A to Industrial Water IW-1A
8d18b89c-b023-4201-821e-47d187c8582a |  | checklist-sectioned | not-started | AE-ITCX-010 - Torque Settings for Bolts (Rev 0 +Names) | checklist | FALSE | FALSE | HDC Site QA | Main Reticulation | Submain Install | LV-1A-026 - C-SSB-1A to Industrial Water IW-1A | Torque settings
a1806a60-1158-548a-b6fc-3480dc2558ba |  | checkpoint-group | not-started |  |  | FALSE | FALSE | HDC Site QA | Main Reticulation | Submain Install | LV-1A-026 - C-SSB-1A to Industrial Water IW-1A | Torque settings | Reference Tables
a5d9a87a-1aa3-547e-8209-d8d14e30f04b |  | checkpoint-status | not-started |  |  | TRUE | TRUE | HDC Site QA | Main Reticulation | Submain Install | LV-1A-026 - C-SSB-1A to Industrial Water IW-1A | Torque settings | Reference Tables | Torque Setting Tables - Pass once tables are confirmed/read
c2055156-0a36-55df-9f7e-037cef132ecd |  | checkpoint-group | not-started |  |  | FALSE | FALSE | HDC Site QA | Main Reticulation | Submain Install | LV-1A-026 - C-SSB-1A to Industrial Water IW-1A | Torque settings | Test No.1
c06d19a2-0bd6-5606-bb77-6341e035ce48 |  | checkpoint-status | not-started |  |  | TRUE | TRUE | HDC Site QA | Main Reticulation | Submain Install | LV-1A-026 - C-SSB-1A to Industrial Water IW-1A | Torque settings | Test No.1 | Pass Once below details are completed
2b4dfb46-20db-56ef-b5f2-5c54fad14dae |  | checkpoint-group | not-started |  |  | FALSE | FALSE | HDC Site QA | Main Reticulation | Submain Install | LV-1A-026 - C-SSB-1A to Industrial Water IW-1A | Torque settings | Test No.2
0d26dda3-ba65-566b-9bd8-1b41896a28da |  | checkpoint-status | not-started |  |  | TRUE | TRUE | HDC Site QA | Main Reticulation | Submain Install | LV-1A-026 - C-SSB-1A to Industrial Water IW-1A | Torque settings | Test No.2 | Pass Once below details are completed
4e413d02-ca37-5cb7-b8f9-20c4f374f883 |  | checkpoint-group | not-started |  |  | FALSE | FALSE | HDC Site QA | Main Reticulation | Submain Install | LV-1A-026 - C-SSB-1A to Industrial Water IW-1A | Torque settings | Test No.3
55a28d42-8cd5-5299-9f31-dc352d6a5f36 |  | checkpoint-status | not-started |  |  | TRUE | TRUE | HDC Site QA | Main Reticulation | Submain Install | LV-1A-026 - C-SSB-1A to Industrial Water IW-1A | Torque settings | Test No.3 | Pass Once below details are completed
29a38dfa-3e96-51e9-9d27-4860de19f007 |  | checkpoint-group | not-started |  |  | FALSE | FALSE | HDC Site QA | Main Reticulation | Submain Install | LV-1A-026 - C-SSB-1A to Industrial Water IW-1A | Torque settings | Test No.4
4f62ab96-1ecd-5185-ba78-a77089e9a4ad |  | checkpoint-status | not-started |  |  | TRUE | TRUE | HDC Site QA | Main Reticulation | Submain Install | LV-1A-026 - C-SSB-1A to Industrial Water IW-1A | Torque settings | Test No.4 | Pass Once below details are completed
94c4bea1-2a57-55c0-960d-dc3118657107 |  | checkpoint-group | not-started |  |  | FALSE | FALSE | HDC Site QA | Main Reticulation | Submain Install | LV-1A-026 - C-SSB-1A to Industrial Water IW-1A | Torque settings | Test No.5
e35edbaa-e049-5a35-ba9c-e3b54dbe5353 |  | checkpoint-status | not-started |  |  | TRUE | TRUE | HDC Site QA | Main Reticulation | Submain Install | LV-1A-026 - C-SSB-1A to Industrial Water IW-1A | Torque settings | Test No.5 | Pass Once below details are completed
44e7a9a6-9d7d-5eff-87f7-43d62697a274 |  | checkpoint-group | not-started |  |  | FALSE | FALSE | HDC Site QA | Main Reticulation | Submain Install | LV-1A-026 - C-SSB-1A to Industrial Water IW-1A | Torque settings | Test No.6
86765543-6fd2-581a-9986-52e4f13b1c8b |  | checkpoint-status | not-started |  |  | TRUE | TRUE | HDC Site QA | Main Reticulation | Submain Install | LV-1A-026 - C-SSB-1A to Industrial Water IW-1A | Torque settings | Test No.6 | Pass Once below details are completed
aa010fad-ba19-529b-9cee-b83374b51540 |  | checkpoint-group | not-started |  |  | FALSE | FALSE | HDC Site QA | Main Reticulation | Submain Install | LV-1A-026 - C-SSB-1A to Industrial Water IW-1A | Torque settings | Test No.7
2b84dfe3-381d-591c-b80f-4ae0479ee42a |  | checkpoint-status | not-started |  |  | TRUE | TRUE | HDC Site QA | Main Reticulation | Submain Install | LV-1A-026 - C-SSB-1A to Industrial Water IW-1A | Torque settings | Test No.7 | Pass Once below details are completed
b060ec95-63d8-5f43-8774-3abcec2da941 |  | checkpoint-group | not-started |  |  | FALSE | FALSE | HDC Site QA | Main Reticulation | Submain Install | LV-1A-026 - C-SSB-1A to Industrial Water IW-1A | Torque settings | Test No.8
ac1057b3-3081-59aa-9c7b-1cc71e62847f |  | checkpoint-status | not-started |  |  | TRUE | TRUE | HDC Site QA | Main Reticulation | Submain Install | LV-1A-026 - C-SSB-1A to Industrial Water IW-1A | Torque settings | Test No.8 | Pass Once below details are completed
87350a95-1a20-5841-a768-ffb7974c6f00 |  | checkpoint-group | not-started |  |  | FALSE | FALSE | HDC Site QA | Main Reticulation | Submain Install | LV-1A-026 - C-SSB-1A to Industrial Water IW-1A | Torque settings | Test No.9
b9236d8f-0d0c-52da-ac2e-81e27106e8a9 |  | checkpoint-status | not-started |  |  | TRUE | TRUE | HDC Site QA | Main Reticulation | Submain Install | LV-1A-026 - C-SSB-1A to Industrial Water IW-1A | Torque settings | Test No.9 | Pass Once below details are completed
a6289602-7cca-5595-9725-c26138445d33 |  | checkpoint-group | not-started |  |  | FALSE | FALSE | HDC Site QA | Main Reticulation | Submain Install | LV-1A-026 - C-SSB-1A to Industrial Water IW-1A | Torque settings | Test No.10
79b33484-e503-51e7-81f3-580205a6fe8c |  | checkpoint-status | not-started |  |  | TRUE | TRUE | HDC Site QA | Main Reticulation | Submain Install | LV-1A-026 - C-SSB-1A to Industrial Water IW-1A | Torque settings | Test No.10 | Pass Once below details are completed
947342ca-7717-530d-9c82-f4c0eb432c80 |  | checkpoint-group | not-started |  |  | FALSE | FALSE | HDC Site QA | Main Reticulation | Submain Install | LV-1A-026 - C-SSB-1A to Industrial Water IW-1A | Torque settings | Sign-Off
cb0b4a92-7dab-5672-9a3a-732b78a0ef4c |  | checkpoint-status | not-started |  |  | TRUE | TRUE | HDC Site QA | Main Reticulation | Submain Install | LV-1A-026 - C-SSB-1A to Industrial Water IW-1A | Torque settings | Sign-Off | Cable Tray works completed to specification/drawings - Area left clean & tidy
08a142ba-753b-4332-96fd-cf3a8f1a1fa8 |  | folder-normal | not-started |  | step | TRUE | FALSE | HDC Site QA | Main Reticulation | Submain Install | LV-1A-027 - C-SSB-1A to UPS
11e8b83c-629e-43f4-8f3a-0c0e7f0cdd1e |  | checklist-sectioned | not-started | AE-ITCX-010 - Torque Settings for Bolts (Rev 0 +Names) | checklist | FALSE | FALSE | HDC Site QA | Main Reticulation | Submain Install | LV-1A-027 - C-SSB-1A to UPS | Torque settings
ce31f421-562b-51a8-bfde-61f4226902ff |  | checkpoint-group | not-started |  |  | FALSE | FALSE | HDC Site QA | Main Reticulation | Submain Install | LV-1A-027 - C-SSB-1A to UPS | Torque settings | Reference Tables
d514b8e9-009d-5095-9d2f-06c55dc04a05 |  | checkpoint-status | not-started |  |  | TRUE | TRUE | HDC Site QA | Main Reticulation | Submain Install | LV-1A-027 - C-SSB-1A to UPS | Torque settings | Reference Tables | Torque Setting Tables - Pass once tables are confirmed/read
ace84c2c-7469-566e-9231-7dc6221e4f7e |  | checkpoint-group | not-started |  |  | FALSE | FALSE | HDC Site QA | Main Reticulation | Submain Install | LV-1A-027 - C-SSB-1A to UPS | Torque settings | Test No.1
96ce14fb-640a-52ec-bb3e-4536da1c5b8b |  | checkpoint-status | not-started |  |  | TRUE | TRUE | HDC Site QA | Main Reticulation | Submain Install | LV-1A-027 - C-SSB-1A to UPS | Torque settings | Test No.1 | Pass Once below details are completed
c6260255-a054-566a-9931-503925dcd171 |  | checkpoint-group | not-started |  |  | FALSE | FALSE | HDC Site QA | Main Reticulation | Submain Install | LV-1A-027 - C-SSB-1A to UPS | Torque settings | Test No.2
875d99d7-b375-5071-9444-48625e4bb16e |  | checkpoint-status | not-started |  |  | TRUE | TRUE | HDC Site QA | Main Reticulation | Submain Install | LV-1A-027 - C-SSB-1A to UPS | Torque settings | Test No.2 | Pass Once below details are completed
9d0b4cf1-371d-575d-9ff0-bd36a6f6ad3b |  | checkpoint-group | not-started |  |  | FALSE | FALSE | HDC Site QA | Main Reticulation | Submain Install | LV-1A-027 - C-SSB-1A to UPS | Torque settings | Test No.3
895e8f4a-0914-5363-a072-56c9352a4564 |  | checkpoint-status | not-started |  |  | TRUE | TRUE | HDC Site QA | Main Reticulation | Submain Install | LV-1A-027 - C-SSB-1A to UPS | Torque settings | Test No.3 | Pass Once below details are completed
121ccd52-2029-5f4f-a7b1-4d78c830915a |  | checkpoint-group | not-started |  |  | FALSE | FALSE | HDC Site QA | Main Reticulation | Submain Install | LV-1A-027 - C-SSB-1A to UPS | Torque settings | Test No.4
dd3e5151-1241-5076-9637-b298fe0d392a |  | checkpoint-status | not-started |  |  | TRUE | TRUE | HDC Site QA | Main Reticulation | Submain Install | LV-1A-027 - C-SSB-1A to UPS | Torque settings | Test No.4 | Pass Once below details are completed
d8ff8833-e5b2-5270-adaa-110c9fe1fb4d |  | checkpoint-group | not-started |  |  | FALSE | FALSE | HDC Site QA | Main Reticulation | Submain Install | LV-1A-027 - C-SSB-1A to UPS | Torque settings | Test No.5
0c3273ee-c605-50b1-854a-b28729c63983 |  | checkpoint-status | not-started |  |  | TRUE | TRUE | HDC Site QA | Main Reticulation | Submain Install | LV-1A-027 - C-SSB-1A to UPS | Torque settings | Test No.5 | Pass Once below details are completed
809ca1f8-82f0-505f-989c-e4bbffee802d |  | checkpoint-group | not-started |  |  | FALSE | FALSE | HDC Site QA | Main Reticulation | Submain Install | LV-1A-027 - C-SSB-1A to UPS | Torque settings | Test No.6
9246619f-ec58-58a6-b936-53fe0fdff0b8 |  | checkpoint-status | not-started |  |  | TRUE | TRUE | HDC Site QA | Main Reticulation | Submain Install | LV-1A-027 - C-SSB-1A to UPS | Torque settings | Test No.6 | Pass Once below details are completed
288118a2-6f74-5492-bc50-3ba0142d24d6 |  | checkpoint-group | not-started |  |  | FALSE | FALSE | HDC Site QA | Main Reticulation | Submain Install | LV-1A-027 - C-SSB-1A to UPS | Torque settings | Test No.7
6c44bec2-172a-50a6-b39f-b2e37770e3e8 |  | checkpoint-status | not-started |  |  | TRUE | TRUE | HDC Site QA | Main Reticulation | Submain Install | LV-1A-027 - C-SSB-1A to UPS | Torque settings | Test No.7 | Pass Once below details are completed
82db691b-6b23-5c7d-9a90-67262fa22649 |  | checkpoint-group | not-started |  |  | FALSE | FALSE | HDC Site QA | Main Reticulation | Submain Install | LV-1A-027 - C-SSB-1A to UPS | Torque settings | Test No.8
9a728e79-d58c-5e02-961e-519e23b3ba45 |  | checkpoint-status | not-started |  |  | TRUE | TRUE | HDC Site QA | Main Reticulation | Submain Install | LV-1A-027 - C-SSB-1A to UPS | Torque settings | Test No.8 | Pass Once below details are completed
8d80e4d2-706d-522b-98e7-69b9f827113f |  | checkpoint-group | not-started |  |  | FALSE | FALSE | HDC Site QA | Main Reticulation | Submain Install | LV-1A-027 - C-SSB-1A to UPS | Torque settings | Test No.9
67ed13be-c44d-5106-a9ef-c5eb0c1c9e1a |  | checkpoint-status | not-started |  |  | TRUE | TRUE | HDC Site QA | Main Reticulation | Submain Install | LV-1A-027 - C-SSB-1A to UPS | Torque settings | Test No.9 | Pass Once below details are completed
d71e51ed-39d9-5847-bad1-5723f0fb75c8 |  | checkpoint-group | not-started |  |  | FALSE | FALSE | HDC Site QA | Main Reticulation | Submain Install | LV-1A-027 - C-SSB-1A to UPS | Torque settings | Test No.10
cfee8d8e-431c-5935-9000-2b20e92aa0aa |  | checkpoint-status | not-started |  |  | TRUE | TRUE | HDC Site QA | Main Reticulation | Submain Install | LV-1A-027 - C-SSB-1A to UPS | Torque settings | Test No.10 | Pass Once below details are completed
814991b7-6ad8-5b7f-a692-116c9a77eadd |  | checkpoint-group | not-started |  |  | FALSE | FALSE | HDC Site QA | Main Reticulation | Submain Install | LV-1A-027 - C-SSB-1A to UPS | Torque settings | Sign-Off
ea1f1ef8-dbd1-5f95-ab39-92d070e7588a |  | checkpoint-status | not-started |  |  | TRUE | TRUE | HDC Site QA | Main Reticulation | Submain Install | LV-1A-027 - C-SSB-1A to UPS | Torque settings | Sign-Off | Cable Tray works completed to specification/drawings - Area left clean & tidy
48f776be-6fc4-4035-b954-e28cab72a3a8 |  | folder-normal | not-started |  | step | TRUE | FALSE | HDC Site QA | Main Reticulation | Submain Install | LV-1A-029 - C-SSB-1A to MUPS
bb932ae0-8c01-4389-94df-7e9576a62b1e |  | checklist-sectioned | not-started | AE-ITCX-010 - Torque Settings for Bolts (Rev 0 +Names) | checklist | FALSE | FALSE | HDC Site QA | Main Reticulation | Submain Install | LV-1A-029 - C-SSB-1A to MUPS | Torque settings
e9fcef92-c4c5-5d5a-b74e-8ea2c91502e6 |  | checkpoint-group | not-started |  |  | FALSE | FALSE | HDC Site QA | Main Reticulation | Submain Install | LV-1A-029 - C-SSB-1A to MUPS | Torque settings | Reference Tables
382485e7-06de-5a8e-9a6e-1a40dec75c04 |  | checkpoint-status | not-started |  |  | TRUE | TRUE | HDC Site QA | Main Reticulation | Submain Install | LV-1A-029 - C-SSB-1A to MUPS | Torque settings | Reference Tables | Torque Setting Tables - Pass once tables are confirmed/read
94c6aac6-7fc0-58c5-af9a-7880fd7a450a |  | checkpoint-group | not-started |  |  | FALSE | FALSE | HDC Site QA | Main Reticulation | Submain Install | LV-1A-029 - C-SSB-1A to MUPS | Torque settings | Test No.1
4856e3ae-fefa-5d9b-a8f5-d0e93442cfce |  | checkpoint-status | not-started |  |  | TRUE | TRUE | HDC Site QA | Main Reticulation | Submain Install | LV-1A-029 - C-SSB-1A to MUPS | Torque settings | Test No.1 | Pass Once below details are completed
ca63c06d-07e4-5c31-9d2b-10c288ba7403 |  | checkpoint-group | not-started |  |  | FALSE | FALSE | HDC Site QA | Main Reticulation | Submain Install | LV-1A-029 - C-SSB-1A to MUPS | Torque settings | Test No.2
b8c8ac74-14d5-55cd-8fd1-b05e9b9eca7d |  | checkpoint-status | not-started |  |  | TRUE | TRUE | HDC Site QA | Main Reticulation | Submain Install | LV-1A-029 - C-SSB-1A to MUPS | Torque settings | Test No.2 | Pass Once below details are completed
66bfc51c-31e6-5155-a902-99f71bb838e1 |  | checkpoint-group | not-started |  |  | FALSE | FALSE | HDC Site QA | Main Reticulation | Submain Install | LV-1A-029 - C-SSB-1A to MUPS | Torque settings | Test No.3
41d8d559-a80a-54a2-8db8-f001e34fc32e |  | checkpoint-status | not-started |  |  | TRUE | TRUE | HDC Site QA | Main Reticulation | Submain Install | LV-1A-029 - C-SSB-1A to MUPS | Torque settings | Test No.3 | Pass Once below details are completed
715b497f-0931-53ff-97aa-4c28c4880103 |  | checkpoint-group | not-started |  |  | FALSE | FALSE | HDC Site QA | Main Reticulation | Submain Install | LV-1A-029 - C-SSB-1A to MUPS | Torque settings | Test No.4
243f21e1-a5dd-5db4-9af7-79ffacb2800e |  | checkpoint-status | not-started |  |  | TRUE | TRUE | HDC Site QA | Main Reticulation | Submain Install | LV-1A-029 - C-SSB-1A to MUPS | Torque settings | Test No.4 | Pass Once below details are completed
7a80f497-e4ef-593f-b5b3-20e7ec273aa5 |  | checkpoint-group | not-started |  |  | FALSE | FALSE | HDC Site QA | Main Reticulation | Submain Install | LV-1A-029 - C-SSB-1A to MUPS | Torque settings | Test No.5
5ec5cfae-75d6-553b-8f40-0dbf973e9bd2 |  | checkpoint-status | not-started |  |  | TRUE | TRUE | HDC Site QA | Main Reticulation | Submain Install | LV-1A-029 - C-SSB-1A to MUPS | Torque settings | Test No.5 | Pass Once below details are completed
b3fbd3cb-96ca-569f-9ecc-5b1b86549186 |  | checkpoint-group | not-started |  |  | FALSE | FALSE | HDC Site QA | Main Reticulation | Submain Install | LV-1A-029 - C-SSB-1A to MUPS | Torque settings | Test No.6
3a419a96-a567-57a9-be84-c3149856475a |  | checkpoint-status | not-started |  |  | TRUE | TRUE | HDC Site QA | Main Reticulation | Submain Install | LV-1A-029 - C-SSB-1A to MUPS | Torque settings | Test No.6 | Pass Once below details are completed
3b4effc5-f314-5ea2-9dcd-2971bfe5897c |  | checkpoint-group | not-started |  |  | FALSE | FALSE | HDC Site QA | Main Reticulation | Submain Install | LV-1A-029 - C-SSB-1A to MUPS | Torque settings | Test No.7
802a0ce6-22fc-5539-87a5-72c676063e0c |  | checkpoint-status | not-started |  |  | TRUE | TRUE | HDC Site QA | Main Reticulation | Submain Install | LV-1A-029 - C-SSB-1A to MUPS | Torque settings | Test No.7 | Pass Once below details are completed
132ae30c-bedb-5d51-9827-44d83e7a577b |  | checkpoint-group | not-started |  |  | FALSE | FALSE | HDC Site QA | Main Reticulation | Submain Install | LV-1A-029 - C-SSB-1A to MUPS | Torque settings | Test No.8
58eba078-2493-52f1-bea2-2f70498695ad |  | checkpoint-status | not-started |  |  | TRUE | TRUE | HDC Site QA | Main Reticulation | Submain Install | LV-1A-029 - C-SSB-1A to MUPS | Torque settings | Test No.8 | Pass Once below details are completed
1c315201-5bcb-56b9-adf7-ecf9084bb3f6 |  | checkpoint-group | not-started |  |  | FALSE | FALSE | HDC Site QA | Main Reticulation | Submain Install | LV-1A-029 - C-SSB-1A to MUPS | Torque settings | Test No.9
02688387-7add-5e89-a1b4-38315bf330d6 |  | checkpoint-status | not-started |  |  | TRUE | TRUE | HDC Site QA | Main Reticulation | Submain Install | LV-1A-029 - C-SSB-1A to MUPS | Torque settings | Test No.9 | Pass Once below details are completed
cde0db9b-b8d5-5440-897f-edc835f5ad8a |  | checkpoint-group | not-started |  |  | FALSE | FALSE | HDC Site QA | Main Reticulation | Submain Install | LV-1A-029 - C-SSB-1A to MUPS | Torque settings | Test No.10
2a9fd777-2ffe-5edd-861c-b9a2dfa8faa5 |  | checkpoint-status | not-started |  |  | TRUE | TRUE | HDC Site QA | Main Reticulation | Submain Install | LV-1A-029 - C-SSB-1A to MUPS | Torque settings | Test No.10 | Pass Once below details are completed
8da03f62-ee63-54c3-a641-32a4f5594a10 |  | checkpoint-group | not-started |  |  | FALSE | FALSE | HDC Site QA | Main Reticulation | Submain Install | LV-1A-029 - C-SSB-1A to MUPS | Torque settings | Sign-Off
9a272b46-45d8-51f0-b97e-fd18bf8f9f04 |  | checkpoint-status | not-started |  |  | TRUE | TRUE | HDC Site QA | Main Reticulation | Submain Install | LV-1A-029 - C-SSB-1A to MUPS | Torque settings | Sign-Off | Cable Tray works completed to specification/drawings - Area left clean & tidy
d8abed58-0bbc-4500-96d8-be69a0e0dae4 |  | folder-normal | not-started |  | step | TRUE | FALSE | HDC Site QA | Main Reticulation | Submain Install | LV-1A-031 - C-TOB-1A-01 to PDU-1A-1
bd524b84-8679-4345-ac77-dec1852bfdf2 |  | checklist-sectioned | not-started | AE-ITCX-010 - Torque Settings for Bolts (Rev 0 +Names) | checklist | FALSE | FALSE | HDC Site QA | Main Reticulation | Submain Install | LV-1A-031 - C-TOB-1A-01 to PDU-1A-1 | Torque settings
7eab0d40-87e9-5c24-8142-8888c5ac2f1e |  | checkpoint-group | not-started |  |  | FALSE | FALSE | HDC Site QA | Main Reticulation | Submain Install | LV-1A-031 - C-TOB-1A-01 to PDU-1A-1 | Torque settings | Reference Tables
6c75b461-869e-5847-87ea-aa908ebcb909 |  | checkpoint-status | not-started |  |  | TRUE | TRUE | HDC Site QA | Main Reticulation | Submain Install | LV-1A-031 - C-TOB-1A-01 to PDU-1A-1 | Torque settings | Reference Tables | Torque Setting Tables - Pass once tables are confirmed/read
36850e46-aa66-5a40-a70a-91486a18a115 |  | checkpoint-group | not-started |  |  | FALSE | FALSE | HDC Site QA | Main Reticulation | Submain Install | LV-1A-031 - C-TOB-1A-01 to PDU-1A-1 | Torque settings | Test No.1
4588b8e7-c7d0-5ed4-a264-64f70ecb755b |  | checkpoint-status | not-started |  |  | TRUE | TRUE | HDC Site QA | Main Reticulation | Submain Install | LV-1A-031 - C-TOB-1A-01 to PDU-1A-1 | Torque settings | Test No.1 | Pass Once below details are completed
402ebdd2-fa86-5fde-9fc2-35fcf621248a |  | checkpoint-group | not-started |  |  | FALSE | FALSE | HDC Site QA | Main Reticulation | Submain Install | LV-1A-031 - C-TOB-1A-01 to PDU-1A-1 | Torque settings | Test No.2
80ee4199-bafd-5f8f-bd53-a0fcfd220bd5 |  | checkpoint-status | not-started |  |  | TRUE | TRUE | HDC Site QA | Main Reticulation | Submain Install | LV-1A-031 - C-TOB-1A-01 to PDU-1A-1 | Torque settings | Test No.2 | Pass Once below details are completed
448b3af6-b0b0-5ddb-8706-3e1e91e20752 |  | checkpoint-group | not-started |  |  | FALSE | FALSE | HDC Site QA | Main Reticulation | Submain Install | LV-1A-031 - C-TOB-1A-01 to PDU-1A-1 | Torque settings | Test No.3
184dbc8a-684f-519b-99a8-a16fca68d59c |  | checkpoint-status | not-started |  |  | TRUE | TRUE | HDC Site QA | Main Reticulation | Submain Install | LV-1A-031 - C-TOB-1A-01 to PDU-1A-1 | Torque settings | Test No.3 | Pass Once below details are completed
cfcc6704-f0b2-574c-81e5-fabf35f86d5a |  | checkpoint-group | not-started |  |  | FALSE | FALSE | HDC Site QA | Main Reticulation | Submain Install | LV-1A-031 - C-TOB-1A-01 to PDU-1A-1 | Torque settings | Test No.4
c79bbb2e-32d4-5621-8db9-3b055cb6c7a2 |  | checkpoint-status | not-started |  |  | TRUE | TRUE | HDC Site QA | Main Reticulation | Submain Install | LV-1A-031 - C-TOB-1A-01 to PDU-1A-1 | Torque settings | Test No.4 | Pass Once below details are completed
86d74d00-25c4-52a0-83b9-394c7bf67946 |  | checkpoint-group | not-started |  |  | FALSE | FALSE | HDC Site QA | Main Reticulation | Submain Install | LV-1A-031 - C-TOB-1A-01 to PDU-1A-1 | Torque settings | Test No.5
35561b69-3ca5-5d47-954a-2404c7487386 |  | checkpoint-status | not-started |  |  | TRUE | TRUE | HDC Site QA | Main Reticulation | Submain Install | LV-1A-031 - C-TOB-1A-01 to PDU-1A-1 | Torque settings | Test No.5 | Pass Once below details are completed
f2c700b5-5478-5c02-814e-f81340baa807 |  | checkpoint-group | not-started |  |  | FALSE | FALSE | HDC Site QA | Main Reticulation | Submain Install | LV-1A-031 - C-TOB-1A-01 to PDU-1A-1 | Torque settings | Test No.6
c023581d-94d6-5001-aca1-9186697723a5 |  | checkpoint-status | not-started |  |  | TRUE | TRUE | HDC Site QA | Main Reticulation | Submain Install | LV-1A-031 - C-TOB-1A-01 to PDU-1A-1 | Torque settings | Test No.6 | Pass Once below details are completed
24eff4ad-6909-503b-aee7-c5fbd5c4b115 |  | checkpoint-group | not-started |  |  | FALSE | FALSE | HDC Site QA | Main Reticulation | Submain Install | LV-1A-031 - C-TOB-1A-01 to PDU-1A-1 | Torque settings | Test No.7
81d1dd61-ba33-5f60-93cf-fead2f406e82 |  | checkpoint-status | not-started |  |  | TRUE | TRUE | HDC Site QA | Main Reticulation | Submain Install | LV-1A-031 - C-TOB-1A-01 to PDU-1A-1 | Torque settings | Test No.7 | Pass Once below details are completed
97c54b0a-2bfe-559e-bb07-4b52d8b953a7 |  | checkpoint-group | not-started |  |  | FALSE | FALSE | HDC Site QA | Main Reticulation | Submain Install | LV-1A-031 - C-TOB-1A-01 to PDU-1A-1 | Torque settings | Test No.8
21a4ea3f-1013-5c04-831c-211a881f9724 |  | checkpoint-status | not-started |  |  | TRUE | TRUE | HDC Site QA | Main Reticulation | Submain Install | LV-1A-031 - C-TOB-1A-01 to PDU-1A-1 | Torque settings | Test No.8 | Pass Once below details are completed
9fbe1b7c-f345-5d55-ab47-cee24c20f124 |  | checkpoint-group | not-started |  |  | FALSE | FALSE | HDC Site QA | Main Reticulation | Submain Install | LV-1A-031 - C-TOB-1A-01 to PDU-1A-1 | Torque settings | Test No.9
ed8886b4-a924-5bae-a4f0-ffa86444fb5d |  | checkpoint-status | not-started |  |  | TRUE | TRUE | HDC Site QA | Main Reticulation | Submain Install | LV-1A-031 - C-TOB-1A-01 to PDU-1A-1 | Torque settings | Test No.9 | Pass Once below details are completed
ceddf4d8-86e6-5f3d-b0f2-e68272765b33 |  | checkpoint-group | not-started |  |  | FALSE | FALSE | HDC Site QA | Main Reticulation | Submain Install | LV-1A-031 - C-TOB-1A-01 to PDU-1A-1 | Torque settings | Test No.10
60a28210-637d-59f4-ae6e-c11051e1743f |  | checkpoint-status | not-started |  |  | TRUE | TRUE | HDC Site QA | Main Reticulation | Submain Install | LV-1A-031 - C-TOB-1A-01 to PDU-1A-1 | Torque settings | Test No.10 | Pass Once below details are completed
b9095d38-a1e4-5913-8459-74efe3222b26 |  | checkpoint-group | not-started |  |  | FALSE | FALSE | HDC Site QA | Main Reticulation | Submain Install | LV-1A-031 - C-TOB-1A-01 to PDU-1A-1 | Torque settings | Sign-Off
425592d9-628f-550a-8fd8-531eb8effde9 |  | checkpoint-status | not-started |  |  | TRUE | TRUE | HDC Site QA | Main Reticulation | Submain Install | LV-1A-031 - C-TOB-1A-01 to PDU-1A-1 | Torque settings | Sign-Off | Cable Tray works completed to specification/drawings - Area left clean & tidy
5d8dbe37-c161-4e3e-bdc3-57fc2f5e9edc |  | folder-normal | not-started |  | step | TRUE | FALSE | HDC Site QA | Main Reticulation | Submain Install | LV-1A-033 - C-TOB-1A-02 to PDU-1A-2
00dd27c6-82cb-4dfc-a564-7e8078c8ada0 |  | checklist-sectioned | not-started | AE-ITCX-010 - Torque Settings for Bolts (Rev 0 +Names) | checklist | FALSE | FALSE | HDC Site QA | Main Reticulation | Submain Install | LV-1A-033 - C-TOB-1A-02 to PDU-1A-2 | Torque settings
f2e15bb6-ee6d-5fe9-93a5-329100827b53 |  | checkpoint-group | not-started |  |  | FALSE | FALSE | HDC Site QA | Main Reticulation | Submain Install | LV-1A-033 - C-TOB-1A-02 to PDU-1A-2 | Torque settings | Reference Tables
5bd4119a-e5ba-5169-9e68-c052b534f31f |  | checkpoint-status | not-started |  |  | TRUE | TRUE | HDC Site QA | Main Reticulation | Submain Install | LV-1A-033 - C-TOB-1A-02 to PDU-1A-2 | Torque settings | Reference Tables | Torque Setting Tables - Pass once tables are confirmed/read
0cf39a0d-df18-514b-a419-4d5861587438 |  | checkpoint-group | not-started |  |  | FALSE | FALSE | HDC Site QA | Main Reticulation | Submain Install | LV-1A-033 - C-TOB-1A-02 to PDU-1A-2 | Torque settings | Test No.1
0bb9c87c-8c4a-54f6-b7eb-57fd964f9da7 |  | checkpoint-status | not-started |  |  | TRUE | TRUE | HDC Site QA | Main Reticulation | Submain Install | LV-1A-033 - C-TOB-1A-02 to PDU-1A-2 | Torque settings | Test No.1 | Pass Once below details are completed
3e8453d1-a16a-51fa-a57c-6f05d821678d |  | checkpoint-group | not-started |  |  | FALSE | FALSE | HDC Site QA | Main Reticulation | Submain Install | LV-1A-033 - C-TOB-1A-02 to PDU-1A-2 | Torque settings | Test No.2
68fde793-ec26-5ab1-a279-2c231a9503d3 |  | checkpoint-status | not-started |  |  | TRUE | TRUE | HDC Site QA | Main Reticulation | Submain Install | LV-1A-033 - C-TOB-1A-02 to PDU-1A-2 | Torque settings | Test No.2 | Pass Once below details are completed
e3459a90-ddb1-503d-838d-e17a4011a7ff |  | checkpoint-group | not-started |  |  | FALSE | FALSE | HDC Site QA | Main Reticulation | Submain Install | LV-1A-033 - C-TOB-1A-02 to PDU-1A-2 | Torque settings | Test No.3
0f5c1e29-c342-57a5-b0ab-dee8f5372a4f |  | checkpoint-status | not-started |  |  | TRUE | TRUE | HDC Site QA | Main Reticulation | Submain Install | LV-1A-033 - C-TOB-1A-02 to PDU-1A-2 | Torque settings | Test No.3 | Pass Once below details are completed
4ab0363b-1bb5-5201-b217-2c73383cef50 |  | checkpoint-group | not-started |  |  | FALSE | FALSE | HDC Site QA | Main Reticulation | Submain Install | LV-1A-033 - C-TOB-1A-02 to PDU-1A-2 | Torque settings | Test No.4
57c567df-3c9c-5e56-a008-6a054cefc235 |  | checkpoint-status | not-started |  |  | TRUE | TRUE | HDC Site QA | Main Reticulation | Submain Install | LV-1A-033 - C-TOB-1A-02 to PDU-1A-2 | Torque settings | Test No.4 | Pass Once below details are completed
9532a943-b889-5468-9da1-93ae0854b6c2 |  | checkpoint-group | not-started |  |  | FALSE | FALSE | HDC Site QA | Main Reticulation | Submain Install | LV-1A-033 - C-TOB-1A-02 to PDU-1A-2 | Torque settings | Test No.5
89b42c20-ffef-5d1c-9b9b-eaae63dbb492 |  | checkpoint-status | not-started |  |  | TRUE | TRUE | HDC Site QA | Main Reticulation | Submain Install | LV-1A-033 - C-TOB-1A-02 to PDU-1A-2 | Torque settings | Test No.5 | Pass Once below details are completed
260a5932-00cd-5164-b382-8c26e8987278 |  | checkpoint-group | not-started |  |  | FALSE | FALSE | HDC Site QA | Main Reticulation | Submain Install | LV-1A-033 - C-TOB-1A-02 to PDU-1A-2 | Torque settings | Test No.6
b4c07d3f-f30c-5410-806a-4b58b29f83b6 |  | checkpoint-status | not-started |  |  | TRUE | TRUE | HDC Site QA | Main Reticulation | Submain Install | LV-1A-033 - C-TOB-1A-02 to PDU-1A-2 | Torque settings | Test No.6 | Pass Once below details are completed
5469ebf3-4350-5ceb-9923-3b954a52a178 |  | checkpoint-group | not-started |  |  | FALSE | FALSE | HDC Site QA | Main Reticulation | Submain Install | LV-1A-033 - C-TOB-1A-02 to PDU-1A-2 | Torque settings | Test No.7
ae3280cb-5ef1-5bee-a7da-be4bfc267785 |  | checkpoint-status | not-started |  |  | TRUE | TRUE | HDC Site QA | Main Reticulation | Submain Install | LV-1A-033 - C-TOB-1A-02 to PDU-1A-2 | Torque settings | Test No.7 | Pass Once below details are completed
57a8bbdc-f160-52c0-85ba-71e0fc283376 |  | checkpoint-group | not-started |  |  | FALSE | FALSE | HDC Site QA | Main Reticulation | Submain Install | LV-1A-033 - C-TOB-1A-02 to PDU-1A-2 | Torque settings | Test No.8
9bc582fd-a589-55ad-a6b5-cd8bad4d53c9 |  | checkpoint-status | not-started |  |  | TRUE | TRUE | HDC Site QA | Main Reticulation | Submain Install | LV-1A-033 - C-TOB-1A-02 to PDU-1A-2 | Torque settings | Test No.8 | Pass Once below details are completed
fcc00be1-7aba-5d96-a02e-faeb810659c3 |  | checkpoint-group | not-started |  |  | FALSE | FALSE | HDC Site QA | Main Reticulation | Submain Install | LV-1A-033 - C-TOB-1A-02 to PDU-1A-2 | Torque settings | Test No.9
6c991003-6388-5554-b6e4-f0e44b6a3bee |  | checkpoint-status | not-started |  |  | TRUE | TRUE | HDC Site QA | Main Reticulation | Submain Install | LV-1A-033 - C-TOB-1A-02 to PDU-1A-2 | Torque settings | Test No.9 | Pass Once below details are completed
8e63a6a0-cc34-5563-82b5-e7b33fabad9d |  | checkpoint-group | not-started |  |  | FALSE | FALSE | HDC Site QA | Main Reticulation | Submain Install | LV-1A-033 - C-TOB-1A-02 to PDU-1A-2 | Torque settings | Test No.10
f830c35f-ad86-5ad2-b3c7-b539bcfba4f8 |  | checkpoint-status | not-started |  |  | TRUE | TRUE | HDC Site QA | Main Reticulation | Submain Install | LV-1A-033 - C-TOB-1A-02 to PDU-1A-2 | Torque settings | Test No.10 | Pass Once below details are completed
af5d7e5a-727d-532e-8a81-9637803c8ec7 |  | checkpoint-group | not-started |  |  | FALSE | FALSE | HDC Site QA | Main Reticulation | Submain Install | LV-1A-033 - C-TOB-1A-02 to PDU-1A-2 | Torque settings | Sign-Off
9a20ba52-cd73-520f-850b-ce09355003ee |  | checkpoint-status | not-started |  |  | TRUE | TRUE | HDC Site QA | Main Reticulation | Submain Install | LV-1A-033 - C-TOB-1A-02 to PDU-1A-2 | Torque settings | Sign-Off | Cable Tray works completed to specification/drawings - Area left clean & tidy
8a3dda8a-0d63-427c-8677-e177172b58b0 |  | folder-normal | not-started |  | step | TRUE | FALSE | HDC Site QA | Main Reticulation | Submain Install | LV-1A-035 - C-TOB-1A-03 to PDU-1A-3
b072798b-40b5-4a4e-b661-864e7a2f21a2 |  | checklist-sectioned | not-started | AE-ITCX-010 - Torque Settings for Bolts (Rev 0 +Names) | checklist | FALSE | FALSE | HDC Site QA | Main Reticulation | Submain Install | LV-1A-035 - C-TOB-1A-03 to PDU-1A-3 | Torque settings
5750400f-00d8-5a34-8171-e653af11a9b1 |  | checkpoint-group | not-started |  |  | FALSE | FALSE | HDC Site QA | Main Reticulation | Submain Install | LV-1A-035 - C-TOB-1A-03 to PDU-1A-3 | Torque settings | Reference Tables
f6c81fbb-668f-589d-9f13-d9bb0a6dac7d |  | checkpoint-status | not-started |  |  | TRUE | TRUE | HDC Site QA | Main Reticulation | Submain Install | LV-1A-035 - C-TOB-1A-03 to PDU-1A-3 | Torque settings | Reference Tables | Torque Setting Tables - Pass once tables are confirmed/read
a8de92d0-477d-544f-863c-4d4a1ee834a6 |  | checkpoint-group | not-started |  |  | FALSE | FALSE | HDC Site QA | Main Reticulation | Submain Install | LV-1A-035 - C-TOB-1A-03 to PDU-1A-3 | Torque settings | Test No.1
50064e12-2cf6-546e-a1e8-adf39a4f1a35 |  | checkpoint-status | not-started |  |  | TRUE | TRUE | HDC Site QA | Main Reticulation | Submain Install | LV-1A-035 - C-TOB-1A-03 to PDU-1A-3 | Torque settings | Test No.1 | Pass Once below details are completed
61507b67-fbda-55bc-a2d7-c73e3ea71ca4 |  | checkpoint-group | not-started |  |  | FALSE | FALSE | HDC Site QA | Main Reticulation | Submain Install | LV-1A-035 - C-TOB-1A-03 to PDU-1A-3 | Torque settings | Test No.2
238cc797-58e8-535f-8ad4-be821bfba3a8 |  | checkpoint-status | not-started |  |  | TRUE | TRUE | HDC Site QA | Main Reticulation | Submain Install | LV-1A-035 - C-TOB-1A-03 to PDU-1A-3 | Torque settings | Test No.2 | Pass Once below details are completed
097d8677-4457-5e8a-b519-f5b36f9c07e9 |  | checkpoint-group | not-started |  |  | FALSE | FALSE | HDC Site QA | Main Reticulation | Submain Install | LV-1A-035 - C-TOB-1A-03 to PDU-1A-3 | Torque settings | Test No.3
571908be-13e0-5617-a783-a70dac8f9eda |  | checkpoint-status | not-started |  |  | TRUE | TRUE | HDC Site QA | Main Reticulation | Submain Install | LV-1A-035 - C-TOB-1A-03 to PDU-1A-3 | Torque settings | Test No.3 | Pass Once below details are completed
bf871a5f-18a5-517e-8f42-a6749a9b245e |  | checkpoint-group | not-started |  |  | FALSE | FALSE | HDC Site QA | Main Reticulation | Submain Install | LV-1A-035 - C-TOB-1A-03 to PDU-1A-3 | Torque settings | Test No.4
36319f9d-3770-5d2d-8184-2f53645a9f13 |  | checkpoint-status | not-started |  |  | TRUE | TRUE | HDC Site QA | Main Reticulation | Submain Install | LV-1A-035 - C-TOB-1A-03 to PDU-1A-3 | Torque settings | Test No.4 | Pass Once below details are completed
80c33c6f-439e-5a0d-a858-ba53565632a3 |  | checkpoint-group | not-started |  |  | FALSE | FALSE | HDC Site QA | Main Reticulation | Submain Install | LV-1A-035 - C-TOB-1A-03 to PDU-1A-3 | Torque settings | Test No.5
6dde20c3-1a96-55bd-a8be-5e236b9c37c9 |  | checkpoint-status | not-started |  |  | TRUE | TRUE | HDC Site QA | Main Reticulation | Submain Install | LV-1A-035 - C-TOB-1A-03 to PDU-1A-3 | Torque settings | Test No.5 | Pass Once below details are completed
8ddf6ca0-d89d-5c14-b500-c545a1677095 |  | checkpoint-group | not-started |  |  | FALSE | FALSE | HDC Site QA | Main Reticulation | Submain Install | LV-1A-035 - C-TOB-1A-03 to PDU-1A-3 | Torque settings | Test No.6
65711f6c-00c4-58d9-b4d1-e64ee6a81635 |  | checkpoint-status | not-started |  |  | TRUE | TRUE | HDC Site QA | Main Reticulation | Submain Install | LV-1A-035 - C-TOB-1A-03 to PDU-1A-3 | Torque settings | Test No.6 | Pass Once below details are completed
b7028044-5037-5dc3-ae3f-e49e2950f429 |  | checkpoint-group | not-started |  |  | FALSE | FALSE | HDC Site QA | Main Reticulation | Submain Install | LV-1A-035 - C-TOB-1A-03 to PDU-1A-3 | Torque settings | Test No.7
19febc17-a5ad-5721-99bc-6230ba38c3fe |  | checkpoint-status | not-started |  |  | TRUE | TRUE | HDC Site QA | Main Reticulation | Submain Install | LV-1A-035 - C-TOB-1A-03 to PDU-1A-3 | Torque settings | Test No.7 | Pass Once below details are completed
bb0f3332-97ab-5930-9588-f48515ca6c1f |  | checkpoint-group | not-started |  |  | FALSE | FALSE | HDC Site QA | Main Reticulation | Submain Install | LV-1A-035 - C-TOB-1A-03 to PDU-1A-3 | Torque settings | Test No.8
906b228d-c6ed-5230-a574-d6aaab386beb |  | checkpoint-status | not-started |  |  | TRUE | TRUE | HDC Site QA | Main Reticulation | Submain Install | LV-1A-035 - C-TOB-1A-03 to PDU-1A-3 | Torque settings | Test No.8 | Pass Once below details are completed
37839f8d-bc7f-513d-a1c2-78a429f34f74 |  | checkpoint-group | not-started |  |  | FALSE | FALSE | HDC Site QA | Main Reticulation | Submain Install | LV-1A-035 - C-TOB-1A-03 to PDU-1A-3 | Torque settings | Test No.9
a8618d9b-bd69-5a28-a1ea-7b6cb02b012e |  | checkpoint-status | not-started |  |  | TRUE | TRUE | HDC Site QA | Main Reticulation | Submain Install | LV-1A-035 - C-TOB-1A-03 to PDU-1A-3 | Torque settings | Test No.9 | Pass Once below details are completed
c68d16b7-2ed0-5edb-937d-9707896137c5 |  | checkpoint-group | not-started |  |  | FALSE | FALSE | HDC Site QA | Main Reticulation | Submain Install | LV-1A-035 - C-TOB-1A-03 to PDU-1A-3 | Torque settings | Test No.10
932a95bc-5296-5189-8045-ebb6f90831ea |  | checkpoint-status | not-started |  |  | TRUE | TRUE | HDC Site QA | Main Reticulation | Submain Install | LV-1A-035 - C-TOB-1A-03 to PDU-1A-3 | Torque settings | Test No.10 | Pass Once below details are completed
15930b6e-d8e3-58c0-9f19-3c918178cd9c |  | checkpoint-group | not-started |  |  | FALSE | FALSE | HDC Site QA | Main Reticulation | Submain Install | LV-1A-035 - C-TOB-1A-03 to PDU-1A-3 | Torque settings | Sign-Off
e18f92f3-c4f1-5678-ae8b-01e7550aa121 |  | checkpoint-status | not-started |  |  | TRUE | TRUE | HDC Site QA | Main Reticulation | Submain Install | LV-1A-035 - C-TOB-1A-03 to PDU-1A-3 | Torque settings | Sign-Off | Cable Tray works completed to specification/drawings - Area left clean & tidy
ac4c8e61-cebd-417c-bfd0-2a709504c22c |  | folder-normal | not-started |  | step | TRUE | FALSE | HDC Site QA | Main Reticulation | Submain Install | LV-1A-037 - C-TOB-1A-04 to PDU-1A-4
28e87316-b6b1-4cae-9588-d2c832cf0a2f |  | checklist-sectioned | not-started | AE-ITCX-010 - Torque Settings for Bolts (Rev 0 +Names) | checklist | FALSE | FALSE | HDC Site QA | Main Reticulation | Submain Install | LV-1A-037 - C-TOB-1A-04 to PDU-1A-4 | Torque settings
16e9d77d-2712-5682-ac4c-37d91de00031 |  | checkpoint-group | not-started |  |  | FALSE | FALSE | HDC Site QA | Main Reticulation | Submain Install | LV-1A-037 - C-TOB-1A-04 to PDU-1A-4 | Torque settings | Reference Tables
90d95785-dd8c-5d79-aedb-59c5e9938dae |  | checkpoint-status | not-started |  |  | TRUE | TRUE | HDC Site QA | Main Reticulation | Submain Install | LV-1A-037 - C-TOB-1A-04 to PDU-1A-4 | Torque settings | Reference Tables | Torque Setting Tables - Pass once tables are confirmed/read
d2596652-b0bb-5e0b-8ce8-92d30766cdfa |  | checkpoint-group | not-started |  |  | FALSE | FALSE | HDC Site QA | Main Reticulation | Submain Install | LV-1A-037 - C-TOB-1A-04 to PDU-1A-4 | Torque settings | Test No.1
05bd0fba-13b6-54a1-b29a-c7bbbc45c800 |  | checkpoint-status | not-started |  |  | TRUE | TRUE | HDC Site QA | Main Reticulation | Submain Install | LV-1A-037 - C-TOB-1A-04 to PDU-1A-4 | Torque settings | Test No.1 | Pass Once below details are completed
6a41df65-723d-5fce-b845-0ba4780eafaa |  | checkpoint-group | not-started |  |  | FALSE | FALSE | HDC Site QA | Main Reticulation | Submain Install | LV-1A-037 - C-TOB-1A-04 to PDU-1A-4 | Torque settings | Test No.2
60217cb9-f15e-513f-b871-fbd84e0e3ca8 |  | checkpoint-status | not-started |  |  | TRUE | TRUE | HDC Site QA | Main Reticulation | Submain Install | LV-1A-037 - C-TOB-1A-04 to PDU-1A-4 | Torque settings | Test No.2 | Pass Once below details are completed
6095bf70-9d4e-51c0-b264-d9f3bf3c96c7 |  | checkpoint-group | not-started |  |  | FALSE | FALSE | HDC Site QA | Main Reticulation | Submain Install | LV-1A-037 - C-TOB-1A-04 to PDU-1A-4 | Torque settings | Test No.3
4975bbe6-5b5e-5009-b9c1-52d1befe5e65 |  | checkpoint-status | not-started |  |  | TRUE | TRUE | HDC Site QA | Main Reticulation | Submain Install | LV-1A-037 - C-TOB-1A-04 to PDU-1A-4 | Torque settings | Test No.3 | Pass Once below details are completed
da0ed2a7-34f6-5c79-829c-85540d501c6d |  | checkpoint-group | not-started |  |  | FALSE | FALSE | HDC Site QA | Main Reticulation | Submain Install | LV-1A-037 - C-TOB-1A-04 to PDU-1A-4 | Torque settings | Test No.4
c88a4467-eefb-5ac2-9537-73867fb94cc0 |  | checkpoint-status | not-started |  |  | TRUE | TRUE | HDC Site QA | Main Reticulation | Submain Install | LV-1A-037 - C-TOB-1A-04 to PDU-1A-4 | Torque settings | Test No.4 | Pass Once below details are completed
00e66e3f-e7dd-5fe9-ad90-e686d83f1552 |  | checkpoint-group | not-started |  |  | FALSE | FALSE | HDC Site QA | Main Reticulation | Submain Install | LV-1A-037 - C-TOB-1A-04 to PDU-1A-4 | Torque settings | Test No.5
4043cec3-cf9e-5c56-8457-a3ebd54bb132 |  | checkpoint-status | not-started |  |  | TRUE | TRUE | HDC Site QA | Main Reticulation | Submain Install | LV-1A-037 - C-TOB-1A-04 to PDU-1A-4 | Torque settings | Test No.5 | Pass Once below details are completed
c4a8313c-3306-51f4-bb72-a772cdf7e336 |  | checkpoint-group | not-started |  |  | FALSE | FALSE | HDC Site QA | Main Reticulation | Submain Install | LV-1A-037 - C-TOB-1A-04 to PDU-1A-4 | Torque settings | Test No.6
2dea2068-d8f7-5325-ba16-e33c562ef35f |  | checkpoint-status | not-started |  |  | TRUE | TRUE | HDC Site QA | Main Reticulation | Submain Install | LV-1A-037 - C-TOB-1A-04 to PDU-1A-4 | Torque settings | Test No.6 | Pass Once below details are completed
60c0e346-5cff-5596-a2d2-00fc7e36d04f |  | checkpoint-group | not-started |  |  | FALSE | FALSE | HDC Site QA | Main Reticulation | Submain Install | LV-1A-037 - C-TOB-1A-04 to PDU-1A-4 | Torque settings | Test No.7
d438ebea-9dd8-5a13-80d5-4e8ed84ee9ba |  | checkpoint-status | not-started |  |  | TRUE | TRUE | HDC Site QA | Main Reticulation | Submain Install | LV-1A-037 - C-TOB-1A-04 to PDU-1A-4 | Torque settings | Test No.7 | Pass Once below details are completed
372cfb69-2d26-58a4-9fc1-01abcdcec8b2 |  | checkpoint-group | not-started |  |  | FALSE | FALSE | HDC Site QA | Main Reticulation | Submain Install | LV-1A-037 - C-TOB-1A-04 to PDU-1A-4 | Torque settings | Test No.8
2a744403-f43e-5426-8f10-426a254a3b15 |  | checkpoint-status | not-started |  |  | TRUE | TRUE | HDC Site QA | Main Reticulation | Submain Install | LV-1A-037 - C-TOB-1A-04 to PDU-1A-4 | Torque settings | Test No.8 | Pass Once below details are completed
50e27ebd-8987-5d6d-855b-8c63928289f5 |  | checkpoint-group | not-started |  |  | FALSE | FALSE | HDC Site QA | Main Reticulation | Submain Install | LV-1A-037 - C-TOB-1A-04 to PDU-1A-4 | Torque settings | Test No.9
3ebf7f37-40cf-5a3e-b933-5fe4b383bd4a |  | checkpoint-status | not-started |  |  | TRUE | TRUE | HDC Site QA | Main Reticulation | Submain Install | LV-1A-037 - C-TOB-1A-04 to PDU-1A-4 | Torque settings | Test No.9 | Pass Once below details are completed
4cbee161-3f69-5519-b44b-7067b516047b |  | checkpoint-group | not-started |  |  | FALSE | FALSE | HDC Site QA | Main Reticulation | Submain Install | LV-1A-037 - C-TOB-1A-04 to PDU-1A-4 | Torque settings | Test No.10
db83bdec-c6f6-5f4b-8b62-f2488bc80133 |  | checkpoint-status | not-started |  |  | TRUE | TRUE | HDC Site QA | Main Reticulation | Submain Install | LV-1A-037 - C-TOB-1A-04 to PDU-1A-4 | Torque settings | Test No.10 | Pass Once below details are completed
f75f1990-42d9-593a-955c-6f6227286e24 |  | checkpoint-group | not-started |  |  | FALSE | FALSE | HDC Site QA | Main Reticulation | Submain Install | LV-1A-037 - C-TOB-1A-04 to PDU-1A-4 | Torque settings | Sign-Off
768e2a21-f505-5079-bd81-09572686de18 |  | checkpoint-status | not-started |  |  | TRUE | TRUE | HDC Site QA | Main Reticulation | Submain Install | LV-1A-037 - C-TOB-1A-04 to PDU-1A-4 | Torque settings | Sign-Off | Cable Tray works completed to specification/drawings - Area left clean & tidy
f480e503-710b-4812-b479-9244a97ee572 |  | folder-normal | not-started |  | step | TRUE | FALSE | HDC Site QA | Main Reticulation | Submain Install | LV-1A-039 - C-TOB-1A-05 to PDU-1A-5
1a499ff4-db1a-4c01-9c55-b58a5ae08534 |  | checklist-sectioned | not-started | AE-ITCX-010 - Torque Settings for Bolts (Rev 0 +Names) | checklist | FALSE | FALSE | HDC Site QA | Main Reticulation | Submain Install | LV-1A-039 - C-TOB-1A-05 to PDU-1A-5 | Torque settings
8dbdbf19-50b2-54f7-b08c-9e84db21d6d8 |  | checkpoint-group | not-started |  |  | FALSE | FALSE | HDC Site QA | Main Reticulation | Submain Install | LV-1A-039 - C-TOB-1A-05 to PDU-1A-5 | Torque settings | Reference Tables
38880831-4b3f-5c2f-b16f-44702109fd6c |  | checkpoint-status | not-started |  |  | TRUE | TRUE | HDC Site QA | Main Reticulation | Submain Install | LV-1A-039 - C-TOB-1A-05 to PDU-1A-5 | Torque settings | Reference Tables | Torque Setting Tables - Pass once tables are confirmed/read
f4fd8a0f-8501-5f5e-a8ba-0e828f23196c |  | checkpoint-group | not-started |  |  | FALSE | FALSE | HDC Site QA | Main Reticulation | Submain Install | LV-1A-039 - C-TOB-1A-05 to PDU-1A-5 | Torque settings | Test No.1
ef841271-6a7d-50b1-aad2-f3df9c37dc8a |  | checkpoint-status | not-started |  |  | TRUE | TRUE | HDC Site QA | Main Reticulation | Submain Install | LV-1A-039 - C-TOB-1A-05 to PDU-1A-5 | Torque settings | Test No.1 | Pass Once below details are completed
a4762e08-d364-50a6-95d1-b3b77c578bd7 |  | checkpoint-group | not-started |  |  | FALSE | FALSE | HDC Site QA | Main Reticulation | Submain Install | LV-1A-039 - C-TOB-1A-05 to PDU-1A-5 | Torque settings | Test No.2
2b4f5460-1f11-5039-be8b-46aa93e1b574 |  | checkpoint-status | not-started |  |  | TRUE | TRUE | HDC Site QA | Main Reticulation | Submain Install | LV-1A-039 - C-TOB-1A-05 to PDU-1A-5 | Torque settings | Test No.2 | Pass Once below details are completed
e0eb1d5c-a703-59bb-b84e-3d71c1764ab3 |  | checkpoint-group | not-started |  |  | FALSE | FALSE | HDC Site QA | Main Reticulation | Submain Install | LV-1A-039 - C-TOB-1A-05 to PDU-1A-5 | Torque settings | Test No.3
835d2854-e2ac-5605-b842-0f0c5751f9e1 |  | checkpoint-status | not-started |  |  | TRUE | TRUE | HDC Site QA | Main Reticulation | Submain Install | LV-1A-039 - C-TOB-1A-05 to PDU-1A-5 | Torque settings | Test No.3 | Pass Once below details are completed
67a71615-f558-54f7-ab39-0875f3b3429a |  | checkpoint-group | not-started |  |  | FALSE | FALSE | HDC Site QA | Main Reticulation | Submain Install | LV-1A-039 - C-TOB-1A-05 to PDU-1A-5 | Torque settings | Test No.4
d9201b46-2052-567a-975a-45176ec1b13a |  | checkpoint-status | not-started |  |  | TRUE | TRUE | HDC Site QA | Main Reticulation | Submain Install | LV-1A-039 - C-TOB-1A-05 to PDU-1A-5 | Torque settings | Test No.4 | Pass Once below details are completed
5818a821-f70a-5a55-a2b4-bd961e45483c |  | checkpoint-group | not-started |  |  | FALSE | FALSE | HDC Site QA | Main Reticulation | Submain Install | LV-1A-039 - C-TOB-1A-05 to PDU-1A-5 | Torque settings | Test No.5
f701eb3d-a70f-56af-98fd-c8f343cbe76f |  | checkpoint-status | not-started |  |  | TRUE | TRUE | HDC Site QA | Main Reticulation | Submain Install | LV-1A-039 - C-TOB-1A-05 to PDU-1A-5 | Torque settings | Test No.5 | Pass Once below details are completed
61c86676-dc33-5284-a11c-162ebf2b9f4d |  | checkpoint-group | not-started |  |  | FALSE | FALSE | HDC Site QA | Main Reticulation | Submain Install | LV-1A-039 - C-TOB-1A-05 to PDU-1A-5 | Torque settings | Test No.6
149f89fc-7340-59c7-9294-358eaca9cc10 |  | checkpoint-status | not-started |  |  | TRUE | TRUE | HDC Site QA | Main Reticulation | Submain Install | LV-1A-039 - C-TOB-1A-05 to PDU-1A-5 | Torque settings | Test No.6 | Pass Once below details are completed
fa0b365a-b579-5a90-bb4d-6fd91137ee34 |  | checkpoint-group | not-started |  |  | FALSE | FALSE | HDC Site QA | Main Reticulation | Submain Install | LV-1A-039 - C-TOB-1A-05 to PDU-1A-5 | Torque settings | Test No.7
d1f9d8f1-6d94-5801-b0c7-ebaaf681aad1 |  | checkpoint-status | not-started |  |  | TRUE | TRUE | HDC Site QA | Main Reticulation | Submain Install | LV-1A-039 - C-TOB-1A-05 to PDU-1A-5 | Torque settings | Test No.7 | Pass Once below details are completed
4a1f7f31-c1a6-5bcc-b1bb-31dc30ff8312 |  | checkpoint-group | not-started |  |  | FALSE | FALSE | HDC Site QA | Main Reticulation | Submain Install | LV-1A-039 - C-TOB-1A-05 to PDU-1A-5 | Torque settings | Test No.8
2ba52245-2591-5cde-84e1-d6c5fd7f5c4d |  | checkpoint-status | not-started |  |  | TRUE | TRUE | HDC Site QA | Main Reticulation | Submain Install | LV-1A-039 - C-TOB-1A-05 to PDU-1A-5 | Torque settings | Test No.8 | Pass Once below details are completed
e85dda5c-6954-5cb4-87af-6d78c5300363 |  | checkpoint-group | not-started |  |  | FALSE | FALSE | HDC Site QA | Main Reticulation | Submain Install | LV-1A-039 - C-TOB-1A-05 to PDU-1A-5 | Torque settings | Test No.9
f4afc050-b1dc-50e6-96eb-23d0a1484467 |  | checkpoint-status | not-started |  |  | TRUE | TRUE | HDC Site QA | Main Reticulation | Submain Install | LV-1A-039 - C-TOB-1A-05 to PDU-1A-5 | Torque settings | Test No.9 | Pass Once below details are completed
371bcbee-2291-5a47-9ee8-32ef04b4e604 |  | checkpoint-group | not-started |  |  | FALSE | FALSE | HDC Site QA | Main Reticulation | Submain Install | LV-1A-039 - C-TOB-1A-05 to PDU-1A-5 | Torque settings | Test No.10
9da5b8d0-e89c-588b-bae6-c9617c76e25b |  | checkpoint-status | not-started |  |  | TRUE | TRUE | HDC Site QA | Main Reticulation | Submain Install | LV-1A-039 - C-TOB-1A-05 to PDU-1A-5 | Torque settings | Test No.10 | Pass Once below details are completed
1324bbd0-2873-5e7c-8170-a08e0c517af9 |  | checkpoint-group | not-started |  |  | FALSE | FALSE | HDC Site QA | Main Reticulation | Submain Install | LV-1A-039 - C-TOB-1A-05 to PDU-1A-5 | Torque settings | Sign-Off
3f0339f6-d08b-5350-b64a-661fa4e0781e |  | checkpoint-status | not-started |  |  | TRUE | TRUE | HDC Site QA | Main Reticulation | Submain Install | LV-1A-039 - C-TOB-1A-05 to PDU-1A-5 | Torque settings | Sign-Off | Cable Tray works completed to specification/drawings - Area left clean & tidy
8cd57e47-cec4-4574-9b80-46cef5e2457a |  | folder-normal | not-started |  | step | TRUE | FALSE | HDC Site QA | Main Reticulation | Submain Install | LV-1A-041 - C-TOB-1A-06 to PDU-1A-6
b980e01b-f1ef-49af-bfea-73caf43f1e5f |  | checklist-sectioned | not-started | AE-ITCX-010 - Torque Settings for Bolts (Rev 0 +Names) | checklist | FALSE | FALSE | HDC Site QA | Main Reticulation | Submain Install | LV-1A-041 - C-TOB-1A-06 to PDU-1A-6 | Torque settings
9a31aea4-29b7-585a-889d-fbbcffdc39c2 |  | checkpoint-group | not-started |  |  | FALSE | FALSE | HDC Site QA | Main Reticulation | Submain Install | LV-1A-041 - C-TOB-1A-06 to PDU-1A-6 | Torque settings | Reference Tables
c3e6cd0f-40d6-55cc-8e42-5553ca10dbca |  | checkpoint-status | not-started |  |  | TRUE | TRUE | HDC Site QA | Main Reticulation | Submain Install | LV-1A-041 - C-TOB-1A-06 to PDU-1A-6 | Torque settings | Reference Tables | Torque Setting Tables - Pass once tables are confirmed/read
83230ed2-e363-5fe2-b199-956da0c55c46 |  | checkpoint-group | not-started |  |  | FALSE | FALSE | HDC Site QA | Main Reticulation | Submain Install | LV-1A-041 - C-TOB-1A-06 to PDU-1A-6 | Torque settings | Test No.1
0ca43903-4f14-57dd-8662-e89c8e7af045 |  | checkpoint-status | not-started |  |  | TRUE | TRUE | HDC Site QA | Main Reticulation | Submain Install | LV-1A-041 - C-TOB-1A-06 to PDU-1A-6 | Torque settings | Test No.1 | Pass Once below details are completed
9460485d-9f97-5630-8d0a-e11cda3e64cd |  | checkpoint-group | not-started |  |  | FALSE | FALSE | HDC Site QA | Main Reticulation | Submain Install | LV-1A-041 - C-TOB-1A-06 to PDU-1A-6 | Torque settings | Test No.2
6fd663c4-1ee6-5006-a46b-9cc7c374aac5 |  | checkpoint-status | not-started |  |  | TRUE | TRUE | HDC Site QA | Main Reticulation | Submain Install | LV-1A-041 - C-TOB-1A-06 to PDU-1A-6 | Torque settings | Test No.2 | Pass Once below details are completed
f62c0ade-c60e-5eb3-97db-418adfdaa6e7 |  | checkpoint-group | not-started |  |  | FALSE | FALSE | HDC Site QA | Main Reticulation | Submain Install | LV-1A-041 - C-TOB-1A-06 to PDU-1A-6 | Torque settings | Test No.3
a78aa8af-4a65-5078-bcc4-5ca354013773 |  | checkpoint-status | not-started |  |  | TRUE | TRUE | HDC Site QA | Main Reticulation | Submain Install | LV-1A-041 - C-TOB-1A-06 to PDU-1A-6 | Torque settings | Test No.3 | Pass Once below details are completed
da4e0319-954e-5cf6-b75b-3d63d8fd06ed |  | checkpoint-group | not-started |  |  | FALSE | FALSE | HDC Site QA | Main Reticulation | Submain Install | LV-1A-041 - C-TOB-1A-06 to PDU-1A-6 | Torque settings | Test No.4
2d5b43c5-b94c-501a-881c-716e73e10916 |  | checkpoint-status | not-started |  |  | TRUE | TRUE | HDC Site QA | Main Reticulation | Submain Install | LV-1A-041 - C-TOB-1A-06 to PDU-1A-6 | Torque settings | Test No.4 | Pass Once below details are completed
2344303e-02bc-5725-bad2-79f2fe251503 |  | checkpoint-group | not-started |  |  | FALSE | FALSE | HDC Site QA | Main Reticulation | Submain Install | LV-1A-041 - C-TOB-1A-06 to PDU-1A-6 | Torque settings | Test No.5
32f11d07-8458-56ae-af64-7bb58b92ea93 |  | checkpoint-status | not-started |  |  | TRUE | TRUE | HDC Site QA | Main Reticulation | Submain Install | LV-1A-041 - C-TOB-1A-06 to PDU-1A-6 | Torque settings | Test No.5 | Pass Once below details are completed
41b01bce-86a7-59c7-8ee4-64c1a53eca05 |  | checkpoint-group | not-started |  |  | FALSE | FALSE | HDC Site QA | Main Reticulation | Submain Install | LV-1A-041 - C-TOB-1A-06 to PDU-1A-6 | Torque settings | Test No.6
260b8a7f-aeac-50c4-8bd8-e9956b854b51 |  | checkpoint-status | not-started |  |  | TRUE | TRUE | HDC Site QA | Main Reticulation | Submain Install | LV-1A-041 - C-TOB-1A-06 to PDU-1A-6 | Torque settings | Test No.6 | Pass Once below details are completed
a0ca5f41-a74d-5e81-a84d-65d680ae049c |  | checkpoint-group | not-started |  |  | FALSE | FALSE | HDC Site QA | Main Reticulation | Submain Install | LV-1A-041 - C-TOB-1A-06 to PDU-1A-6 | Torque settings | Test No.7
bef11914-67e5-5b3a-9668-e36e5638fba3 |  | checkpoint-status | not-started |  |  | TRUE | TRUE | HDC Site QA | Main Reticulation | Submain Install | LV-1A-041 - C-TOB-1A-06 to PDU-1A-6 | Torque settings | Test No.7 | Pass Once below details are completed
000d38cd-6b66-5a5e-8c4d-3552e18ffed2 |  | checkpoint-group | not-started |  |  | FALSE | FALSE | HDC Site QA | Main Reticulation | Submain Install | LV-1A-041 - C-TOB-1A-06 to PDU-1A-6 | Torque settings | Test No.8
75864870-b3f4-5af8-b0a3-47d63f6652ba |  | checkpoint-status | not-started |  |  | TRUE | TRUE | HDC Site QA | Main Reticulation | Submain Install | LV-1A-041 - C-TOB-1A-06 to PDU-1A-6 | Torque settings | Test No.8 | Pass Once below details are completed
159e450d-6ca4-5087-9b06-7dcaaef4d479 |  | checkpoint-group | not-started |  |  | FALSE | FALSE | HDC Site QA | Main Reticulation | Submain Install | LV-1A-041 - C-TOB-1A-06 to PDU-1A-6 | Torque settings | Test No.9
6abb5249-ba0f-5703-abca-e693f34c44fe |  | checkpoint-status | not-started |  |  | TRUE | TRUE | HDC Site QA | Main Reticulation | Submain Install | LV-1A-041 - C-TOB-1A-06 to PDU-1A-6 | Torque settings | Test No.9 | Pass Once below details are completed
886e30e1-7c4c-50e0-aedc-754d044834de |  | checkpoint-group | not-started |  |  | FALSE | FALSE | HDC Site QA | Main Reticulation | Submain Install | LV-1A-041 - C-TOB-1A-06 to PDU-1A-6 | Torque settings | Test No.10
645bb227-afc4-56d6-819f-8336b7d80dc8 |  | checkpoint-status | not-started |  |  | TRUE | TRUE | HDC Site QA | Main Reticulation | Submain Install | LV-1A-041 - C-TOB-1A-06 to PDU-1A-6 | Torque settings | Test No.10 | Pass Once below details are completed
599aa85e-975f-582e-ae0c-c2392cd36e52 |  | checkpoint-group | not-started |  |  | FALSE | FALSE | HDC Site QA | Main Reticulation | Submain Install | LV-1A-041 - C-TOB-1A-06 to PDU-1A-6 | Torque settings | Sign-Off
458b3be8-6a66-582a-ac19-21e9826b6cc2 |  | checkpoint-status | not-started |  |  | TRUE | TRUE | HDC Site QA | Main Reticulation | Submain Install | LV-1A-041 - C-TOB-1A-06 to PDU-1A-6 | Torque settings | Sign-Off | Cable Tray works completed to specification/drawings - Area left clean & tidy
b3bf0c1a-f8de-4f37-bb30-64a07974e031 |  | folder-normal | not-started |  | step | TRUE | FALSE | HDC Site QA | Main Reticulation | Submain Install | LV-1A-043 - C-TOB-1A-07 to PDU-1A-7
438081c6-ee4c-4a9b-856c-06f33d97a534 |  | checklist-sectioned | not-started | AE-ITCX-010 - Torque Settings for Bolts (Rev 0 +Names) | checklist | FALSE | FALSE | HDC Site QA | Main Reticulation | Submain Install | LV-1A-043 - C-TOB-1A-07 to PDU-1A-7 | Torque settings
38c235cb-3803-5a26-9c77-73b64fce217e |  | checkpoint-group | not-started |  |  | FALSE | FALSE | HDC Site QA | Main Reticulation | Submain Install | LV-1A-043 - C-TOB-1A-07 to PDU-1A-7 | Torque settings | Reference Tables
00b5feac-f42c-59fd-8d2f-7e12a6a2204c |  | checkpoint-status | not-started |  |  | TRUE | TRUE | HDC Site QA | Main Reticulation | Submain Install | LV-1A-043 - C-TOB-1A-07 to PDU-1A-7 | Torque settings | Reference Tables | Torque Setting Tables - Pass once tables are confirmed/read
d06b4232-829e-518f-a7fa-7ff6363e4573 |  | checkpoint-group | not-started |  |  | FALSE | FALSE | HDC Site QA | Main Reticulation | Submain Install | LV-1A-043 - C-TOB-1A-07 to PDU-1A-7 | Torque settings | Test No.1
8d75886c-1dc0-53d1-a6ee-b16e9a4281a2 |  | checkpoint-status | not-started |  |  | TRUE | TRUE | HDC Site QA | Main Reticulation | Submain Install | LV-1A-043 - C-TOB-1A-07 to PDU-1A-7 | Torque settings | Test No.1 | Pass Once below details are completed
f73a196f-2b2c-56cc-86e7-47435e9c22af |  | checkpoint-group | not-started |  |  | FALSE | FALSE | HDC Site QA | Main Reticulation | Submain Install | LV-1A-043 - C-TOB-1A-07 to PDU-1A-7 | Torque settings | Test No.2
19cd0cd6-d234-5ffb-ac04-12a8956f34f9 |  | checkpoint-status | not-started |  |  | TRUE | TRUE | HDC Site QA | Main Reticulation | Submain Install | LV-1A-043 - C-TOB-1A-07 to PDU-1A-7 | Torque settings | Test No.2 | Pass Once below details are completed
1ba34518-4cfe-5fcc-80a3-f1a26ca300c8 |  | checkpoint-group | not-started |  |  | FALSE | FALSE | HDC Site QA | Main Reticulation | Submain Install | LV-1A-043 - C-TOB-1A-07 to PDU-1A-7 | Torque settings | Test No.3
1fc8bcd9-1455-57ac-89cf-4f9373330408 |  | checkpoint-status | not-started |  |  | TRUE | TRUE | HDC Site QA | Main Reticulation | Submain Install | LV-1A-043 - C-TOB-1A-07 to PDU-1A-7 | Torque settings | Test No.3 | Pass Once below details are completed
3b00e859-2d40-5637-bbad-30cda25c4f59 |  | checkpoint-group | not-started |  |  | FALSE | FALSE | HDC Site QA | Main Reticulation | Submain Install | LV-1A-043 - C-TOB-1A-07 to PDU-1A-7 | Torque settings | Test No.4
c49717b8-a29e-53e8-9731-a9506318f25f |  | checkpoint-status | not-started |  |  | TRUE | TRUE | HDC Site QA | Main Reticulation | Submain Install | LV-1A-043 - C-TOB-1A-07 to PDU-1A-7 | Torque settings | Test No.4 | Pass Once below details are completed
d8379391-6b7a-5fa1-a956-7fcf58101eeb |  | checkpoint-group | not-started |  |  | FALSE | FALSE | HDC Site QA | Main Reticulation | Submain Install | LV-1A-043 - C-TOB-1A-07 to PDU-1A-7 | Torque settings | Test No.5
0e652286-c773-53da-8752-3febea69374a |  | checkpoint-status | not-started |  |  | TRUE | TRUE | HDC Site QA | Main Reticulation | Submain Install | LV-1A-043 - C-TOB-1A-07 to PDU-1A-7 | Torque settings | Test No.5 | Pass Once below details are completed
01d2b285-a152-50e2-bdb9-6a15667100ba |  | checkpoint-group | not-started |  |  | FALSE | FALSE | HDC Site QA | Main Reticulation | Submain Install | LV-1A-043 - C-TOB-1A-07 to PDU-1A-7 | Torque settings | Test No.6
2d0a0113-bf2d-5632-972b-d5b4d76c254f |  | checkpoint-status | not-started |  |  | TRUE | TRUE | HDC Site QA | Main Reticulation | Submain Install | LV-1A-043 - C-TOB-1A-07 to PDU-1A-7 | Torque settings | Test No.6 | Pass Once below details are completed
28cd68c0-f55b-54ef-8020-f522ae7dd348 |  | checkpoint-group | not-started |  |  | FALSE | FALSE | HDC Site QA | Main Reticulation | Submain Install | LV-1A-043 - C-TOB-1A-07 to PDU-1A-7 | Torque settings | Test No.7
c4dc267d-e8ba-5d2e-99b3-e2c65073d28e |  | checkpoint-status | not-started |  |  | TRUE | TRUE | HDC Site QA | Main Reticulation | Submain Install | LV-1A-043 - C-TOB-1A-07 to PDU-1A-7 | Torque settings | Test No.7 | Pass Once below details are completed
22a35876-1178-5023-a02c-76ea02cdd315 |  | checkpoint-group | not-started |  |  | FALSE | FALSE | HDC Site QA | Main Reticulation | Submain Install | LV-1A-043 - C-TOB-1A-07 to PDU-1A-7 | Torque settings | Test No.8
4744ce4b-f886-56fa-afee-c1472e4ebef6 |  | checkpoint-status | not-started |  |  | TRUE | TRUE | HDC Site QA | Main Reticulation | Submain Install | LV-1A-043 - C-TOB-1A-07 to PDU-1A-7 | Torque settings | Test No.8 | Pass Once below details are completed
ac63cb88-7398-5a8e-8b9c-5bb2e15a2ffb |  | checkpoint-group | not-started |  |  | FALSE | FALSE | HDC Site QA | Main Reticulation | Submain Install | LV-1A-043 - C-TOB-1A-07 to PDU-1A-7 | Torque settings | Test No.9
c55d4313-6f8e-5279-90c8-64b924079143 |  | checkpoint-status | not-started |  |  | TRUE | TRUE | HDC Site QA | Main Reticulation | Submain Install | LV-1A-043 - C-TOB-1A-07 to PDU-1A-7 | Torque settings | Test No.9 | Pass Once below details are completed
0112290a-6213-5690-9625-40fc8545ba24 |  | checkpoint-group | not-started |  |  | FALSE | FALSE | HDC Site QA | Main Reticulation | Submain Install | LV-1A-043 - C-TOB-1A-07 to PDU-1A-7 | Torque settings | Test No.10
f14172ff-a04f-5688-ad5a-f06f055fef5c |  | checkpoint-status | not-started |  |  | TRUE | TRUE | HDC Site QA | Main Reticulation | Submain Install | LV-1A-043 - C-TOB-1A-07 to PDU-1A-7 | Torque settings | Test No.10 | Pass Once below details are completed
5b1a4418-a80d-5370-98e5-627bab7453da |  | checkpoint-group | not-started |  |  | FALSE | FALSE | HDC Site QA | Main Reticulation | Submain Install | LV-1A-043 - C-TOB-1A-07 to PDU-1A-7 | Torque settings | Sign-Off
2374a636-a5f6-5668-bf38-0fe573a288ba |  | checkpoint-status | not-started |  |  | TRUE | TRUE | HDC Site QA | Main Reticulation | Submain Install | LV-1A-043 - C-TOB-1A-07 to PDU-1A-7 | Torque settings | Sign-Off | Cable Tray works completed to specification/drawings - Area left clean & tidy
41fa5cea-8603-4e42-8cba-822aa25b50f2 |  | folder-normal | not-started |  | step | TRUE | FALSE | HDC Site QA | Main Reticulation | Submain Install | LV-1A-045 - C-TOB-1A-08 to PDU-1A-8
84152baa-fe93-4c6d-9deb-a4a04241b8d9 |  | checklist-sectioned | not-started | AE-ITCX-010 - Torque Settings for Bolts (Rev 0 +Names) | checklist | FALSE | FALSE | HDC Site QA | Main Reticulation | Submain Install | LV-1A-045 - C-TOB-1A-08 to PDU-1A-8 | Torque settings
9afc4af1-3ed3-55b7-b288-15b2711f5920 |  | checkpoint-group | not-started |  |  | FALSE | FALSE | HDC Site QA | Main Reticulation | Submain Install | LV-1A-045 - C-TOB-1A-08 to PDU-1A-8 | Torque settings | Reference Tables
693d5368-21b0-5fce-8833-262adf6bcd88 |  | checkpoint-status | not-started |  |  | TRUE | TRUE | HDC Site QA | Main Reticulation | Submain Install | LV-1A-045 - C-TOB-1A-08 to PDU-1A-8 | Torque settings | Reference Tables | Torque Setting Tables - Pass once tables are confirmed/read
bc889204-e444-5078-880f-b2bd61b25fe3 |  | checkpoint-group | not-started |  |  | FALSE | FALSE | HDC Site QA | Main Reticulation | Submain Install | LV-1A-045 - C-TOB-1A-08 to PDU-1A-8 | Torque settings | Test No.1
4d5b25c4-08cf-58f7-8178-875ccd5061aa |  | checkpoint-status | not-started |  |  | TRUE | TRUE | HDC Site QA | Main Reticulation | Submain Install | LV-1A-045 - C-TOB-1A-08 to PDU-1A-8 | Torque settings | Test No.1 | Pass Once below details are completed
0fc66b96-0c68-5baa-a102-c55ad4ff4261 |  | checkpoint-group | not-started |  |  | FALSE | FALSE | HDC Site QA | Main Reticulation | Submain Install | LV-1A-045 - C-TOB-1A-08 to PDU-1A-8 | Torque settings | Test No.2
527e4281-9e87-55ee-844f-0061e1854f93 |  | checkpoint-status | not-started |  |  | TRUE | TRUE | HDC Site QA | Main Reticulation | Submain Install | LV-1A-045 - C-TOB-1A-08 to PDU-1A-8 | Torque settings | Test No.2 | Pass Once below details are completed
b3a613fa-f18d-5326-9ed6-c55d2a516d4b |  | checkpoint-group | not-started |  |  | FALSE | FALSE | HDC Site QA | Main Reticulation | Submain Install | LV-1A-045 - C-TOB-1A-08 to PDU-1A-8 | Torque settings | Test No.3
08062ccb-81ca-5fc8-aa65-b42eae18541d |  | checkpoint-status | not-started |  |  | TRUE | TRUE | HDC Site QA | Main Reticulation | Submain Install | LV-1A-045 - C-TOB-1A-08 to PDU-1A-8 | Torque settings | Test No.3 | Pass Once below details are completed
c8f85705-1bb2-5ec8-9dbb-fc3678b2402e |  | checkpoint-group | not-started |  |  | FALSE | FALSE | HDC Site QA | Main Reticulation | Submain Install | LV-1A-045 - C-TOB-1A-08 to PDU-1A-8 | Torque settings | Test No.4
74c86bf8-2402-5b66-945a-43fae11b6fac |  | checkpoint-status | not-started |  |  | TRUE | TRUE | HDC Site QA | Main Reticulation | Submain Install | LV-1A-045 - C-TOB-1A-08 to PDU-1A-8 | Torque settings | Test No.4 | Pass Once below details are completed
d415cd70-8cb9-51a0-85ed-3d8f608bc84e |  | checkpoint-group | not-started |  |  | FALSE | FALSE | HDC Site QA | Main Reticulation | Submain Install | LV-1A-045 - C-TOB-1A-08 to PDU-1A-8 | Torque settings | Test No.5
a8d735a5-ecce-5329-859a-946efd451779 |  | checkpoint-status | not-started |  |  | TRUE | TRUE | HDC Site QA | Main Reticulation | Submain Install | LV-1A-045 - C-TOB-1A-08 to PDU-1A-8 | Torque settings | Test No.5 | Pass Once below details are completed
23704683-5b04-5114-aa8f-79b5782681e0 |  | checkpoint-group | not-started |  |  | FALSE | FALSE | HDC Site QA | Main Reticulation | Submain Install | LV-1A-045 - C-TOB-1A-08 to PDU-1A-8 | Torque settings | Test No.6
830c2386-23b0-5b1a-bff3-ada6851cd511 |  | checkpoint-status | not-started |  |  | TRUE | TRUE | HDC Site QA | Main Reticulation | Submain Install | LV-1A-045 - C-TOB-1A-08 to PDU-1A-8 | Torque settings | Test No.6 | Pass Once below details are completed
f45947ae-bb0f-58cf-86cf-4b3aafa2e1aa |  | checkpoint-group | not-started |  |  | FALSE | FALSE | HDC Site QA | Main Reticulation | Submain Install | LV-1A-045 - C-TOB-1A-08 to PDU-1A-8 | Torque settings | Test No.7
f3972d52-cda3-5063-bc45-da2efe4ea93b |  | checkpoint-status | not-started |  |  | TRUE | TRUE | HDC Site QA | Main Reticulation | Submain Install | LV-1A-045 - C-TOB-1A-08 to PDU-1A-8 | Torque settings | Test No.7 | Pass Once below details are completed
16a06ade-a648-5d64-a7e8-4d771bd5e758 |  | checkpoint-group | not-started |  |  | FALSE | FALSE | HDC Site QA | Main Reticulation | Submain Install | LV-1A-045 - C-TOB-1A-08 to PDU-1A-8 | Torque settings | Test No.8
477b6ffb-dc83-5c71-bd3e-0cf0c97531a7 |  | checkpoint-status | not-started |  |  | TRUE | TRUE | HDC Site QA | Main Reticulation | Submain Install | LV-1A-045 - C-TOB-1A-08 to PDU-1A-8 | Torque settings | Test No.8 | Pass Once below details are completed
c6347465-3218-5f26-9632-1ec17a202211 |  | checkpoint-group | not-started |  |  | FALSE | FALSE | HDC Site QA | Main Reticulation | Submain Install | LV-1A-045 - C-TOB-1A-08 to PDU-1A-8 | Torque settings | Test No.9
901bf268-cdd7-55d9-826b-f375b47c4f11 |  | checkpoint-status | not-started |  |  | TRUE | TRUE | HDC Site QA | Main Reticulation | Submain Install | LV-1A-045 - C-TOB-1A-08 to PDU-1A-8 | Torque settings | Test No.9 | Pass Once below details are completed
94861a6f-862a-586d-8516-c5e08589e004 |  | checkpoint-group | not-started |  |  | FALSE | FALSE | HDC Site QA | Main Reticulation | Submain Install | LV-1A-045 - C-TOB-1A-08 to PDU-1A-8 | Torque settings | Test No.10
37049ad5-50d0-534e-87d3-13c08a042290 |  | checkpoint-status | not-started |  |  | TRUE | TRUE | HDC Site QA | Main Reticulation | Submain Install | LV-1A-045 - C-TOB-1A-08 to PDU-1A-8 | Torque settings | Test No.10 | Pass Once below details are completed
cf7c0218-59f7-5c98-8e28-241bb6eb4473 |  | checkpoint-group | not-started |  |  | FALSE | FALSE | HDC Site QA | Main Reticulation | Submain Install | LV-1A-045 - C-TOB-1A-08 to PDU-1A-8 | Torque settings | Sign-Off
1129c1cf-9e6a-5875-b7cb-461eaf30e359 |  | checkpoint-status | not-started |  |  | TRUE | TRUE | HDC Site QA | Main Reticulation | Submain Install | LV-1A-045 - C-TOB-1A-08 to PDU-1A-8 | Torque settings | Sign-Off | Cable Tray works completed to specification/drawings - Area left clean & tidy
7aa90682-32ef-485d-8092-67e52b1d1254 |  | folder-normal | not-started |  | step | TRUE | FALSE | HDC Site QA | Main Reticulation | Submain Install | LV-1A-047 - C-UPS-1A to C-MUPS-1A
cf515078-bd0f-4e21-9af7-13da71f67216 |  | checklist-sectioned | not-started | AE-ITCX-010 - Torque Settings for Bolts (Rev 0 +Names) | checklist | FALSE | FALSE | HDC Site QA | Main Reticulation | Submain Install | LV-1A-047 - C-UPS-1A to C-MUPS-1A | Torque settings
47767780-84be-53e9-a9b4-6f3d825fbe7c |  | checkpoint-group | not-started |  |  | FALSE | FALSE | HDC Site QA | Main Reticulation | Submain Install | LV-1A-047 - C-UPS-1A to C-MUPS-1A | Torque settings | Reference Tables
4b3318bd-4028-5fbd-b260-373494e1bc8f |  | checkpoint-status | not-started |  |  | TRUE | TRUE | HDC Site QA | Main Reticulation | Submain Install | LV-1A-047 - C-UPS-1A to C-MUPS-1A | Torque settings | Reference Tables | Torque Setting Tables - Pass once tables are confirmed/read
aae29006-6a56-53d2-a895-7226c1c27c01 |  | checkpoint-group | not-started |  |  | FALSE | FALSE | HDC Site QA | Main Reticulation | Submain Install | LV-1A-047 - C-UPS-1A to C-MUPS-1A | Torque settings | Test No.1
dcd8c7a9-da32-5379-8b60-abd0cfacaa9f |  | checkpoint-status | not-started |  |  | TRUE | TRUE | HDC Site QA | Main Reticulation | Submain Install | LV-1A-047 - C-UPS-1A to C-MUPS-1A | Torque settings | Test No.1 | Pass Once below details are completed
dc10dad9-7807-5b4e-a076-9c98e30a8a14 |  | checkpoint-group | not-started |  |  | FALSE | FALSE | HDC Site QA | Main Reticulation | Submain Install | LV-1A-047 - C-UPS-1A to C-MUPS-1A | Torque settings | Test No.2
9198d6e4-676c-5aa4-868c-89947de34d55 |  | checkpoint-status | not-started |  |  | TRUE | TRUE | HDC Site QA | Main Reticulation | Submain Install | LV-1A-047 - C-UPS-1A to C-MUPS-1A | Torque settings | Test No.2 | Pass Once below details are completed
94a2ef1b-c2c4-501f-913c-68ba79819419 |  | checkpoint-group | not-started |  |  | FALSE | FALSE | HDC Site QA | Main Reticulation | Submain Install | LV-1A-047 - C-UPS-1A to C-MUPS-1A | Torque settings | Test No.3
db2f1dbd-2017-5aca-8b77-6fb42b5c24f1 |  | checkpoint-status | not-started |  |  | TRUE | TRUE | HDC Site QA | Main Reticulation | Submain Install | LV-1A-047 - C-UPS-1A to C-MUPS-1A | Torque settings | Test No.3 | Pass Once below details are completed
c26a8f5e-443b-5e54-b530-7b664f3334de |  | checkpoint-group | not-started |  |  | FALSE | FALSE | HDC Site QA | Main Reticulation | Submain Install | LV-1A-047 - C-UPS-1A to C-MUPS-1A | Torque settings | Test No.4
fcb71c56-688c-502e-8812-87f9ce534ab7 |  | checkpoint-status | not-started |  |  | TRUE | TRUE | HDC Site QA | Main Reticulation | Submain Install | LV-1A-047 - C-UPS-1A to C-MUPS-1A | Torque settings | Test No.4 | Pass Once below details are completed
1f2ad8e7-5db1-5142-aac2-70a80e88d50e |  | checkpoint-group | not-started |  |  | FALSE | FALSE | HDC Site QA | Main Reticulation | Submain Install | LV-1A-047 - C-UPS-1A to C-MUPS-1A | Torque settings | Test No.5
1c3ad3db-cc4b-5e17-9b30-20892c00a489 |  | checkpoint-status | not-started |  |  | TRUE | TRUE | HDC Site QA | Main Reticulation | Submain Install | LV-1A-047 - C-UPS-1A to C-MUPS-1A | Torque settings | Test No.5 | Pass Once below details are completed
da54bfef-e444-5a54-a8d0-da1e7aeae0cb |  | checkpoint-group | not-started |  |  | FALSE | FALSE | HDC Site QA | Main Reticulation | Submain Install | LV-1A-047 - C-UPS-1A to C-MUPS-1A | Torque settings | Test No.6
2486d9ae-56d1-5986-ae20-bd89e39b0b38 |  | checkpoint-status | not-started |  |  | TRUE | TRUE | HDC Site QA | Main Reticulation | Submain Install | LV-1A-047 - C-UPS-1A to C-MUPS-1A | Torque settings | Test No.6 | Pass Once below details are completed
eb10ab11-f6d7-532b-a2f8-7b734acc8d4a |  | checkpoint-group | not-started |  |  | FALSE | FALSE | HDC Site QA | Main Reticulation | Submain Install | LV-1A-047 - C-UPS-1A to C-MUPS-1A | Torque settings | Test No.7
2833c865-95e5-5291-832f-3a4c7fb92bf4 |  | checkpoint-status | not-started |  |  | TRUE | TRUE | HDC Site QA | Main Reticulation | Submain Install | LV-1A-047 - C-UPS-1A to C-MUPS-1A | Torque settings | Test No.7 | Pass Once below details are completed
45f62a74-ae63-5cbc-ba02-8b1cf3084273 |  | checkpoint-group | not-started |  |  | FALSE | FALSE | HDC Site QA | Main Reticulation | Submain Install | LV-1A-047 - C-UPS-1A to C-MUPS-1A | Torque settings | Test No.8
cfc157db-393b-5a4c-87e0-97cc94dec23c |  | checkpoint-status | not-started |  |  | TRUE | TRUE | HDC Site QA | Main Reticulation | Submain Install | LV-1A-047 - C-UPS-1A to C-MUPS-1A | Torque settings | Test No.8 | Pass Once below details are completed
00aa2691-13ae-5664-9ae1-6c407884e551 |  | checkpoint-group | not-started |  |  | FALSE | FALSE | HDC Site QA | Main Reticulation | Submain Install | LV-1A-047 - C-UPS-1A to C-MUPS-1A | Torque settings | Test No.9
e18f1911-283c-5026-ad7d-73813a63aa83 |  | checkpoint-status | not-started |  |  | TRUE | TRUE | HDC Site QA | Main Reticulation | Submain Install | LV-1A-047 - C-UPS-1A to C-MUPS-1A | Torque settings | Test No.9 | Pass Once below details are completed
7d8fecef-0e35-5953-878c-eb264ad99b2e |  | checkpoint-group | not-started |  |  | FALSE | FALSE | HDC Site QA | Main Reticulation | Submain Install | LV-1A-047 - C-UPS-1A to C-MUPS-1A | Torque settings | Test No.10
631f0767-f8e3-5e27-a400-ddd4a2a7114f |  | checkpoint-status | not-started |  |  | TRUE | TRUE | HDC Site QA | Main Reticulation | Submain Install | LV-1A-047 - C-UPS-1A to C-MUPS-1A | Torque settings | Test No.10 | Pass Once below details are completed
a0c03293-b26c-5ab5-bbb9-20c20df6e25c |  | checkpoint-group | not-started |  |  | FALSE | FALSE | HDC Site QA | Main Reticulation | Submain Install | LV-1A-047 - C-UPS-1A to C-MUPS-1A | Torque settings | Sign-Off
03b62db7-183f-586b-bf16-a634522124ed |  | checkpoint-status | not-started |  |  | TRUE | TRUE | HDC Site QA | Main Reticulation | Submain Install | LV-1A-047 - C-UPS-1A to C-MUPS-1A | Torque settings | Sign-Off | Cable Tray works completed to specification/drawings - Area left clean & tidy
108b5185-5455-4582-b39f-d98d3ab2633c |  | folder-normal | not-started |  | step | TRUE | FALSE | HDC Site QA | Main Reticulation | Submain Install | LV-1A-049 - MSB-1A to LP-1A
ae74e128-5121-4f0e-815d-38fd0b988c36 |  | checklist-sectioned | not-started | AE-ITCX-010 - Torque Settings for Bolts (Rev 0 +Names) | checklist | FALSE | FALSE | HDC Site QA | Main Reticulation | Submain Install | LV-1A-049 - MSB-1A to LP-1A | Torque settings
8f78c97e-02c1-503f-b3fc-63f0383ae730 |  | checkpoint-group | not-started |  |  | FALSE | FALSE | HDC Site QA | Main Reticulation | Submain Install | LV-1A-049 - MSB-1A to LP-1A | Torque settings | Reference Tables
b33145b3-b43e-515b-88f1-c5c097d99e64 |  | checkpoint-status | not-started |  |  | TRUE | TRUE | HDC Site QA | Main Reticulation | Submain Install | LV-1A-049 - MSB-1A to LP-1A | Torque settings | Reference Tables | Torque Setting Tables - Pass once tables are confirmed/read
c1541013-9f2b-5ee1-b57b-d30e511d99ba |  | checkpoint-group | not-started |  |  | FALSE | FALSE | HDC Site QA | Main Reticulation | Submain Install | LV-1A-049 - MSB-1A to LP-1A | Torque settings | Test No.1
8baac006-b12d-54db-a6a6-6aad783721d4 |  | checkpoint-status | not-started |  |  | TRUE | TRUE | HDC Site QA | Main Reticulation | Submain Install | LV-1A-049 - MSB-1A to LP-1A | Torque settings | Test No.1 | Pass Once below details are completed
bd9d8065-3a02-5ecf-8d02-6ad6650eb81e |  | checkpoint-group | not-started |  |  | FALSE | FALSE | HDC Site QA | Main Reticulation | Submain Install | LV-1A-049 - MSB-1A to LP-1A | Torque settings | Test No.2
b3e4c3a8-64ec-5b19-857e-4c5b75810db6 |  | checkpoint-status | not-started |  |  | TRUE | TRUE | HDC Site QA | Main Reticulation | Submain Install | LV-1A-049 - MSB-1A to LP-1A | Torque settings | Test No.2 | Pass Once below details are completed
199f11e3-24a8-57a4-9a29-0f8b823529f9 |  | checkpoint-group | not-started |  |  | FALSE | FALSE | HDC Site QA | Main Reticulation | Submain Install | LV-1A-049 - MSB-1A to LP-1A | Torque settings | Test No.3
39140718-6890-516d-b302-d6c042fada7e |  | checkpoint-status | not-started |  |  | TRUE | TRUE | HDC Site QA | Main Reticulation | Submain Install | LV-1A-049 - MSB-1A to LP-1A | Torque settings | Test No.3 | Pass Once below details are completed
e8dfcfb7-c517-54ef-88cb-c95ed9c5eeaf |  | checkpoint-group | not-started |  |  | FALSE | FALSE | HDC Site QA | Main Reticulation | Submain Install | LV-1A-049 - MSB-1A to LP-1A | Torque settings | Test No.4
96d61188-02fb-50a2-9db5-1913072949c0 |  | checkpoint-status | not-started |  |  | TRUE | TRUE | HDC Site QA | Main Reticulation | Submain Install | LV-1A-049 - MSB-1A to LP-1A | Torque settings | Test No.4 | Pass Once below details are completed
3f4d2fbc-6918-5a13-9cde-669f0a1a5ad6 |  | checkpoint-group | not-started |  |  | FALSE | FALSE | HDC Site QA | Main Reticulation | Submain Install | LV-1A-049 - MSB-1A to LP-1A | Torque settings | Test No.5
a909fd12-089e-5b48-8894-557956c70005 |  | checkpoint-status | not-started |  |  | TRUE | TRUE | HDC Site QA | Main Reticulation | Submain Install | LV-1A-049 - MSB-1A to LP-1A | Torque settings | Test No.5 | Pass Once below details are completed
1e8cb1c1-9a6c-50b5-a24c-8385cc7ad47f |  | checkpoint-group | not-started |  |  | FALSE | FALSE | HDC Site QA | Main Reticulation | Submain Install | LV-1A-049 - MSB-1A to LP-1A | Torque settings | Test No.6
d4628c73-25b8-5682-be23-affcefd97d48 |  | checkpoint-status | not-started |  |  | TRUE | TRUE | HDC Site QA | Main Reticulation | Submain Install | LV-1A-049 - MSB-1A to LP-1A | Torque settings | Test No.6 | Pass Once below details are completed
df888e3b-e780-59d4-9083-980ad09819a7 |  | checkpoint-group | not-started |  |  | FALSE | FALSE | HDC Site QA | Main Reticulation | Submain Install | LV-1A-049 - MSB-1A to LP-1A | Torque settings | Test No.7
6c4c9fab-403a-5d3b-944f-cb25a07817cb |  | checkpoint-status | not-started |  |  | TRUE | TRUE | HDC Site QA | Main Reticulation | Submain Install | LV-1A-049 - MSB-1A to LP-1A | Torque settings | Test No.7 | Pass Once below details are completed
4de2fe63-7f2a-5688-9e10-f347defdb86c |  | checkpoint-group | not-started |  |  | FALSE | FALSE | HDC Site QA | Main Reticulation | Submain Install | LV-1A-049 - MSB-1A to LP-1A | Torque settings | Test No.8
29a66d7f-1577-5439-a2fe-295e0255378d |  | checkpoint-status | not-started |  |  | TRUE | TRUE | HDC Site QA | Main Reticulation | Submain Install | LV-1A-049 - MSB-1A to LP-1A | Torque settings | Test No.8 | Pass Once below details are completed
304d753b-34d7-5a8c-a046-9cac20358596 |  | checkpoint-group | not-started |  |  | FALSE | FALSE | HDC Site QA | Main Reticulation | Submain Install | LV-1A-049 - MSB-1A to LP-1A | Torque settings | Test No.9
847a1bb2-9cdd-59dd-97af-b890d41148fb |  | checkpoint-status | not-started |  |  | TRUE | TRUE | HDC Site QA | Main Reticulation | Submain Install | LV-1A-049 - MSB-1A to LP-1A | Torque settings | Test No.9 | Pass Once below details are completed
4396ec19-f43a-596a-9dd2-0acf0dc4da0e |  | checkpoint-group | not-started |  |  | FALSE | FALSE | HDC Site QA | Main Reticulation | Submain Install | LV-1A-049 - MSB-1A to LP-1A | Torque settings | Test No.10
4d4693c8-775e-5f75-9cf0-740d4fab5c85 |  | checkpoint-status | not-started |  |  | TRUE | TRUE | HDC Site QA | Main Reticulation | Submain Install | LV-1A-049 - MSB-1A to LP-1A | Torque settings | Test No.10 | Pass Once below details are completed
fbd25718-6a0d-582d-8a85-1315b375afb6 |  | checkpoint-group | not-started |  |  | FALSE | FALSE | HDC Site QA | Main Reticulation | Submain Install | LV-1A-049 - MSB-1A to LP-1A | Torque settings | Sign-Off
7e3fdae9-587b-578d-a438-b08bf04000e3 |  | checkpoint-status | not-started |  |  | TRUE | TRUE | HDC Site QA | Main Reticulation | Submain Install | LV-1A-049 - MSB-1A to LP-1A | Torque settings | Sign-Off | Cable Tray works completed to specification/drawings - Area left clean & tidy
d94d22e5-9f3e-4978-9be0-b0aa1aaeaefe |  | folder-normal | not-started |  | step | TRUE | FALSE | HDC Site QA | Main Reticulation | Submain Install | LV-1A-050 - MSB-1A to DC-1A-1
c4389052-c285-4cd4-974e-962f9e5bfe56 |  | checklist-sectioned | not-started | AE-ITCX-010 - Torque Settings for Bolts (Rev 0 +Names) | checklist | FALSE | FALSE | HDC Site QA | Main Reticulation | Submain Install | LV-1A-050 - MSB-1A to DC-1A-1 | Torque settings
1e74be3b-69ef-5ea0-8dd0-008cc0d843bd |  | checkpoint-group | not-started |  |  | FALSE | FALSE | HDC Site QA | Main Reticulation | Submain Install | LV-1A-050 - MSB-1A to DC-1A-1 | Torque settings | Reference Tables
7aef00f9-320c-5e04-986f-f8de6bc48e34 |  | checkpoint-status | not-started |  |  | TRUE | TRUE | HDC Site QA | Main Reticulation | Submain Install | LV-1A-050 - MSB-1A to DC-1A-1 | Torque settings | Reference Tables | Torque Setting Tables - Pass once tables are confirmed/read
5a34cecb-8aba-5834-b980-d50a77d36d72 |  | checkpoint-group | not-started |  |  | FALSE | FALSE | HDC Site QA | Main Reticulation | Submain Install | LV-1A-050 - MSB-1A to DC-1A-1 | Torque settings | Test No.1
85628554-39d4-5ac5-8142-c5500ab09e85 |  | checkpoint-status | not-started |  |  | TRUE | TRUE | HDC Site QA | Main Reticulation | Submain Install | LV-1A-050 - MSB-1A to DC-1A-1 | Torque settings | Test No.1 | Pass Once below details are completed
d1bdc1c8-cb91-5b8e-955b-6b793a8cd885 |  | checkpoint-group | not-started |  |  | FALSE | FALSE | HDC Site QA | Main Reticulation | Submain Install | LV-1A-050 - MSB-1A to DC-1A-1 | Torque settings | Test No.2
08a02d09-a29b-51e1-b6be-a2ed0b803edf |  | checkpoint-status | not-started |  |  | TRUE | TRUE | HDC Site QA | Main Reticulation | Submain Install | LV-1A-050 - MSB-1A to DC-1A-1 | Torque settings | Test No.2 | Pass Once below details are completed
c473b599-dfe9-5c68-b6ea-6f9c00a7ce56 |  | checkpoint-group | not-started |  |  | FALSE | FALSE | HDC Site QA | Main Reticulation | Submain Install | LV-1A-050 - MSB-1A to DC-1A-1 | Torque settings | Test No.3
44fe1ab2-488b-5ec7-9722-e98441cb9cfd |  | checkpoint-status | not-started |  |  | TRUE | TRUE | HDC Site QA | Main Reticulation | Submain Install | LV-1A-050 - MSB-1A to DC-1A-1 | Torque settings | Test No.3 | Pass Once below details are completed
8f06eaae-4549-5a2b-862c-73943e79c176 |  | checkpoint-group | not-started |  |  | FALSE | FALSE | HDC Site QA | Main Reticulation | Submain Install | LV-1A-050 - MSB-1A to DC-1A-1 | Torque settings | Test No.4
d8a4a723-324a-529a-85c5-8e80c610f9ca |  | checkpoint-status | not-started |  |  | TRUE | TRUE | HDC Site QA | Main Reticulation | Submain Install | LV-1A-050 - MSB-1A to DC-1A-1 | Torque settings | Test No.4 | Pass Once below details are completed
a896bc66-b6ef-59fd-b3d2-ac24f34593a5 |  | checkpoint-group | not-started |  |  | FALSE | FALSE | HDC Site QA | Main Reticulation | Submain Install | LV-1A-050 - MSB-1A to DC-1A-1 | Torque settings | Test No.5
39799601-d840-514b-b30f-14f43ca1919f |  | checkpoint-status | not-started |  |  | TRUE | TRUE | HDC Site QA | Main Reticulation | Submain Install | LV-1A-050 - MSB-1A to DC-1A-1 | Torque settings | Test No.5 | Pass Once below details are completed
0549a242-2699-5954-b5f8-3ed434adf527 |  | checkpoint-group | not-started |  |  | FALSE | FALSE | HDC Site QA | Main Reticulation | Submain Install | LV-1A-050 - MSB-1A to DC-1A-1 | Torque settings | Test No.6
9b5c4dcf-d985-575a-bc06-14c3e7d0dba8 |  | checkpoint-status | not-started |  |  | TRUE | TRUE | HDC Site QA | Main Reticulation | Submain Install | LV-1A-050 - MSB-1A to DC-1A-1 | Torque settings | Test No.6 | Pass Once below details are completed
8b7d6cca-74d7-5d40-97e1-3916336f17dd |  | checkpoint-group | not-started |  |  | FALSE | FALSE | HDC Site QA | Main Reticulation | Submain Install | LV-1A-050 - MSB-1A to DC-1A-1 | Torque settings | Test No.7
163abe1d-142e-5de5-acd6-6eaf7208f284 |  | checkpoint-status | not-started |  |  | TRUE | TRUE | HDC Site QA | Main Reticulation | Submain Install | LV-1A-050 - MSB-1A to DC-1A-1 | Torque settings | Test No.7 | Pass Once below details are completed
3fe11115-4402-5c03-b12d-8c508bc43442 |  | checkpoint-group | not-started |  |  | FALSE | FALSE | HDC Site QA | Main Reticulation | Submain Install | LV-1A-050 - MSB-1A to DC-1A-1 | Torque settings | Test No.8
5ab6e753-ac24-5b10-ad2c-1eb0766cff4b |  | checkpoint-status | not-started |  |  | TRUE | TRUE | HDC Site QA | Main Reticulation | Submain Install | LV-1A-050 - MSB-1A to DC-1A-1 | Torque settings | Test No.8 | Pass Once below details are completed
c4eb1e7a-4eb6-5942-bc94-f7ae34a6d8b2 |  | checkpoint-group | not-started |  |  | FALSE | FALSE | HDC Site QA | Main Reticulation | Submain Install | LV-1A-050 - MSB-1A to DC-1A-1 | Torque settings | Test No.9
5d9bb361-396f-58af-9014-28d1b0b34b95 |  | checkpoint-status | not-started |  |  | TRUE | TRUE | HDC Site QA | Main Reticulation | Submain Install | LV-1A-050 - MSB-1A to DC-1A-1 | Torque settings | Test No.9 | Pass Once below details are completed
480abfa5-e70d-5e2d-957d-db35564e92eb |  | checkpoint-group | not-started |  |  | FALSE | FALSE | HDC Site QA | Main Reticulation | Submain Install | LV-1A-050 - MSB-1A to DC-1A-1 | Torque settings | Test No.10
6dca2cf7-c2c9-5bb6-a3ae-bad3a0660cab |  | checkpoint-status | not-started |  |  | TRUE | TRUE | HDC Site QA | Main Reticulation | Submain Install | LV-1A-050 - MSB-1A to DC-1A-1 | Torque settings | Test No.10 | Pass Once below details are completed
ff1f4810-63e9-519d-a252-f6926178b186 |  | checkpoint-group | not-started |  |  | FALSE | FALSE | HDC Site QA | Main Reticulation | Submain Install | LV-1A-050 - MSB-1A to DC-1A-1 | Torque settings | Sign-Off
df988c20-7d9e-5d69-b811-79f3c9395193 |  | checkpoint-status | not-started |  |  | TRUE | TRUE | HDC Site QA | Main Reticulation | Submain Install | LV-1A-050 - MSB-1A to DC-1A-1 | Torque settings | Sign-Off | Cable Tray works completed to specification/drawings - Area left clean & tidy
528ec473-3e66-45c3-b879-d6e16b0ea4dd |  | folder-normal | not-started |  | step | TRUE | FALSE | HDC Site QA | Main Reticulation | Submain Install | LV-1A-051 - MSB-1A to DC-1A-2
62d30cc4-af81-44d7-a2de-f23c852968a8 |  | checklist-sectioned | not-started | AE-ITCX-010 - Torque Settings for Bolts (Rev 0 +Names) | checklist | FALSE | FALSE | HDC Site QA | Main Reticulation | Submain Install | LV-1A-051 - MSB-1A to DC-1A-2 | Torque settings
6c3f2f58-4792-53ad-b2d9-b13e66912d1d |  | checkpoint-group | not-started |  |  | FALSE | FALSE | HDC Site QA | Main Reticulation | Submain Install | LV-1A-051 - MSB-1A to DC-1A-2 | Torque settings | Reference Tables
3c11bd55-aed5-5234-ba1b-477390e5e43b |  | checkpoint-status | not-started |  |  | TRUE | TRUE | HDC Site QA | Main Reticulation | Submain Install | LV-1A-051 - MSB-1A to DC-1A-2 | Torque settings | Reference Tables | Torque Setting Tables - Pass once tables are confirmed/read
2d386821-feff-5aec-ab66-1a7f8afbd4cd |  | checkpoint-group | not-started |  |  | FALSE | FALSE | HDC Site QA | Main Reticulation | Submain Install | LV-1A-051 - MSB-1A to DC-1A-2 | Torque settings | Test No.1
8ab5ba89-38cd-54b5-b39f-f58677f088ca |  | checkpoint-status | not-started |  |  | TRUE | TRUE | HDC Site QA | Main Reticulation | Submain Install | LV-1A-051 - MSB-1A to DC-1A-2 | Torque settings | Test No.1 | Pass Once below details are completed
c83866b6-1b74-5b59-8c00-b3d2c82e18ed |  | checkpoint-group | not-started |  |  | FALSE | FALSE | HDC Site QA | Main Reticulation | Submain Install | LV-1A-051 - MSB-1A to DC-1A-2 | Torque settings | Test No.2
2fe66eed-b685-501e-b093-56fc3ba395cb |  | checkpoint-status | not-started |  |  | TRUE | TRUE | HDC Site QA | Main Reticulation | Submain Install | LV-1A-051 - MSB-1A to DC-1A-2 | Torque settings | Test No.2 | Pass Once below details are completed
05ba91b2-0d45-50c1-b2f3-2ee4541d2808 |  | checkpoint-group | not-started |  |  | FALSE | FALSE | HDC Site QA | Main Reticulation | Submain Install | LV-1A-051 - MSB-1A to DC-1A-2 | Torque settings | Test No.3
600a5611-ee7b-5d8d-a6a9-f7bb08df74d0 |  | checkpoint-status | not-started |  |  | TRUE | TRUE | HDC Site QA | Main Reticulation | Submain Install | LV-1A-051 - MSB-1A to DC-1A-2 | Torque settings | Test No.3 | Pass Once below details are completed
475e9108-6f89-516f-bc4d-e451fd6d59a7 |  | checkpoint-group | not-started |  |  | FALSE | FALSE | HDC Site QA | Main Reticulation | Submain Install | LV-1A-051 - MSB-1A to DC-1A-2 | Torque settings | Test No.4
fc5b39e0-4f9c-5fbd-8dfd-f1a74c13172e |  | checkpoint-status | not-started |  |  | TRUE | TRUE | HDC Site QA | Main Reticulation | Submain Install | LV-1A-051 - MSB-1A to DC-1A-2 | Torque settings | Test No.4 | Pass Once below details are completed
c8c5422c-a3fe-57dd-99fe-bfa7090746e4 |  | checkpoint-group | not-started |  |  | FALSE | FALSE | HDC Site QA | Main Reticulation | Submain Install | LV-1A-051 - MSB-1A to DC-1A-2 | Torque settings | Test No.5
501e269d-cb00-5b29-bdf1-9d9c0d921ca9 |  | checkpoint-status | not-started |  |  | TRUE | TRUE | HDC Site QA | Main Reticulation | Submain Install | LV-1A-051 - MSB-1A to DC-1A-2 | Torque settings | Test No.5 | Pass Once below details are completed
24b3023b-6f27-5dcf-b125-be4b7e2e34d7 |  | checkpoint-group | not-started |  |  | FALSE | FALSE | HDC Site QA | Main Reticulation | Submain Install | LV-1A-051 - MSB-1A to DC-1A-2 | Torque settings | Test No.6
f61ba9b0-1198-57bf-a64d-4b3b6fd7ad9f |  | checkpoint-status | not-started |  |  | TRUE | TRUE | HDC Site QA | Main Reticulation | Submain Install | LV-1A-051 - MSB-1A to DC-1A-2 | Torque settings | Test No.6 | Pass Once below details are completed
d4beeabe-5b28-5777-9d9c-a26b2edd8249 |  | checkpoint-group | not-started |  |  | FALSE | FALSE | HDC Site QA | Main Reticulation | Submain Install | LV-1A-051 - MSB-1A to DC-1A-2 | Torque settings | Test No.7
8be136e7-c402-5e07-86ac-00f355627928 |  | checkpoint-status | not-started |  |  | TRUE | TRUE | HDC Site QA | Main Reticulation | Submain Install | LV-1A-051 - MSB-1A to DC-1A-2 | Torque settings | Test No.7 | Pass Once below details are completed
7a3f0e5b-6f04-5e0a-9823-50b027a97601 |  | checkpoint-group | not-started |  |  | FALSE | FALSE | HDC Site QA | Main Reticulation | Submain Install | LV-1A-051 - MSB-1A to DC-1A-2 | Torque settings | Test No.8
12aab986-021e-5fe0-aa2f-a43fc2151180 |  | checkpoint-status | not-started |  |  | TRUE | TRUE | HDC Site QA | Main Reticulation | Submain Install | LV-1A-051 - MSB-1A to DC-1A-2 | Torque settings | Test No.8 | Pass Once below details are completed
b56c821a-4453-52c8-aed6-29d03090c8b9 |  | checkpoint-group | not-started |  |  | FALSE | FALSE | HDC Site QA | Main Reticulation | Submain Install | LV-1A-051 - MSB-1A to DC-1A-2 | Torque settings | Test No.9
08fb3dfa-5d56-5262-a0c7-bce4eadd7248 |  | checkpoint-status | not-started |  |  | TRUE | TRUE | HDC Site QA | Main Reticulation | Submain Install | LV-1A-051 - MSB-1A to DC-1A-2 | Torque settings | Test No.9 | Pass Once below details are completed
5843507f-9fc7-50b9-8ddb-d5d7bf894cb8 |  | checkpoint-group | not-started |  |  | FALSE | FALSE | HDC Site QA | Main Reticulation | Submain Install | LV-1A-051 - MSB-1A to DC-1A-2 | Torque settings | Test No.10
7111aaf0-cadd-5646-9add-73fc06180506 |  | checkpoint-status | not-started |  |  | TRUE | TRUE | HDC Site QA | Main Reticulation | Submain Install | LV-1A-051 - MSB-1A to DC-1A-2 | Torque settings | Test No.10 | Pass Once below details are completed
680de8f3-c277-5a99-9509-27a5341ed0be |  | checkpoint-group | not-started |  |  | FALSE | FALSE | HDC Site QA | Main Reticulation | Submain Install | LV-1A-051 - MSB-1A to DC-1A-2 | Torque settings | Sign-Off
289364f7-d306-51d8-9e76-013da8b6188c |  | checkpoint-status | not-started |  |  | TRUE | TRUE | HDC Site QA | Main Reticulation | Submain Install | LV-1A-051 - MSB-1A to DC-1A-2 | Torque settings | Sign-Off | Cable Tray works completed to specification/drawings - Area left clean & tidy
cda93bff-1ff9-449f-93b4-8aa6eac1a403 |  | folder-normal | not-started |  | step | TRUE | FALSE | HDC Site QA | Main Reticulation | Submain Install | LV-1A-052 - MUPS-1A to U-LP-1A
13e9ece5-facc-4527-9f8c-1e05fc560cef |  | checklist-sectioned | not-started | AE-ITCX-010 - Torque Settings for Bolts (Rev 0 +Names) | checklist | FALSE | FALSE | HDC Site QA | Main Reticulation | Submain Install | LV-1A-052 - MUPS-1A to U-LP-1A | Torque settings
d8814555-cbbf-5d8b-a4c9-1a26ee21db3e |  | checkpoint-group | not-started |  |  | FALSE | FALSE | HDC Site QA | Main Reticulation | Submain Install | LV-1A-052 - MUPS-1A to U-LP-1A | Torque settings | Reference Tables
c39fea9c-4637-5e0c-b2e3-d8447509b8a8 |  | checkpoint-status | not-started |  |  | TRUE | TRUE | HDC Site QA | Main Reticulation | Submain Install | LV-1A-052 - MUPS-1A to U-LP-1A | Torque settings | Reference Tables | Torque Setting Tables - Pass once tables are confirmed/read
ef38fbe4-fe80-5013-abfe-bcd172752726 |  | checkpoint-group | not-started |  |  | FALSE | FALSE | HDC Site QA | Main Reticulation | Submain Install | LV-1A-052 - MUPS-1A to U-LP-1A | Torque settings | Test No.1
c2be70d0-5031-5420-8995-7c16fcd72995 |  | checkpoint-status | not-started |  |  | TRUE | TRUE | HDC Site QA | Main Reticulation | Submain Install | LV-1A-052 - MUPS-1A to U-LP-1A | Torque settings | Test No.1 | Pass Once below details are completed
ca397fff-4f4f-5106-a348-c77f177d3f3c |  | checkpoint-group | not-started |  |  | FALSE | FALSE | HDC Site QA | Main Reticulation | Submain Install | LV-1A-052 - MUPS-1A to U-LP-1A | Torque settings | Test No.2
968b551e-1d57-5257-b093-8d8545c69f25 |  | checkpoint-status | not-started |  |  | TRUE | TRUE | HDC Site QA | Main Reticulation | Submain Install | LV-1A-052 - MUPS-1A to U-LP-1A | Torque settings | Test No.2 | Pass Once below details are completed
819db35b-5a57-53da-abaf-d48130084d02 |  | checkpoint-group | not-started |  |  | FALSE | FALSE | HDC Site QA | Main Reticulation | Submain Install | LV-1A-052 - MUPS-1A to U-LP-1A | Torque settings | Test No.3
fcce0eb6-ade3-5b24-b186-299c3503e930 |  | checkpoint-status | not-started |  |  | TRUE | TRUE | HDC Site QA | Main Reticulation | Submain Install | LV-1A-052 - MUPS-1A to U-LP-1A | Torque settings | Test No.3 | Pass Once below details are completed
48e445e7-a3a2-5072-bf2c-d25e67dfde06 |  | checkpoint-group | not-started |  |  | FALSE | FALSE | HDC Site QA | Main Reticulation | Submain Install | LV-1A-052 - MUPS-1A to U-LP-1A | Torque settings | Test No.4
46aa01ca-4061-5beb-8353-4f943bd47af5 |  | checkpoint-status | not-started |  |  | TRUE | TRUE | HDC Site QA | Main Reticulation | Submain Install | LV-1A-052 - MUPS-1A to U-LP-1A | Torque settings | Test No.4 | Pass Once below details are completed
d87c89c3-1f00-5694-821f-44e12bcae2aa |  | checkpoint-group | not-started |  |  | FALSE | FALSE | HDC Site QA | Main Reticulation | Submain Install | LV-1A-052 - MUPS-1A to U-LP-1A | Torque settings | Test No.5
fcb86686-c21d-5177-b5b3-b0a5c0c966f3 |  | checkpoint-status | not-started |  |  | TRUE | TRUE | HDC Site QA | Main Reticulation | Submain Install | LV-1A-052 - MUPS-1A to U-LP-1A | Torque settings | Test No.5 | Pass Once below details are completed
77db6c2e-cb10-50a5-86c4-452996dbb219 |  | checkpoint-group | not-started |  |  | FALSE | FALSE | HDC Site QA | Main Reticulation | Submain Install | LV-1A-052 - MUPS-1A to U-LP-1A | Torque settings | Test No.6
f8820554-673c-552a-8c92-0e848821b749 |  | checkpoint-status | not-started |  |  | TRUE | TRUE | HDC Site QA | Main Reticulation | Submain Install | LV-1A-052 - MUPS-1A to U-LP-1A | Torque settings | Test No.6 | Pass Once below details are completed
b4e9dc81-5824-5fe0-bca8-2813808b4fae |  | checkpoint-group | not-started |  |  | FALSE | FALSE | HDC Site QA | Main Reticulation | Submain Install | LV-1A-052 - MUPS-1A to U-LP-1A | Torque settings | Test No.7
9bb4e5cc-c480-56a8-9138-6ab84ee9648d |  | checkpoint-status | not-started |  |  | TRUE | TRUE | HDC Site QA | Main Reticulation | Submain Install | LV-1A-052 - MUPS-1A to U-LP-1A | Torque settings | Test No.7 | Pass Once below details are completed
fb1ef590-3b84-524a-aee3-91f14d826b6a |  | checkpoint-group | not-started |  |  | FALSE | FALSE | HDC Site QA | Main Reticulation | Submain Install | LV-1A-052 - MUPS-1A to U-LP-1A | Torque settings | Test No.8
b3d57ba3-e152-5d55-ae21-553cace807d5 |  | checkpoint-status | not-started |  |  | TRUE | TRUE | HDC Site QA | Main Reticulation | Submain Install | LV-1A-052 - MUPS-1A to U-LP-1A | Torque settings | Test No.8 | Pass Once below details are completed
32797fe4-a556-5ba0-8f2d-8a555cace5be |  | checkpoint-group | not-started |  |  | FALSE | FALSE | HDC Site QA | Main Reticulation | Submain Install | LV-1A-052 - MUPS-1A to U-LP-1A | Torque settings | Test No.9
4d0058c3-4f5e-5f3f-970e-0fd0dfe765b1 |  | checkpoint-status | not-started |  |  | TRUE | TRUE | HDC Site QA | Main Reticulation | Submain Install | LV-1A-052 - MUPS-1A to U-LP-1A | Torque settings | Test No.9 | Pass Once below details are completed
f017c279-9125-596a-9dcc-7f5e032bb5b9 |  | checkpoint-group | not-started |  |  | FALSE | FALSE | HDC Site QA | Main Reticulation | Submain Install | LV-1A-052 - MUPS-1A to U-LP-1A | Torque settings | Test No.10
b75fb693-117e-57b1-ad46-763d51ac9a2d |  | checkpoint-status | not-started |  |  | TRUE | TRUE | HDC Site QA | Main Reticulation | Submain Install | LV-1A-052 - MUPS-1A to U-LP-1A | Torque settings | Test No.10 | Pass Once below details are completed
59d5bb32-fdb3-5084-8206-e0ab1154f266 |  | checkpoint-group | not-started |  |  | FALSE | FALSE | HDC Site QA | Main Reticulation | Submain Install | LV-1A-052 - MUPS-1A to U-LP-1A | Torque settings | Sign-Off
2416bed1-51c3-5258-a939-a973996e4000 |  | checkpoint-status | not-started |  |  | TRUE | TRUE | HDC Site QA | Main Reticulation | Submain Install | LV-1A-052 - MUPS-1A to U-LP-1A | Torque settings | Sign-Off | Cable Tray works completed to specification/drawings - Area left clean & tidy
691f41fe-fd6d-415b-8407-2e2f6edd1078 |  | folder-normal | not-started |  | step | TRUE | FALSE | HDC Site QA | Main Reticulation | Submain Install | LV-1A-053 - MUPS-1A to FWU-1-0-DH1-09
29811533-d03c-4b12-8dab-b221ddda23ef |  | checklist-sectioned | not-started | AE-ITCX-010 - Torque Settings for Bolts (Rev 0 +Names) | checklist | FALSE | FALSE | HDC Site QA | Main Reticulation | Submain Install | LV-1A-053 - MUPS-1A to FWU-1-0-DH1-09 | Torque settings
1aa93f89-9823-5218-a91e-4066ef875670 |  | checkpoint-group | not-started |  |  | FALSE | FALSE | HDC Site QA | Main Reticulation | Submain Install | LV-1A-053 - MUPS-1A to FWU-1-0-DH1-09 | Torque settings | Reference Tables
ac8673bc-7550-5259-9049-68a790a6db7c |  | checkpoint-status | not-started |  |  | TRUE | TRUE | HDC Site QA | Main Reticulation | Submain Install | LV-1A-053 - MUPS-1A to FWU-1-0-DH1-09 | Torque settings | Reference Tables | Torque Setting Tables - Pass once tables are confirmed/read
ab37c349-1160-53dd-b3c3-f70bb2a59e26 |  | checkpoint-group | not-started |  |  | FALSE | FALSE | HDC Site QA | Main Reticulation | Submain Install | LV-1A-053 - MUPS-1A to FWU-1-0-DH1-09 | Torque settings | Test No.1
98050778-6782-5810-b307-67db534ea770 |  | checkpoint-status | not-started |  |  | TRUE | TRUE | HDC Site QA | Main Reticulation | Submain Install | LV-1A-053 - MUPS-1A to FWU-1-0-DH1-09 | Torque settings | Test No.1 | Pass Once below details are completed
c3b73483-47e4-5acc-b58b-37a3e7ee4345 |  | checkpoint-group | not-started |  |  | FALSE | FALSE | HDC Site QA | Main Reticulation | Submain Install | LV-1A-053 - MUPS-1A to FWU-1-0-DH1-09 | Torque settings | Test No.2
3fa37a9d-2490-5c85-bbd0-4b859a22c6b9 |  | checkpoint-status | not-started |  |  | TRUE | TRUE | HDC Site QA | Main Reticulation | Submain Install | LV-1A-053 - MUPS-1A to FWU-1-0-DH1-09 | Torque settings | Test No.2 | Pass Once below details are completed
e03db003-55c9-5650-a2b6-2e9519c94e6e |  | checkpoint-group | not-started |  |  | FALSE | FALSE | HDC Site QA | Main Reticulation | Submain Install | LV-1A-053 - MUPS-1A to FWU-1-0-DH1-09 | Torque settings | Test No.3
cf6ee3cc-3707-5b22-91a0-aedd6450152d |  | checkpoint-status | not-started |  |  | TRUE | TRUE | HDC Site QA | Main Reticulation | Submain Install | LV-1A-053 - MUPS-1A to FWU-1-0-DH1-09 | Torque settings | Test No.3 | Pass Once below details are completed
ba6fd94a-022d-5db3-818f-b69bb1e2b201 |  | checkpoint-group | not-started |  |  | FALSE | FALSE | HDC Site QA | Main Reticulation | Submain Install | LV-1A-053 - MUPS-1A to FWU-1-0-DH1-09 | Torque settings | Test No.4
1f38e053-1934-5f84-b914-13286e3b243b |  | checkpoint-status | not-started |  |  | TRUE | TRUE | HDC Site QA | Main Reticulation | Submain Install | LV-1A-053 - MUPS-1A to FWU-1-0-DH1-09 | Torque settings | Test No.4 | Pass Once below details are completed
a5939f0f-7501-5496-97cf-d56101365998 |  | checkpoint-group | not-started |  |  | FALSE | FALSE | HDC Site QA | Main Reticulation | Submain Install | LV-1A-053 - MUPS-1A to FWU-1-0-DH1-09 | Torque settings | Test No.5
ae6d0dbc-cc33-5601-86f3-7b25732fe0eb |  | checkpoint-status | not-started |  |  | TRUE | TRUE | HDC Site QA | Main Reticulation | Submain Install | LV-1A-053 - MUPS-1A to FWU-1-0-DH1-09 | Torque settings | Test No.5 | Pass Once below details are completed
80bfe967-f2e4-57f0-83b3-e376dc613982 |  | checkpoint-group | not-started |  |  | FALSE | FALSE | HDC Site QA | Main Reticulation | Submain Install | LV-1A-053 - MUPS-1A to FWU-1-0-DH1-09 | Torque settings | Test No.6
df4795b0-d5ef-51ac-9c2a-8db313bf032f |  | checkpoint-status | not-started |  |  | TRUE | TRUE | HDC Site QA | Main Reticulation | Submain Install | LV-1A-053 - MUPS-1A to FWU-1-0-DH1-09 | Torque settings | Test No.6 | Pass Once below details are completed
cdce6596-0ab3-5ecb-8020-05636d1a1957 |  | checkpoint-group | not-started |  |  | FALSE | FALSE | HDC Site QA | Main Reticulation | Submain Install | LV-1A-053 - MUPS-1A to FWU-1-0-DH1-09 | Torque settings | Test No.7
148d2d89-56e4-530c-bc07-dca12e619066 |  | checkpoint-status | not-started |  |  | TRUE | TRUE | HDC Site QA | Main Reticulation | Submain Install | LV-1A-053 - MUPS-1A to FWU-1-0-DH1-09 | Torque settings | Test No.7 | Pass Once below details are completed
1b45cd7d-8afa-51e3-8ce4-9ab2a77ef008 |  | checkpoint-group | not-started |  |  | FALSE | FALSE | HDC Site QA | Main Reticulation | Submain Install | LV-1A-053 - MUPS-1A to FWU-1-0-DH1-09 | Torque settings | Test No.8
8b770418-a4e6-53bc-9995-09489f13aa45 |  | checkpoint-status | not-started |  |  | TRUE | TRUE | HDC Site QA | Main Reticulation | Submain Install | LV-1A-053 - MUPS-1A to FWU-1-0-DH1-09 | Torque settings | Test No.8 | Pass Once below details are completed
6fc84d35-d5f1-59fc-94da-3b774d4ee492 |  | checkpoint-group | not-started |  |  | FALSE | FALSE | HDC Site QA | Main Reticulation | Submain Install | LV-1A-053 - MUPS-1A to FWU-1-0-DH1-09 | Torque settings | Test No.9
095bfe0d-524c-59f2-ad30-b7157c809359 |  | checkpoint-status | not-started |  |  | TRUE | TRUE | HDC Site QA | Main Reticulation | Submain Install | LV-1A-053 - MUPS-1A to FWU-1-0-DH1-09 | Torque settings | Test No.9 | Pass Once below details are completed
cf1fd0b1-1afd-5f32-b12e-fc16155005e3 |  | checkpoint-group | not-started |  |  | FALSE | FALSE | HDC Site QA | Main Reticulation | Submain Install | LV-1A-053 - MUPS-1A to FWU-1-0-DH1-09 | Torque settings | Test No.10
98624122-5340-59af-a43d-e6ae4e30d46d |  | checkpoint-status | not-started |  |  | TRUE | TRUE | HDC Site QA | Main Reticulation | Submain Install | LV-1A-053 - MUPS-1A to FWU-1-0-DH1-09 | Torque settings | Test No.10 | Pass Once below details are completed
f9ae8706-a7b0-5b92-8623-cfb6d4388849 |  | checkpoint-group | not-started |  |  | FALSE | FALSE | HDC Site QA | Main Reticulation | Submain Install | LV-1A-053 - MUPS-1A to FWU-1-0-DH1-09 | Torque settings | Sign-Off
102e73b8-8b0e-50d2-839e-2c90b193bba5 |  | checkpoint-status | not-started |  |  | TRUE | TRUE | HDC Site QA | Main Reticulation | Submain Install | LV-1A-053 - MUPS-1A to FWU-1-0-DH1-09 | Torque settings | Sign-Off | Cable Tray works completed to specification/drawings - Area left clean & tidy
f2ac7b03-e230-48c9-af61-aeff79f38f5b |  | folder-normal | not-started |  | step | TRUE | FALSE | HDC Site QA | Main Reticulation | Submain Install | LV-1A-054 - MUPS-1A to FWU-1-0-DH1-08
93920ddd-6c96-425c-b2ab-6f4ec9d3d0b4 |  | checklist-sectioned | not-started | AE-ITCX-010 - Torque Settings for Bolts (Rev 0 +Names) | checklist | FALSE | FALSE | HDC Site QA | Main Reticulation | Submain Install | LV-1A-054 - MUPS-1A to FWU-1-0-DH1-08 | Torque settings
d0d0065b-a39f-5ce7-ba70-a9b8f2f7fa9c |  | checkpoint-group | not-started |  |  | FALSE | FALSE | HDC Site QA | Main Reticulation | Submain Install | LV-1A-054 - MUPS-1A to FWU-1-0-DH1-08 | Torque settings | Reference Tables
24d88a51-c57f-5c03-bda7-d711ae8d2a7b |  | checkpoint-status | not-started |  |  | TRUE | TRUE | HDC Site QA | Main Reticulation | Submain Install | LV-1A-054 - MUPS-1A to FWU-1-0-DH1-08 | Torque settings | Reference Tables | Torque Setting Tables - Pass once tables are confirmed/read
19ede651-5f6a-58fb-9ccf-9fdef44d6f5b |  | checkpoint-group | not-started |  |  | FALSE | FALSE | HDC Site QA | Main Reticulation | Submain Install | LV-1A-054 - MUPS-1A to FWU-1-0-DH1-08 | Torque settings | Test No.1
b2c19aa7-2e85-509c-b96f-f47b34af8485 |  | checkpoint-status | not-started |  |  | TRUE | TRUE | HDC Site QA | Main Reticulation | Submain Install | LV-1A-054 - MUPS-1A to FWU-1-0-DH1-08 | Torque settings | Test No.1 | Pass Once below details are completed
e34a9b34-e021-5665-bdfc-05861fa98df0 |  | checkpoint-group | not-started |  |  | FALSE | FALSE | HDC Site QA | Main Reticulation | Submain Install | LV-1A-054 - MUPS-1A to FWU-1-0-DH1-08 | Torque settings | Test No.2
4f3764cb-ae78-557e-90e5-07bc994f560a |  | checkpoint-status | not-started |  |  | TRUE | TRUE | HDC Site QA | Main Reticulation | Submain Install | LV-1A-054 - MUPS-1A to FWU-1-0-DH1-08 | Torque settings | Test No.2 | Pass Once below details are completed
d500ad9e-9e25-53cc-831c-fe015c86d0f8 |  | checkpoint-group | not-started |  |  | FALSE | FALSE | HDC Site QA | Main Reticulation | Submain Install | LV-1A-054 - MUPS-1A to FWU-1-0-DH1-08 | Torque settings | Test No.3
f4dab7cd-7e3e-591d-b7ba-57a45bf8b0f7 |  | checkpoint-status | not-started |  |  | TRUE | TRUE | HDC Site QA | Main Reticulation | Submain Install | LV-1A-054 - MUPS-1A to FWU-1-0-DH1-08 | Torque settings | Test No.3 | Pass Once below details are completed
0a767ade-1a98-5674-a915-09410b8d6a9c |  | checkpoint-group | not-started |  |  | FALSE | FALSE | HDC Site QA | Main Reticulation | Submain Install | LV-1A-054 - MUPS-1A to FWU-1-0-DH1-08 | Torque settings | Test No.4
f9dc4126-c958-5a1a-b86d-5ded0aed3159 |  | checkpoint-status | not-started |  |  | TRUE | TRUE | HDC Site QA | Main Reticulation | Submain Install | LV-1A-054 - MUPS-1A to FWU-1-0-DH1-08 | Torque settings | Test No.4 | Pass Once below details are completed
3b27c11b-cc71-5ee8-9222-5c582be1f585 |  | checkpoint-group | not-started |  |  | FALSE | FALSE | HDC Site QA | Main Reticulation | Submain Install | LV-1A-054 - MUPS-1A to FWU-1-0-DH1-08 | Torque settings | Test No.5
857085ca-a5c9-5ae2-b03d-d38218746654 |  | checkpoint-status | not-started |  |  | TRUE | TRUE | HDC Site QA | Main Reticulation | Submain Install | LV-1A-054 - MUPS-1A to FWU-1-0-DH1-08 | Torque settings | Test No.5 | Pass Once below details are completed
93070ade-c398-525a-9fac-c706ba77eb1d |  | checkpoint-group | not-started |  |  | FALSE | FALSE | HDC Site QA | Main Reticulation | Submain Install | LV-1A-054 - MUPS-1A to FWU-1-0-DH1-08 | Torque settings | Test No.6
c02f495d-9e27-59fb-a6f3-eaa63f6facc5 |  | checkpoint-status | not-started |  |  | TRUE | TRUE | HDC Site QA | Main Reticulation | Submain Install | LV-1A-054 - MUPS-1A to FWU-1-0-DH1-08 | Torque settings | Test No.6 | Pass Once below details are completed
ce29a0a0-c863-597b-8726-8554f8a906dc |  | checkpoint-group | not-started |  |  | FALSE | FALSE | HDC Site QA | Main Reticulation | Submain Install | LV-1A-054 - MUPS-1A to FWU-1-0-DH1-08 | Torque settings | Test No.7
7c878627-1efd-5272-8f1e-d74b86cb90cd |  | checkpoint-status | not-started |  |  | TRUE | TRUE | HDC Site QA | Main Reticulation | Submain Install | LV-1A-054 - MUPS-1A to FWU-1-0-DH1-08 | Torque settings | Test No.7 | Pass Once below details are completed
f9d10c99-54b9-58b6-908a-5325bd7298c7 |  | checkpoint-group | not-started |  |  | FALSE | FALSE | HDC Site QA | Main Reticulation | Submain Install | LV-1A-054 - MUPS-1A to FWU-1-0-DH1-08 | Torque settings | Test No.8
943aa970-5591-5563-a721-cf0daf89ec0e |  | checkpoint-status | not-started |  |  | TRUE | TRUE | HDC Site QA | Main Reticulation | Submain Install | LV-1A-054 - MUPS-1A to FWU-1-0-DH1-08 | Torque settings | Test No.8 | Pass Once below details are completed
bd8fc5f6-22c2-511f-9b6a-6f78253aaf7e |  | checkpoint-group | not-started |  |  | FALSE | FALSE | HDC Site QA | Main Reticulation | Submain Install | LV-1A-054 - MUPS-1A to FWU-1-0-DH1-08 | Torque settings | Test No.9
51f57f40-fa70-5fa2-8b0a-516c5b8d77b6 |  | checkpoint-status | not-started |  |  | TRUE | TRUE | HDC Site QA | Main Reticulation | Submain Install | LV-1A-054 - MUPS-1A to FWU-1-0-DH1-08 | Torque settings | Test No.9 | Pass Once below details are completed
36a5d108-36cc-5521-bba2-5f4b7bac9740 |  | checkpoint-group | not-started |  |  | FALSE | FALSE | HDC Site QA | Main Reticulation | Submain Install | LV-1A-054 - MUPS-1A to FWU-1-0-DH1-08 | Torque settings | Test No.10
4ff0553e-da28-5f68-abd9-efc66b58859b |  | checkpoint-status | not-started |  |  | TRUE | TRUE | HDC Site QA | Main Reticulation | Submain Install | LV-1A-054 - MUPS-1A to FWU-1-0-DH1-08 | Torque settings | Test No.10 | Pass Once below details are completed
748d3e95-800c-5f2f-8a20-5b706c3a464b |  | checkpoint-group | not-started |  |  | FALSE | FALSE | HDC Site QA | Main Reticulation | Submain Install | LV-1A-054 - MUPS-1A to FWU-1-0-DH1-08 | Torque settings | Sign-Off
3f0f5501-ac14-5cff-8531-430bceabc877 |  | checkpoint-status | not-started |  |  | TRUE | TRUE | HDC Site QA | Main Reticulation | Submain Install | LV-1A-054 - MUPS-1A to FWU-1-0-DH1-08 | Torque settings | Sign-Off | Cable Tray works completed to specification/drawings - Area left clean & tidy
4f1b8f25-3c12-4e99-bf39-4901db09caf8 |  | folder-normal | not-started |  | step | TRUE | FALSE | HDC Site QA | Main Reticulation | Submain Install | LV-1A-055 - MUPS-1A to FWU-1-0-DH1-07
fdbdbd88-0dd8-4e9a-a1b8-620f664dda4d |  | checklist-sectioned | not-started | AE-ITCX-010 - Torque Settings for Bolts (Rev 0 +Names) | checklist | FALSE | FALSE | HDC Site QA | Main Reticulation | Submain Install | LV-1A-055 - MUPS-1A to FWU-1-0-DH1-07 | Torque settings
c88c1c92-1c2b-5405-b186-4b45903684d1 |  | checkpoint-group | not-started |  |  | FALSE | FALSE | HDC Site QA | Main Reticulation | Submain Install | LV-1A-055 - MUPS-1A to FWU-1-0-DH1-07 | Torque settings | Reference Tables
7c71aeca-eb1f-5c88-a670-a5731b61402b |  | checkpoint-status | not-started |  |  | TRUE | TRUE | HDC Site QA | Main Reticulation | Submain Install | LV-1A-055 - MUPS-1A to FWU-1-0-DH1-07 | Torque settings | Reference Tables | Torque Setting Tables - Pass once tables are confirmed/read
dade7fa4-0a12-5091-9ab5-1476b0ec7f74 |  | checkpoint-group | not-started |  |  | FALSE | FALSE | HDC Site QA | Main Reticulation | Submain Install | LV-1A-055 - MUPS-1A to FWU-1-0-DH1-07 | Torque settings | Test No.1
834c6e84-3c1e-579e-987e-b9e9f4fd5e0f |  | checkpoint-status | not-started |  |  | TRUE | TRUE | HDC Site QA | Main Reticulation | Submain Install | LV-1A-055 - MUPS-1A to FWU-1-0-DH1-07 | Torque settings | Test No.1 | Pass Once below details are completed
db99ea40-15d4-5837-a775-3e8ba0aeb6a0 |  | checkpoint-group | not-started |  |  | FALSE | FALSE | HDC Site QA | Main Reticulation | Submain Install | LV-1A-055 - MUPS-1A to FWU-1-0-DH1-07 | Torque settings | Test No.2
89f2efab-05bc-5fcf-8d8f-3296087d6bb7 |  | checkpoint-status | not-started |  |  | TRUE | TRUE | HDC Site QA | Main Reticulation | Submain Install | LV-1A-055 - MUPS-1A to FWU-1-0-DH1-07 | Torque settings | Test No.2 | Pass Once below details are completed
05cd3726-20c7-5a90-a75a-cd200750cf85 |  | checkpoint-group | not-started |  |  | FALSE | FALSE | HDC Site QA | Main Reticulation | Submain Install | LV-1A-055 - MUPS-1A to FWU-1-0-DH1-07 | Torque settings | Test No.3
035d124d-a5ec-50aa-aa8e-2669e8c7a271 |  | checkpoint-status | not-started |  |  | TRUE | TRUE | HDC Site QA | Main Reticulation | Submain Install | LV-1A-055 - MUPS-1A to FWU-1-0-DH1-07 | Torque settings | Test No.3 | Pass Once below details are completed
1413f024-40d3-58e0-ab85-7a1e6453ceb5 |  | checkpoint-group | not-started |  |  | FALSE | FALSE | HDC Site QA | Main Reticulation | Submain Install | LV-1A-055 - MUPS-1A to FWU-1-0-DH1-07 | Torque settings | Test No.4
e783332f-bb90-5889-aa53-c89f23129a14 |  | checkpoint-status | not-started |  |  | TRUE | TRUE | HDC Site QA | Main Reticulation | Submain Install | LV-1A-055 - MUPS-1A to FWU-1-0-DH1-07 | Torque settings | Test No.4 | Pass Once below details are completed
2ef26aae-de57-5d1a-ad88-aa9201e76ab6 |  | checkpoint-group | not-started |  |  | FALSE | FALSE | HDC Site QA | Main Reticulation | Submain Install | LV-1A-055 - MUPS-1A to FWU-1-0-DH1-07 | Torque settings | Test No.5
b0a25323-257d-585e-a8b0-09c1a6844e52 |  | checkpoint-status | not-started |  |  | TRUE | TRUE | HDC Site QA | Main Reticulation | Submain Install | LV-1A-055 - MUPS-1A to FWU-1-0-DH1-07 | Torque settings | Test No.5 | Pass Once below details are completed
04283f88-5813-5a96-82ab-09c27e9a1f71 |  | checkpoint-group | not-started |  |  | FALSE | FALSE | HDC Site QA | Main Reticulation | Submain Install | LV-1A-055 - MUPS-1A to FWU-1-0-DH1-07 | Torque settings | Test No.6
361e4a66-e7ff-5437-9999-194ca50085d7 |  | checkpoint-status | not-started |  |  | TRUE | TRUE | HDC Site QA | Main Reticulation | Submain Install | LV-1A-055 - MUPS-1A to FWU-1-0-DH1-07 | Torque settings | Test No.6 | Pass Once below details are completed
5e70df25-7999-53ca-bb9b-2f8c044f5a3f |  | checkpoint-group | not-started |  |  | FALSE | FALSE | HDC Site QA | Main Reticulation | Submain Install | LV-1A-055 - MUPS-1A to FWU-1-0-DH1-07 | Torque settings | Test No.7
06dec922-144c-5b86-bbfb-49ae17545a79 |  | checkpoint-status | not-started |  |  | TRUE | TRUE | HDC Site QA | Main Reticulation | Submain Install | LV-1A-055 - MUPS-1A to FWU-1-0-DH1-07 | Torque settings | Test No.7 | Pass Once below details are completed
2e09acc4-bc16-5eb3-bfda-35bbe98ef9b5 |  | checkpoint-group | not-started |  |  | FALSE | FALSE | HDC Site QA | Main Reticulation | Submain Install | LV-1A-055 - MUPS-1A to FWU-1-0-DH1-07 | Torque settings | Test No.8
cc404afd-46eb-5863-a946-b508660046f2 |  | checkpoint-status | not-started |  |  | TRUE | TRUE | HDC Site QA | Main Reticulation | Submain Install | LV-1A-055 - MUPS-1A to FWU-1-0-DH1-07 | Torque settings | Test No.8 | Pass Once below details are completed
37e1ba92-b5f6-5a7c-99cd-40dcfd6264d8 |  | checkpoint-group | not-started |  |  | FALSE | FALSE | HDC Site QA | Main Reticulation | Submain Install | LV-1A-055 - MUPS-1A to FWU-1-0-DH1-07 | Torque settings | Test No.9
046f44b5-a50e-5ad0-81cb-58e7ac8d641e |  | checkpoint-status | not-started |  |  | TRUE | TRUE | HDC Site QA | Main Reticulation | Submain Install | LV-1A-055 - MUPS-1A to FWU-1-0-DH1-07 | Torque settings | Test No.9 | Pass Once below details are completed
82a9793d-2233-5031-8947-e4948ce4f894 |  | checkpoint-group | not-started |  |  | FALSE | FALSE | HDC Site QA | Main Reticulation | Submain Install | LV-1A-055 - MUPS-1A to FWU-1-0-DH1-07 | Torque settings | Test No.10
b740cb4e-f305-5779-ae28-fbe77563d1a7 |  | checkpoint-status | not-started |  |  | TRUE | TRUE | HDC Site QA | Main Reticulation | Submain Install | LV-1A-055 - MUPS-1A to FWU-1-0-DH1-07 | Torque settings | Test No.10 | Pass Once below details are completed
2827c60a-c120-5f52-8394-034623890255 |  | checkpoint-group | not-started |  |  | FALSE | FALSE | HDC Site QA | Main Reticulation | Submain Install | LV-1A-055 - MUPS-1A to FWU-1-0-DH1-07 | Torque settings | Sign-Off
19523ebd-0c14-5ebd-a668-15e305471fd1 |  | checkpoint-status | not-started |  |  | TRUE | TRUE | HDC Site QA | Main Reticulation | Submain Install | LV-1A-055 - MUPS-1A to FWU-1-0-DH1-07 | Torque settings | Sign-Off | Cable Tray works completed to specification/drawings - Area left clean & tidy
4a24b4a9-59a7-4643-8d47-036e3907ad7b |  | folder-normal | not-started |  | step | TRUE | FALSE | HDC Site QA | Main Reticulation | Submain Install | LV-1A-056 - MUPS-1A to FWU-1-0-DH1-06
f5778cb5-54e1-47a6-b040-4091514b1d2b |  | checklist-sectioned | not-started | AE-ITCX-010 - Torque Settings for Bolts (Rev 0 +Names) | checklist | FALSE | FALSE | HDC Site QA | Main Reticulation | Submain Install | LV-1A-056 - MUPS-1A to FWU-1-0-DH1-06 | Torque settings
8ab52d47-1bd1-5eff-ae03-08cf0faae925 |  | checkpoint-group | not-started |  |  | FALSE | FALSE | HDC Site QA | Main Reticulation | Submain Install | LV-1A-056 - MUPS-1A to FWU-1-0-DH1-06 | Torque settings | Reference Tables
e0d8cf23-e4b9-5b37-b63f-bf4b6e6c5dc3 |  | checkpoint-status | not-started |  |  | TRUE | TRUE | HDC Site QA | Main Reticulation | Submain Install | LV-1A-056 - MUPS-1A to FWU-1-0-DH1-06 | Torque settings | Reference Tables | Torque Setting Tables - Pass once tables are confirmed/read
a177213e-a6c4-5b64-9e29-3b7fbf4535ae |  | checkpoint-group | not-started |  |  | FALSE | FALSE | HDC Site QA | Main Reticulation | Submain Install | LV-1A-056 - MUPS-1A to FWU-1-0-DH1-06 | Torque settings | Test No.1
f96d8002-3e45-5434-9841-92180605f07f |  | checkpoint-status | not-started |  |  | TRUE | TRUE | HDC Site QA | Main Reticulation | Submain Install | LV-1A-056 - MUPS-1A to FWU-1-0-DH1-06 | Torque settings | Test No.1 | Pass Once below details are completed
538372d7-4ae0-502b-97f9-b92442922c62 |  | checkpoint-group | not-started |  |  | FALSE | FALSE | HDC Site QA | Main Reticulation | Submain Install | LV-1A-056 - MUPS-1A to FWU-1-0-DH1-06 | Torque settings | Test No.2
b1066229-159c-5830-b774-b63f47f20674 |  | checkpoint-status | not-started |  |  | TRUE | TRUE | HDC Site QA | Main Reticulation | Submain Install | LV-1A-056 - MUPS-1A to FWU-1-0-DH1-06 | Torque settings | Test No.2 | Pass Once below details are completed
850e13f9-6cb0-5fd4-babf-3adfb974308e |  | checkpoint-group | not-started |  |  | FALSE | FALSE | HDC Site QA | Main Reticulation | Submain Install | LV-1A-056 - MUPS-1A to FWU-1-0-DH1-06 | Torque settings | Test No.3
e07227df-2e73-5497-97e8-974248989810 |  | checkpoint-status | not-started |  |  | TRUE | TRUE | HDC Site QA | Main Reticulation | Submain Install | LV-1A-056 - MUPS-1A to FWU-1-0-DH1-06 | Torque settings | Test No.3 | Pass Once below details are completed
ba0e5a8a-b18a-5f05-91f8-50e9a76d2f42 |  | checkpoint-group | not-started |  |  | FALSE | FALSE | HDC Site QA | Main Reticulation | Submain Install | LV-1A-056 - MUPS-1A to FWU-1-0-DH1-06 | Torque settings | Test No.4
f6097f1a-dd8e-51b7-a07c-e9b21d8569cd |  | checkpoint-status | not-started |  |  | TRUE | TRUE | HDC Site QA | Main Reticulation | Submain Install | LV-1A-056 - MUPS-1A to FWU-1-0-DH1-06 | Torque settings | Test No.4 | Pass Once below details are completed
64ce72be-e549-551b-96c0-9daef007d79f |  | checkpoint-group | not-started |  |  | FALSE | FALSE | HDC Site QA | Main Reticulation | Submain Install | LV-1A-056 - MUPS-1A to FWU-1-0-DH1-06 | Torque settings | Test No.5
30c9bb27-8d72-5f42-a24b-1da0c9093f85 |  | checkpoint-status | not-started |  |  | TRUE | TRUE | HDC Site QA | Main Reticulation | Submain Install | LV-1A-056 - MUPS-1A to FWU-1-0-DH1-06 | Torque settings | Test No.5 | Pass Once below details are completed
feafaa0c-ce49-5d9b-a9d3-c0feb1211627 |  | checkpoint-group | not-started |  |  | FALSE | FALSE | HDC Site QA | Main Reticulation | Submain Install | LV-1A-056 - MUPS-1A to FWU-1-0-DH1-06 | Torque settings | Test No.6
e88bfa2e-e127-5ad6-aaa2-85f844037c5f |  | checkpoint-status | not-started |  |  | TRUE | TRUE | HDC Site QA | Main Reticulation | Submain Install | LV-1A-056 - MUPS-1A to FWU-1-0-DH1-06 | Torque settings | Test No.6 | Pass Once below details are completed
d2b8b701-45f5-5f67-99fd-bad185ec43e2 |  | checkpoint-group | not-started |  |  | FALSE | FALSE | HDC Site QA | Main Reticulation | Submain Install | LV-1A-056 - MUPS-1A to FWU-1-0-DH1-06 | Torque settings | Test No.7
232ca4b2-7f08-5583-8889-9fc0282bcad0 |  | checkpoint-status | not-started |  |  | TRUE | TRUE | HDC Site QA | Main Reticulation | Submain Install | LV-1A-056 - MUPS-1A to FWU-1-0-DH1-06 | Torque settings | Test No.7 | Pass Once below details are completed
9a6d930f-bd00-5f0b-8969-c60eabc492e2 |  | checkpoint-group | not-started |  |  | FALSE | FALSE | HDC Site QA | Main Reticulation | Submain Install | LV-1A-056 - MUPS-1A to FWU-1-0-DH1-06 | Torque settings | Test No.8
ee47b406-d861-54d0-ab35-2fd81165fb44 |  | checkpoint-status | not-started |  |  | TRUE | TRUE | HDC Site QA | Main Reticulation | Submain Install | LV-1A-056 - MUPS-1A to FWU-1-0-DH1-06 | Torque settings | Test No.8 | Pass Once below details are completed
4be99549-0a0c-561a-8969-5d17ca5214ea |  | checkpoint-group | not-started |  |  | FALSE | FALSE | HDC Site QA | Main Reticulation | Submain Install | LV-1A-056 - MUPS-1A to FWU-1-0-DH1-06 | Torque settings | Test No.9
2f772b5f-b926-5886-899e-3a338d22e8ab |  | checkpoint-status | not-started |  |  | TRUE | TRUE | HDC Site QA | Main Reticulation | Submain Install | LV-1A-056 - MUPS-1A to FWU-1-0-DH1-06 | Torque settings | Test No.9 | Pass Once below details are completed
a62bd591-b207-5c9c-ae78-1ab054f5a1b7 |  | checkpoint-group | not-started |  |  | FALSE | FALSE | HDC Site QA | Main Reticulation | Submain Install | LV-1A-056 - MUPS-1A to FWU-1-0-DH1-06 | Torque settings | Test No.10
8364d907-da48-5d43-b99e-5173602b2fb6 |  | checkpoint-status | not-started |  |  | TRUE | TRUE | HDC Site QA | Main Reticulation | Submain Install | LV-1A-056 - MUPS-1A to FWU-1-0-DH1-06 | Torque settings | Test No.10 | Pass Once below details are completed
72f3ba0d-2fb8-5605-99a7-4d209d7c19bf |  | checkpoint-group | not-started |  |  | FALSE | FALSE | HDC Site QA | Main Reticulation | Submain Install | LV-1A-056 - MUPS-1A to FWU-1-0-DH1-06 | Torque settings | Sign-Off
3f03e792-a4bb-51b2-b981-e25ca7d2a675 |  | checkpoint-status | not-started |  |  | TRUE | TRUE | HDC Site QA | Main Reticulation | Submain Install | LV-1A-056 - MUPS-1A to FWU-1-0-DH1-06 | Torque settings | Sign-Off | Cable Tray works completed to specification/drawings - Area left clean & tidy
c9c7501d-4856-4ce8-9a51-c67308b0ef67 |  | folder-normal | not-started |  | step | TRUE | FALSE | HDC Site QA | Main Reticulation | Submain Install | LV-1A-057 - MUPS-1A to FWU-1-0-DH1-05
b405931e-0eb0-4db1-85f9-d72389f6cb2b |  | checklist-sectioned | not-started | AE-ITCX-010 - Torque Settings for Bolts (Rev 0 +Names) | checklist | FALSE | FALSE | HDC Site QA | Main Reticulation | Submain Install | LV-1A-057 - MUPS-1A to FWU-1-0-DH1-05 | Torque settings
f7693f62-1217-55ee-97bb-de5154218843 |  | checkpoint-group | not-started |  |  | FALSE | FALSE | HDC Site QA | Main Reticulation | Submain Install | LV-1A-057 - MUPS-1A to FWU-1-0-DH1-05 | Torque settings | Reference Tables
21f9eb2f-cc2a-58fc-b7cc-3212a8286e57 |  | checkpoint-status | not-started |  |  | TRUE | TRUE | HDC Site QA | Main Reticulation | Submain Install | LV-1A-057 - MUPS-1A to FWU-1-0-DH1-05 | Torque settings | Reference Tables | Torque Setting Tables - Pass once tables are confirmed/read
d229869f-49c9-5b82-975b-f852b4c685d3 |  | checkpoint-group | not-started |  |  | FALSE | FALSE | HDC Site QA | Main Reticulation | Submain Install | LV-1A-057 - MUPS-1A to FWU-1-0-DH1-05 | Torque settings | Test No.1
e8c91796-b3a7-5bed-9134-1b8ffb0ac2a1 |  | checkpoint-status | not-started |  |  | TRUE | TRUE | HDC Site QA | Main Reticulation | Submain Install | LV-1A-057 - MUPS-1A to FWU-1-0-DH1-05 | Torque settings | Test No.1 | Pass Once below details are completed
10b74082-1ac5-556a-aee5-c53cc8bc9b8d |  | checkpoint-group | not-started |  |  | FALSE | FALSE | HDC Site QA | Main Reticulation | Submain Install | LV-1A-057 - MUPS-1A to FWU-1-0-DH1-05 | Torque settings | Test No.2
c7f0d964-fbc7-567c-93a5-ca358866b2dd |  | checkpoint-status | not-started |  |  | TRUE | TRUE | HDC Site QA | Main Reticulation | Submain Install | LV-1A-057 - MUPS-1A to FWU-1-0-DH1-05 | Torque settings | Test No.2 | Pass Once below details are completed
79d2a29c-f687-597d-88e0-da6da2f125b4 |  | checkpoint-group | not-started |  |  | FALSE | FALSE | HDC Site QA | Main Reticulation | Submain Install | LV-1A-057 - MUPS-1A to FWU-1-0-DH1-05 | Torque settings | Test No.3
7ef1c171-7d8b-531a-a188-8d9f92fff296 |  | checkpoint-status | not-started |  |  | TRUE | TRUE | HDC Site QA | Main Reticulation | Submain Install | LV-1A-057 - MUPS-1A to FWU-1-0-DH1-05 | Torque settings | Test No.3 | Pass Once below details are completed
3661300d-42d7-57a6-956d-2ccc7923280a |  | checkpoint-group | not-started |  |  | FALSE | FALSE | HDC Site QA | Main Reticulation | Submain Install | LV-1A-057 - MUPS-1A to FWU-1-0-DH1-05 | Torque settings | Test No.4
e97faf4f-a1f6-5df5-ab6c-aad52f1abd4d |  | checkpoint-status | not-started |  |  | TRUE | TRUE | HDC Site QA | Main Reticulation | Submain Install | LV-1A-057 - MUPS-1A to FWU-1-0-DH1-05 | Torque settings | Test No.4 | Pass Once below details are completed
0b228bd2-0ead-52d6-aff0-363bb908697d |  | checkpoint-group | not-started |  |  | FALSE | FALSE | HDC Site QA | Main Reticulation | Submain Install | LV-1A-057 - MUPS-1A to FWU-1-0-DH1-05 | Torque settings | Test No.5
c84feccf-d94e-5324-a5ef-d6051f59d883 |  | checkpoint-status | not-started |  |  | TRUE | TRUE | HDC Site QA | Main Reticulation | Submain Install | LV-1A-057 - MUPS-1A to FWU-1-0-DH1-05 | Torque settings | Test No.5 | Pass Once below details are completed
0c81e4fb-6cb9-58fd-bfbd-47d1af2b9b91 |  | checkpoint-group | not-started |  |  | FALSE | FALSE | HDC Site QA | Main Reticulation | Submain Install | LV-1A-057 - MUPS-1A to FWU-1-0-DH1-05 | Torque settings | Test No.6
5a2bab78-c218-5256-bc03-0b299780c927 |  | checkpoint-status | not-started |  |  | TRUE | TRUE | HDC Site QA | Main Reticulation | Submain Install | LV-1A-057 - MUPS-1A to FWU-1-0-DH1-05 | Torque settings | Test No.6 | Pass Once below details are completed
8e45ea3b-0a87-5036-94dd-d1b6de6f1db6 |  | checkpoint-group | not-started |  |  | FALSE | FALSE | HDC Site QA | Main Reticulation | Submain Install | LV-1A-057 - MUPS-1A to FWU-1-0-DH1-05 | Torque settings | Test No.7
566ffb93-0149-5313-9043-6ce21874078a |  | checkpoint-status | not-started |  |  | TRUE | TRUE | HDC Site QA | Main Reticulation | Submain Install | LV-1A-057 - MUPS-1A to FWU-1-0-DH1-05 | Torque settings | Test No.7 | Pass Once below details are completed
8ab23145-a9ab-5d75-b40d-8b7ca569916d |  | checkpoint-group | not-started |  |  | FALSE | FALSE | HDC Site QA | Main Reticulation | Submain Install | LV-1A-057 - MUPS-1A to FWU-1-0-DH1-05 | Torque settings | Test No.8
d2fc25d9-b031-584a-adb5-e10ffb8bc56d |  | checkpoint-status | not-started |  |  | TRUE | TRUE | HDC Site QA | Main Reticulation | Submain Install | LV-1A-057 - MUPS-1A to FWU-1-0-DH1-05 | Torque settings | Test No.8 | Pass Once below details are completed
d290a87a-39a8-52c8-a2de-4439652742f9 |  | checkpoint-group | not-started |  |  | FALSE | FALSE | HDC Site QA | Main Reticulation | Submain Install | LV-1A-057 - MUPS-1A to FWU-1-0-DH1-05 | Torque settings | Test No.9
4689990e-0296-5fc1-86c5-81c7c7187da8 |  | checkpoint-status | not-started |  |  | TRUE | TRUE | HDC Site QA | Main Reticulation | Submain Install | LV-1A-057 - MUPS-1A to FWU-1-0-DH1-05 | Torque settings | Test No.9 | Pass Once below details are completed
282cf968-1207-51c2-886a-8691ee166e2f |  | checkpoint-group | not-started |  |  | FALSE | FALSE | HDC Site QA | Main Reticulation | Submain Install | LV-1A-057 - MUPS-1A to FWU-1-0-DH1-05 | Torque settings | Test No.10
0066c9d0-0a43-5833-a54d-4bff3fc546fd |  | checkpoint-status | not-started |  |  | TRUE | TRUE | HDC Site QA | Main Reticulation | Submain Install | LV-1A-057 - MUPS-1A to FWU-1-0-DH1-05 | Torque settings | Test No.10 | Pass Once below details are completed
c003de8e-d658-50b5-8963-4527f2db3111 |  | checkpoint-group | not-started |  |  | FALSE | FALSE | HDC Site QA | Main Reticulation | Submain Install | LV-1A-057 - MUPS-1A to FWU-1-0-DH1-05 | Torque settings | Sign-Off
97351332-c7f2-5322-b796-28d4f1a4730f |  | checkpoint-status | not-started |  |  | TRUE | TRUE | HDC Site QA | Main Reticulation | Submain Install | LV-1A-057 - MUPS-1A to FWU-1-0-DH1-05 | Torque settings | Sign-Off | Cable Tray works completed to specification/drawings - Area left clean & tidy
e9a901e1-4749-4b58-9bc0-1892aa1863a3 |  | folder-normal | not-started |  | step | TRUE | FALSE | HDC Site QA | Main Reticulation | Submain Install | LV-1A-058 - MUPS-1A to FWU-1-0-DH1-04
b1c2d095-f87c-408f-a3cf-49b6f7951920 |  | checklist-sectioned | not-started | AE-ITCX-010 - Torque Settings for Bolts (Rev 0 +Names) | checklist | FALSE | FALSE | HDC Site QA | Main Reticulation | Submain Install | LV-1A-058 - MUPS-1A to FWU-1-0-DH1-04 | Torque settings
a427dd95-b3cf-5785-8d4a-837404f438a3 |  | checkpoint-group | not-started |  |  | FALSE | FALSE | HDC Site QA | Main Reticulation | Submain Install | LV-1A-058 - MUPS-1A to FWU-1-0-DH1-04 | Torque settings | Reference Tables
08e7c1f8-cf72-5559-ba2c-16d4b7fdbdb3 |  | checkpoint-status | not-started |  |  | TRUE | TRUE | HDC Site QA | Main Reticulation | Submain Install | LV-1A-058 - MUPS-1A to FWU-1-0-DH1-04 | Torque settings | Reference Tables | Torque Setting Tables - Pass once tables are confirmed/read
fc9a509c-04f0-55be-a321-761a386c251f |  | checkpoint-group | not-started |  |  | FALSE | FALSE | HDC Site QA | Main Reticulation | Submain Install | LV-1A-058 - MUPS-1A to FWU-1-0-DH1-04 | Torque settings | Test No.1
a32c69ba-40e3-53d3-ad22-8e702aa349ce |  | checkpoint-status | not-started |  |  | TRUE | TRUE | HDC Site QA | Main Reticulation | Submain Install | LV-1A-058 - MUPS-1A to FWU-1-0-DH1-04 | Torque settings | Test No.1 | Pass Once below details are completed
bdca8014-61ac-5910-b0b8-9e06feb77a50 |  | checkpoint-group | not-started |  |  | FALSE | FALSE | HDC Site QA | Main Reticulation | Submain Install | LV-1A-058 - MUPS-1A to FWU-1-0-DH1-04 | Torque settings | Test No.2
f138f11b-09dc-5abe-ac83-0d5f119e702a |  | checkpoint-status | not-started |  |  | TRUE | TRUE | HDC Site QA | Main Reticulation | Submain Install | LV-1A-058 - MUPS-1A to FWU-1-0-DH1-04 | Torque settings | Test No.2 | Pass Once below details are completed
b6dceddd-6465-53ea-bbbb-e5cebf264b13 |  | checkpoint-group | not-started |  |  | FALSE | FALSE | HDC Site QA | Main Reticulation | Submain Install | LV-1A-058 - MUPS-1A to FWU-1-0-DH1-04 | Torque settings | Test No.3
dd253ebd-ebf4-510e-8b85-c47ffcfc401b |  | checkpoint-status | not-started |  |  | TRUE | TRUE | HDC Site QA | Main Reticulation | Submain Install | LV-1A-058 - MUPS-1A to FWU-1-0-DH1-04 | Torque settings | Test No.3 | Pass Once below details are completed
f1efc212-271e-5658-8341-6fffcc5c11a2 |  | checkpoint-group | not-started |  |  | FALSE | FALSE | HDC Site QA | Main Reticulation | Submain Install | LV-1A-058 - MUPS-1A to FWU-1-0-DH1-04 | Torque settings | Test No.4
bf74b7e2-fea1-5383-84ca-612a3d95ee42 |  | checkpoint-status | not-started |  |  | TRUE | TRUE | HDC Site QA | Main Reticulation | Submain Install | LV-1A-058 - MUPS-1A to FWU-1-0-DH1-04 | Torque settings | Test No.4 | Pass Once below details are completed
7aca8ae7-999a-5f06-bf1a-9ae735e85259 |  | checkpoint-group | not-started |  |  | FALSE | FALSE | HDC Site QA | Main Reticulation | Submain Install | LV-1A-058 - MUPS-1A to FWU-1-0-DH1-04 | Torque settings | Test No.5
1bb49496-93c9-5037-9c6a-c1c71593696f |  | checkpoint-status | not-started |  |  | TRUE | TRUE | HDC Site QA | Main Reticulation | Submain Install | LV-1A-058 - MUPS-1A to FWU-1-0-DH1-04 | Torque settings | Test No.5 | Pass Once below details are completed
db560875-f522-59a9-b741-c491e11088c6 |  | checkpoint-group | not-started |  |  | FALSE | FALSE | HDC Site QA | Main Reticulation | Submain Install | LV-1A-058 - MUPS-1A to FWU-1-0-DH1-04 | Torque settings | Test No.6
058edbf9-82e6-5c0d-b4ed-57debf54ac28 |  | checkpoint-status | not-started |  |  | TRUE | TRUE | HDC Site QA | Main Reticulation | Submain Install | LV-1A-058 - MUPS-1A to FWU-1-0-DH1-04 | Torque settings | Test No.6 | Pass Once below details are completed
de39bedb-0215-5f2b-92ba-9ae3e8cf800a |  | checkpoint-group | not-started |  |  | FALSE | FALSE | HDC Site QA | Main Reticulation | Submain Install | LV-1A-058 - MUPS-1A to FWU-1-0-DH1-04 | Torque settings | Test No.7
7daa9eaa-03ce-5b60-ac4d-38f851c28c7f |  | checkpoint-status | not-started |  |  | TRUE | TRUE | HDC Site QA | Main Reticulation | Submain Install | LV-1A-058 - MUPS-1A to FWU-1-0-DH1-04 | Torque settings | Test No.7 | Pass Once below details are completed
165ea921-e288-57e7-9e85-02dc5f27666a |  | checkpoint-group | not-started |  |  | FALSE | FALSE | HDC Site QA | Main Reticulation | Submain Install | LV-1A-058 - MUPS-1A to FWU-1-0-DH1-04 | Torque settings | Test No.8
e6a18d43-2e6a-5634-854e-4fc511efeb54 |  | checkpoint-status | not-started |  |  | TRUE | TRUE | HDC Site QA | Main Reticulation | Submain Install | LV-1A-058 - MUPS-1A to FWU-1-0-DH1-04 | Torque settings | Test No.8 | Pass Once below details are completed
61033d55-64f6-5a47-a1c4-35e3a078622f |  | checkpoint-group | not-started |  |  | FALSE | FALSE | HDC Site QA | Main Reticulation | Submain Install | LV-1A-058 - MUPS-1A to FWU-1-0-DH1-04 | Torque settings | Test No.9
749fd414-9dae-58a6-bf3b-6665d3957862 |  | checkpoint-status | not-started |  |  | TRUE | TRUE | HDC Site QA | Main Reticulation | Submain Install | LV-1A-058 - MUPS-1A to FWU-1-0-DH1-04 | Torque settings | Test No.9 | Pass Once below details are completed
b968c2e8-b8d5-5bce-b998-52ba85724e8c |  | checkpoint-group | not-started |  |  | FALSE | FALSE | HDC Site QA | Main Reticulation | Submain Install | LV-1A-058 - MUPS-1A to FWU-1-0-DH1-04 | Torque settings | Test No.10
1bfa08c7-afb4-5e94-bc5c-1114ec6abe3c |  | checkpoint-status | not-started |  |  | TRUE | TRUE | HDC Site QA | Main Reticulation | Submain Install | LV-1A-058 - MUPS-1A to FWU-1-0-DH1-04 | Torque settings | Test No.10 | Pass Once below details are completed
40c3d79f-a0a8-50e4-8e2c-a28b4073b9ca |  | checkpoint-group | not-started |  |  | FALSE | FALSE | HDC Site QA | Main Reticulation | Submain Install | LV-1A-058 - MUPS-1A to FWU-1-0-DH1-04 | Torque settings | Sign-Off
dcb51cbc-1c9e-5b44-803e-3d1ae9796080 |  | checkpoint-status | not-started |  |  | TRUE | TRUE | HDC Site QA | Main Reticulation | Submain Install | LV-1A-058 - MUPS-1A to FWU-1-0-DH1-04 | Torque settings | Sign-Off | Cable Tray works completed to specification/drawings - Area left clean & tidy
4a0f02c2-e9cc-4460-99f4-89d46ef1aeb4 |  | folder-normal | not-started |  | step | TRUE | FALSE | HDC Site QA | Main Reticulation | Submain Install | LV-1A-059 - MUPS-1A to FWU-1-0-DH1-03
29c00b79-23ee-41af-8bf1-5bfc5d186fd3 |  | checklist-sectioned | not-started | AE-ITCX-010 - Torque Settings for Bolts (Rev 0 +Names) | checklist | FALSE | FALSE | HDC Site QA | Main Reticulation | Submain Install | LV-1A-059 - MUPS-1A to FWU-1-0-DH1-03 | Torque settings
9bba8411-4615-59f0-a171-31f478f71762 |  | checkpoint-group | not-started |  |  | FALSE | FALSE | HDC Site QA | Main Reticulation | Submain Install | LV-1A-059 - MUPS-1A to FWU-1-0-DH1-03 | Torque settings | Reference Tables
aa706167-1c1c-5578-adf0-0dc4072926ee |  | checkpoint-status | not-started |  |  | TRUE | TRUE | HDC Site QA | Main Reticulation | Submain Install | LV-1A-059 - MUPS-1A to FWU-1-0-DH1-03 | Torque settings | Reference Tables | Torque Setting Tables - Pass once tables are confirmed/read
4b00e9a3-17f0-5d62-90d8-ceed1cdf0389 |  | checkpoint-group | not-started |  |  | FALSE | FALSE | HDC Site QA | Main Reticulation | Submain Install | LV-1A-059 - MUPS-1A to FWU-1-0-DH1-03 | Torque settings | Test No.1
9e729465-f80a-5146-99d6-caeab7d3b8d7 |  | checkpoint-status | not-started |  |  | TRUE | TRUE | HDC Site QA | Main Reticulation | Submain Install | LV-1A-059 - MUPS-1A to FWU-1-0-DH1-03 | Torque settings | Test No.1 | Pass Once below details are completed
5d91c345-c901-5d1b-adf4-fc571336559e |  | checkpoint-group | not-started |  |  | FALSE | FALSE | HDC Site QA | Main Reticulation | Submain Install | LV-1A-059 - MUPS-1A to FWU-1-0-DH1-03 | Torque settings | Test No.2
43b56509-d79b-5812-b22e-c093cadaf93c |  | checkpoint-status | not-started |  |  | TRUE | TRUE | HDC Site QA | Main Reticulation | Submain Install | LV-1A-059 - MUPS-1A to FWU-1-0-DH1-03 | Torque settings | Test No.2 | Pass Once below details are completed
a9b3d16a-b05d-5fb1-96a6-7bfe418c03fe |  | checkpoint-group | not-started |  |  | FALSE | FALSE | HDC Site QA | Main Reticulation | Submain Install | LV-1A-059 - MUPS-1A to FWU-1-0-DH1-03 | Torque settings | Test No.3
a5784359-6256-5d8c-8be1-d5f92956f76d |  | checkpoint-status | not-started |  |  | TRUE | TRUE | HDC Site QA | Main Reticulation | Submain Install | LV-1A-059 - MUPS-1A to FWU-1-0-DH1-03 | Torque settings | Test No.3 | Pass Once below details are completed
2b51dca6-ba78-5f25-a8d3-ba5fe7d44b98 |  | checkpoint-group | not-started |  |  | FALSE | FALSE | HDC Site QA | Main Reticulation | Submain Install | LV-1A-059 - MUPS-1A to FWU-1-0-DH1-03 | Torque settings | Test No.4
f3c99735-5c00-57a4-a07f-007db7361855 |  | checkpoint-status | not-started |  |  | TRUE | TRUE | HDC Site QA | Main Reticulation | Submain Install | LV-1A-059 - MUPS-1A to FWU-1-0-DH1-03 | Torque settings | Test No.4 | Pass Once below details are completed
ae3cabe2-3c6d-582f-8d58-a601f5145324 |  | checkpoint-group | not-started |  |  | FALSE | FALSE | HDC Site QA | Main Reticulation | Submain Install | LV-1A-059 - MUPS-1A to FWU-1-0-DH1-03 | Torque settings | Test No.5
ff3704db-47b6-5d97-9f8d-0ac725678652 |  | checkpoint-status | not-started |  |  | TRUE | TRUE | HDC Site QA | Main Reticulation | Submain Install | LV-1A-059 - MUPS-1A to FWU-1-0-DH1-03 | Torque settings | Test No.5 | Pass Once below details are completed
f5d4fa7a-d61e-53ea-93a3-2ed3683e05d1 |  | checkpoint-group | not-started |  |  | FALSE | FALSE | HDC Site QA | Main Reticulation | Submain Install | LV-1A-059 - MUPS-1A to FWU-1-0-DH1-03 | Torque settings | Test No.6
c39f2cbb-b156-5d66-8813-379806a6ebc1 |  | checkpoint-status | not-started |  |  | TRUE | TRUE | HDC Site QA | Main Reticulation | Submain Install | LV-1A-059 - MUPS-1A to FWU-1-0-DH1-03 | Torque settings | Test No.6 | Pass Once below details are completed
bd525cf4-8880-5ff1-8772-c135b4301729 |  | checkpoint-group | not-started |  |  | FALSE | FALSE | HDC Site QA | Main Reticulation | Submain Install | LV-1A-059 - MUPS-1A to FWU-1-0-DH1-03 | Torque settings | Test No.7
6863c1a8-483c-593f-bb83-274f12db75ad |  | checkpoint-status | not-started |  |  | TRUE | TRUE | HDC Site QA | Main Reticulation | Submain Install | LV-1A-059 - MUPS-1A to FWU-1-0-DH1-03 | Torque settings | Test No.7 | Pass Once below details are completed
61138c67-4394-5ac1-888b-499bfb1db29a |  | checkpoint-group | not-started |  |  | FALSE | FALSE | HDC Site QA | Main Reticulation | Submain Install | LV-1A-059 - MUPS-1A to FWU-1-0-DH1-03 | Torque settings | Test No.8
de791969-e705-5798-8ebd-4f9c2b8f3549 |  | checkpoint-status | not-started |  |  | TRUE | TRUE | HDC Site QA | Main Reticulation | Submain Install | LV-1A-059 - MUPS-1A to FWU-1-0-DH1-03 | Torque settings | Test No.8 | Pass Once below details are completed
698c8e83-2e22-5893-8ba5-f36f70186bbe |  | checkpoint-group | not-started |  |  | FALSE | FALSE | HDC Site QA | Main Reticulation | Submain Install | LV-1A-059 - MUPS-1A to FWU-1-0-DH1-03 | Torque settings | Test No.9
0f45673d-b639-5467-8fc6-3ac285e4da0b |  | checkpoint-status | not-started |  |  | TRUE | TRUE | HDC Site QA | Main Reticulation | Submain Install | LV-1A-059 - MUPS-1A to FWU-1-0-DH1-03 | Torque settings | Test No.9 | Pass Once below details are completed
539d5cf6-0c04-5b80-8c50-bbd08fc6e7f3 |  | checkpoint-group | not-started |  |  | FALSE | FALSE | HDC Site QA | Main Reticulation | Submain Install | LV-1A-059 - MUPS-1A to FWU-1-0-DH1-03 | Torque settings | Test No.10
c3d73982-907d-5d41-9ca0-350ef4c4c516 |  | checkpoint-status | not-started |  |  | TRUE | TRUE | HDC Site QA | Main Reticulation | Submain Install | LV-1A-059 - MUPS-1A to FWU-1-0-DH1-03 | Torque settings | Test No.10 | Pass Once below details are completed
25fa520a-d788-5c5d-8021-6527f7865c8b |  | checkpoint-group | not-started |  |  | FALSE | FALSE | HDC Site QA | Main Reticulation | Submain Install | LV-1A-059 - MUPS-1A to FWU-1-0-DH1-03 | Torque settings | Sign-Off
f2826fa1-7e7a-59fd-882b-335d5c101804 |  | checkpoint-status | not-started |  |  | TRUE | TRUE | HDC Site QA | Main Reticulation | Submain Install | LV-1A-059 - MUPS-1A to FWU-1-0-DH1-03 | Torque settings | Sign-Off | Cable Tray works completed to specification/drawings - Area left clean & tidy
70937bd8-5c7a-46d9-bf8d-daff5aaf8fb3 |  | folder-normal | not-started |  | step | TRUE | FALSE | HDC Site QA | Main Reticulation | Submain Install | LV-1A-060 - MUPS-1A to FWU-1-0-DH1-02
2edf89be-b517-4598-8e70-42749fb65505 |  | checklist-sectioned | not-started | AE-ITCX-010 - Torque Settings for Bolts (Rev 0 +Names) | checklist | FALSE | FALSE | HDC Site QA | Main Reticulation | Submain Install | LV-1A-060 - MUPS-1A to FWU-1-0-DH1-02 | Torque settings
1fb80f7b-ad8b-5981-818a-b7116cd356dd |  | checkpoint-group | not-started |  |  | FALSE | FALSE | HDC Site QA | Main Reticulation | Submain Install | LV-1A-060 - MUPS-1A to FWU-1-0-DH1-02 | Torque settings | Reference Tables
19db9a5f-4933-50e0-882c-43aab6b429d4 |  | checkpoint-status | not-started |  |  | TRUE | TRUE | HDC Site QA | Main Reticulation | Submain Install | LV-1A-060 - MUPS-1A to FWU-1-0-DH1-02 | Torque settings | Reference Tables | Torque Setting Tables - Pass once tables are confirmed/read
f058cbde-bc10-5072-a695-fd9e97a0bd41 |  | checkpoint-group | not-started |  |  | FALSE | FALSE | HDC Site QA | Main Reticulation | Submain Install | LV-1A-060 - MUPS-1A to FWU-1-0-DH1-02 | Torque settings | Test No.1
6413c103-69b9-5fcd-9bae-54fce0e635d6 |  | checkpoint-status | not-started |  |  | TRUE | TRUE | HDC Site QA | Main Reticulation | Submain Install | LV-1A-060 - MUPS-1A to FWU-1-0-DH1-02 | Torque settings | Test No.1 | Pass Once below details are completed
d1f83d4e-f6d3-57be-84fa-5dfce761b431 |  | checkpoint-group | not-started |  |  | FALSE | FALSE | HDC Site QA | Main Reticulation | Submain Install | LV-1A-060 - MUPS-1A to FWU-1-0-DH1-02 | Torque settings | Test No.2
2d8af633-0efe-5b7c-8c3e-3c766020067c |  | checkpoint-status | not-started |  |  | TRUE | TRUE | HDC Site QA | Main Reticulation | Submain Install | LV-1A-060 - MUPS-1A to FWU-1-0-DH1-02 | Torque settings | Test No.2 | Pass Once below details are completed
db170c95-35ed-5eba-97fa-5657218f8827 |  | checkpoint-group | not-started |  |  | FALSE | FALSE | HDC Site QA | Main Reticulation | Submain Install | LV-1A-060 - MUPS-1A to FWU-1-0-DH1-02 | Torque settings | Test No.3
0c5fd360-a245-56d8-b85a-2343ccfc4ffd |  | checkpoint-status | not-started |  |  | TRUE | TRUE | HDC Site QA | Main Reticulation | Submain Install | LV-1A-060 - MUPS-1A to FWU-1-0-DH1-02 | Torque settings | Test No.3 | Pass Once below details are completed
5d20e1db-84b4-547c-ad18-2bd8d60ddf6d |  | checkpoint-group | not-started |  |  | FALSE | FALSE | HDC Site QA | Main Reticulation | Submain Install | LV-1A-060 - MUPS-1A to FWU-1-0-DH1-02 | Torque settings | Test No.4
a48ff8ac-e0af-5dd3-bfdf-e5988b59b67d |  | checkpoint-status | not-started |  |  | TRUE | TRUE | HDC Site QA | Main Reticulation | Submain Install | LV-1A-060 - MUPS-1A to FWU-1-0-DH1-02 | Torque settings | Test No.4 | Pass Once below details are completed
f27a9241-f214-526b-a5a7-ef69c41b0a84 |  | checkpoint-group | not-started |  |  | FALSE | FALSE | HDC Site QA | Main Reticulation | Submain Install | LV-1A-060 - MUPS-1A to FWU-1-0-DH1-02 | Torque settings | Test No.5
80ad6ddf-c5d2-5659-bcc4-2b3a9d829e38 |  | checkpoint-status | not-started |  |  | TRUE | TRUE | HDC Site QA | Main Reticulation | Submain Install | LV-1A-060 - MUPS-1A to FWU-1-0-DH1-02 | Torque settings | Test No.5 | Pass Once below details are completed
0ae8394b-f03f-5157-8e88-36ced0d5c96e |  | checkpoint-group | not-started |  |  | FALSE | FALSE | HDC Site QA | Main Reticulation | Submain Install | LV-1A-060 - MUPS-1A to FWU-1-0-DH1-02 | Torque settings | Test No.6
5761503b-f1ce-5f71-a9e1-d513ecef0896 |  | checkpoint-status | not-started |  |  | TRUE | TRUE | HDC Site QA | Main Reticulation | Submain Install | LV-1A-060 - MUPS-1A to FWU-1-0-DH1-02 | Torque settings | Test No.6 | Pass Once below details are completed
1e91dc1c-61cc-518a-9d9a-dd3a684f7eaa |  | checkpoint-group | not-started |  |  | FALSE | FALSE | HDC Site QA | Main Reticulation | Submain Install | LV-1A-060 - MUPS-1A to FWU-1-0-DH1-02 | Torque settings | Test No.7
6264b47c-c9d9-528f-bede-0333cdb153d6 |  | checkpoint-status | not-started |  |  | TRUE | TRUE | HDC Site QA | Main Reticulation | Submain Install | LV-1A-060 - MUPS-1A to FWU-1-0-DH1-02 | Torque settings | Test No.7 | Pass Once below details are completed
9265f389-e162-5ff3-920d-9fe838a6d7b2 |  | checkpoint-group | not-started |  |  | FALSE | FALSE | HDC Site QA | Main Reticulation | Submain Install | LV-1A-060 - MUPS-1A to FWU-1-0-DH1-02 | Torque settings | Test No.8
5965d7c5-d0c5-53cc-8740-a8290293eeba |  | checkpoint-status | not-started |  |  | TRUE | TRUE | HDC Site QA | Main Reticulation | Submain Install | LV-1A-060 - MUPS-1A to FWU-1-0-DH1-02 | Torque settings | Test No.8 | Pass Once below details are completed
9bd020b2-fc5e-5871-a145-8260dea7b2ba |  | checkpoint-group | not-started |  |  | FALSE | FALSE | HDC Site QA | Main Reticulation | Submain Install | LV-1A-060 - MUPS-1A to FWU-1-0-DH1-02 | Torque settings | Test No.9
a7d8217e-0815-556b-a33a-edf39d97f4e3 |  | checkpoint-status | not-started |  |  | TRUE | TRUE | HDC Site QA | Main Reticulation | Submain Install | LV-1A-060 - MUPS-1A to FWU-1-0-DH1-02 | Torque settings | Test No.9 | Pass Once below details are completed
33325a5a-006c-5682-bf86-a7d95aaeaf38 |  | checkpoint-group | not-started |  |  | FALSE | FALSE | HDC Site QA | Main Reticulation | Submain Install | LV-1A-060 - MUPS-1A to FWU-1-0-DH1-02 | Torque settings | Test No.10
8a69004f-0196-5e8f-87c5-086abbbfed22 |  | checkpoint-status | not-started |  |  | TRUE | TRUE | HDC Site QA | Main Reticulation | Submain Install | LV-1A-060 - MUPS-1A to FWU-1-0-DH1-02 | Torque settings | Test No.10 | Pass Once below details are completed
4c13d2f0-6517-5633-a048-9ee35325791f |  | checkpoint-group | not-started |  |  | FALSE | FALSE | HDC Site QA | Main Reticulation | Submain Install | LV-1A-060 - MUPS-1A to FWU-1-0-DH1-02 | Torque settings | Sign-Off
2ee07b36-d68f-58ab-b1f4-c986880b5d3d |  | checkpoint-status | not-started |  |  | TRUE | TRUE | HDC Site QA | Main Reticulation | Submain Install | LV-1A-060 - MUPS-1A to FWU-1-0-DH1-02 | Torque settings | Sign-Off | Cable Tray works completed to specification/drawings - Area left clean & tidy
a988a5ac-27dd-4c5b-9e22-11e559cffecb |  | folder-normal | not-started |  | step | TRUE | FALSE | HDC Site QA | Main Reticulation | Submain Install | LV-1A-061 - MUPS-1A to FWU-1-0-DH1-01
a0ef8685-4c84-4450-b2ad-74d695c788b3 |  | checklist-sectioned | not-started | AE-ITCX-010 - Torque Settings for Bolts (Rev 0 +Names) | checklist | FALSE | FALSE | HDC Site QA | Main Reticulation | Submain Install | LV-1A-061 - MUPS-1A to FWU-1-0-DH1-01 | Torque settings
dc458413-0d28-5121-8ce2-77fe3e3256ff |  | checkpoint-group | not-started |  |  | FALSE | FALSE | HDC Site QA | Main Reticulation | Submain Install | LV-1A-061 - MUPS-1A to FWU-1-0-DH1-01 | Torque settings | Reference Tables
b7011f4f-4ac7-5683-b07b-91a5071c6ebb |  | checkpoint-status | not-started |  |  | TRUE | TRUE | HDC Site QA | Main Reticulation | Submain Install | LV-1A-061 - MUPS-1A to FWU-1-0-DH1-01 | Torque settings | Reference Tables | Torque Setting Tables - Pass once tables are confirmed/read
f512197a-afce-5119-b17c-7f22eb0bfe71 |  | checkpoint-group | not-started |  |  | FALSE | FALSE | HDC Site QA | Main Reticulation | Submain Install | LV-1A-061 - MUPS-1A to FWU-1-0-DH1-01 | Torque settings | Test No.1
1b868d9e-ff72-5c9e-b38a-1a0f4067ef3a |  | checkpoint-status | not-started |  |  | TRUE | TRUE | HDC Site QA | Main Reticulation | Submain Install | LV-1A-061 - MUPS-1A to FWU-1-0-DH1-01 | Torque settings | Test No.1 | Pass Once below details are completed
6fea5160-a1d9-58fd-b28d-669b493f7ef7 |  | checkpoint-group | not-started |  |  | FALSE | FALSE | HDC Site QA | Main Reticulation | Submain Install | LV-1A-061 - MUPS-1A to FWU-1-0-DH1-01 | Torque settings | Test No.2
ebb61446-2f13-58c6-bb51-76c178ae9f90 |  | checkpoint-status | not-started |  |  | TRUE | TRUE | HDC Site QA | Main Reticulation | Submain Install | LV-1A-061 - MUPS-1A to FWU-1-0-DH1-01 | Torque settings | Test No.2 | Pass Once below details are completed
4719d64a-617f-57f9-9484-8f97ee971dda |  | checkpoint-group | not-started |  |  | FALSE | FALSE | HDC Site QA | Main Reticulation | Submain Install | LV-1A-061 - MUPS-1A to FWU-1-0-DH1-01 | Torque settings | Test No.3
2a1f37cd-d576-5761-9f38-3079dc8eea62 |  | checkpoint-status | not-started |  |  | TRUE | TRUE | HDC Site QA | Main Reticulation | Submain Install | LV-1A-061 - MUPS-1A to FWU-1-0-DH1-01 | Torque settings | Test No.3 | Pass Once below details are completed
bca4e55c-3291-5172-adec-51eb97d3b432 |  | checkpoint-group | not-started |  |  | FALSE | FALSE | HDC Site QA | Main Reticulation | Submain Install | LV-1A-061 - MUPS-1A to FWU-1-0-DH1-01 | Torque settings | Test No.4
0f706473-d99c-5897-be6d-2b1c6f722639 |  | checkpoint-status | not-started |  |  | TRUE | TRUE | HDC Site QA | Main Reticulation | Submain Install | LV-1A-061 - MUPS-1A to FWU-1-0-DH1-01 | Torque settings | Test No.4 | Pass Once below details are completed
e847e02d-1bcc-582b-ac19-1d034580ae01 |  | checkpoint-group | not-started |  |  | FALSE | FALSE | HDC Site QA | Main Reticulation | Submain Install | LV-1A-061 - MUPS-1A to FWU-1-0-DH1-01 | Torque settings | Test No.5
59400bfb-1d2a-5c97-82f5-ad92a600cfa3 |  | checkpoint-status | not-started |  |  | TRUE | TRUE | HDC Site QA | Main Reticulation | Submain Install | LV-1A-061 - MUPS-1A to FWU-1-0-DH1-01 | Torque settings | Test No.5 | Pass Once below details are completed
0cb2a9bf-64a7-5a61-a28b-e5ad574fce30 |  | checkpoint-group | not-started |  |  | FALSE | FALSE | HDC Site QA | Main Reticulation | Submain Install | LV-1A-061 - MUPS-1A to FWU-1-0-DH1-01 | Torque settings | Test No.6
afc1d812-a919-5551-aed6-0cca62f92397 |  | checkpoint-status | not-started |  |  | TRUE | TRUE | HDC Site QA | Main Reticulation | Submain Install | LV-1A-061 - MUPS-1A to FWU-1-0-DH1-01 | Torque settings | Test No.6 | Pass Once below details are completed
5cef4a9d-03ad-529c-a05b-6e3126d40676 |  | checkpoint-group | not-started |  |  | FALSE | FALSE | HDC Site QA | Main Reticulation | Submain Install | LV-1A-061 - MUPS-1A to FWU-1-0-DH1-01 | Torque settings | Test No.7
63888963-4ae7-5ddb-a9cc-f6be16a96ede |  | checkpoint-status | not-started |  |  | TRUE | TRUE | HDC Site QA | Main Reticulation | Submain Install | LV-1A-061 - MUPS-1A to FWU-1-0-DH1-01 | Torque settings | Test No.7 | Pass Once below details are completed
de3299ff-1190-5e38-a5a9-16cc732f3f4b |  | checkpoint-group | not-started |  |  | FALSE | FALSE | HDC Site QA | Main Reticulation | Submain Install | LV-1A-061 - MUPS-1A to FWU-1-0-DH1-01 | Torque settings | Test No.8
03e99932-0509-556f-934a-58b5114e3164 |  | checkpoint-status | not-started |  |  | TRUE | TRUE | HDC Site QA | Main Reticulation | Submain Install | LV-1A-061 - MUPS-1A to FWU-1-0-DH1-01 | Torque settings | Test No.8 | Pass Once below details are completed
deb97aa6-0c78-51b1-a459-176cd7d7ed74 |  | checkpoint-group | not-started |  |  | FALSE | FALSE | HDC Site QA | Main Reticulation | Submain Install | LV-1A-061 - MUPS-1A to FWU-1-0-DH1-01 | Torque settings | Test No.9
fb5caccd-fab5-51da-b173-b623021aa3ab |  | checkpoint-status | not-started |  |  | TRUE | TRUE | HDC Site QA | Main Reticulation | Submain Install | LV-1A-061 - MUPS-1A to FWU-1-0-DH1-01 | Torque settings | Test No.9 | Pass Once below details are completed
0772cc35-de4d-51c8-a45b-1519b5c38f37 |  | checkpoint-group | not-started |  |  | FALSE | FALSE | HDC Site QA | Main Reticulation | Submain Install | LV-1A-061 - MUPS-1A to FWU-1-0-DH1-01 | Torque settings | Test No.10
73cbdab2-5687-5401-9193-bb5b63e9ccac |  | checkpoint-status | not-started |  |  | TRUE | TRUE | HDC Site QA | Main Reticulation | Submain Install | LV-1A-061 - MUPS-1A to FWU-1-0-DH1-01 | Torque settings | Test No.10 | Pass Once below details are completed
39cf9ff2-6b9b-5f02-98b7-8a43c718f4e9 |  | checkpoint-group | not-started |  |  | FALSE | FALSE | HDC Site QA | Main Reticulation | Submain Install | LV-1A-061 - MUPS-1A to FWU-1-0-DH1-01 | Torque settings | Sign-Off
bac42d0b-27eb-5e18-bfcf-1e4df7182fa5 |  | checkpoint-status | not-started |  |  | TRUE | TRUE | HDC Site QA | Main Reticulation | Submain Install | LV-1A-061 - MUPS-1A to FWU-1-0-DH1-01 | Torque settings | Sign-Off | Cable Tray works completed to specification/drawings - Area left clean & tidy
fabc4065-87dc-4d71-81a8-645d467ab630 |  | folder-normal | not-started |  | step | TRUE | FALSE | HDC Site QA | Main Reticulation | Submain Install | LV-1A-062 - MUPS-1A to CHW PUMP 2 CHWP-1-3-02
28de3c2a-4600-43a9-a0c6-1e8c183aa71d |  | checklist-sectioned | not-started | AE-ITCX-010 - Torque Settings for Bolts (Rev 0 +Names) | checklist | FALSE | FALSE | HDC Site QA | Main Reticulation | Submain Install | LV-1A-062 - MUPS-1A to CHW PUMP 2 CHWP-1-3-02 | Torque settings
4fa206a5-358c-5d7a-944d-d0ddb11e862b |  | checkpoint-group | not-started |  |  | FALSE | FALSE | HDC Site QA | Main Reticulation | Submain Install | LV-1A-062 - MUPS-1A to CHW PUMP 2 CHWP-1-3-02 | Torque settings | Reference Tables
b8b8ef4c-6393-5f00-a8b3-7447a74b53d1 |  | checkpoint-status | not-started |  |  | TRUE | TRUE | HDC Site QA | Main Reticulation | Submain Install | LV-1A-062 - MUPS-1A to CHW PUMP 2 CHWP-1-3-02 | Torque settings | Reference Tables | Torque Setting Tables - Pass once tables are confirmed/read
4033bc89-1df0-52dc-826f-779d54360550 |  | checkpoint-group | not-started |  |  | FALSE | FALSE | HDC Site QA | Main Reticulation | Submain Install | LV-1A-062 - MUPS-1A to CHW PUMP 2 CHWP-1-3-02 | Torque settings | Test No.1
87ea8065-b079-5437-b5bc-be70ef0c1e31 |  | checkpoint-status | not-started |  |  | TRUE | TRUE | HDC Site QA | Main Reticulation | Submain Install | LV-1A-062 - MUPS-1A to CHW PUMP 2 CHWP-1-3-02 | Torque settings | Test No.1 | Pass Once below details are completed
174de1e4-ff10-5876-a79a-ca09962a6af5 |  | checkpoint-group | not-started |  |  | FALSE | FALSE | HDC Site QA | Main Reticulation | Submain Install | LV-1A-062 - MUPS-1A to CHW PUMP 2 CHWP-1-3-02 | Torque settings | Test No.2
cd7a879a-6d43-51b0-aacf-049b4c347b11 |  | checkpoint-status | not-started |  |  | TRUE | TRUE | HDC Site QA | Main Reticulation | Submain Install | LV-1A-062 - MUPS-1A to CHW PUMP 2 CHWP-1-3-02 | Torque settings | Test No.2 | Pass Once below details are completed
ba05768b-e42f-532c-bb3e-790d15e54dfb |  | checkpoint-group | not-started |  |  | FALSE | FALSE | HDC Site QA | Main Reticulation | Submain Install | LV-1A-062 - MUPS-1A to CHW PUMP 2 CHWP-1-3-02 | Torque settings | Test No.3
27871a24-6715-5b28-9d0e-2e7e2228a519 |  | checkpoint-status | not-started |  |  | TRUE | TRUE | HDC Site QA | Main Reticulation | Submain Install | LV-1A-062 - MUPS-1A to CHW PUMP 2 CHWP-1-3-02 | Torque settings | Test No.3 | Pass Once below details are completed
cfeabf03-6a13-5f2a-9c0d-94a42130b2a6 |  | checkpoint-group | not-started |  |  | FALSE | FALSE | HDC Site QA | Main Reticulation | Submain Install | LV-1A-062 - MUPS-1A to CHW PUMP 2 CHWP-1-3-02 | Torque settings | Test No.4
ae4da033-d35b-5861-88bd-34bc505088a5 |  | checkpoint-status | not-started |  |  | TRUE | TRUE | HDC Site QA | Main Reticulation | Submain Install | LV-1A-062 - MUPS-1A to CHW PUMP 2 CHWP-1-3-02 | Torque settings | Test No.4 | Pass Once below details are completed
83710f4b-b5e8-56b0-8155-8f459b9782b7 |  | checkpoint-group | not-started |  |  | FALSE | FALSE | HDC Site QA | Main Reticulation | Submain Install | LV-1A-062 - MUPS-1A to CHW PUMP 2 CHWP-1-3-02 | Torque settings | Test No.5
2a96e929-a2ae-5afb-9155-bbe8c00f223d |  | checkpoint-status | not-started |  |  | TRUE | TRUE | HDC Site QA | Main Reticulation | Submain Install | LV-1A-062 - MUPS-1A to CHW PUMP 2 CHWP-1-3-02 | Torque settings | Test No.5 | Pass Once below details are completed
7b854e62-23dc-5c00-996f-8104d800aa8b |  | checkpoint-group | not-started |  |  | FALSE | FALSE | HDC Site QA | Main Reticulation | Submain Install | LV-1A-062 - MUPS-1A to CHW PUMP 2 CHWP-1-3-02 | Torque settings | Test No.6
834fce65-7a96-544c-b3e3-ec7a820e4171 |  | checkpoint-status | not-started |  |  | TRUE | TRUE | HDC Site QA | Main Reticulation | Submain Install | LV-1A-062 - MUPS-1A to CHW PUMP 2 CHWP-1-3-02 | Torque settings | Test No.6 | Pass Once below details are completed
6b3b740f-ae50-5344-bb86-1e130ac83a58 |  | checkpoint-group | not-started |  |  | FALSE | FALSE | HDC Site QA | Main Reticulation | Submain Install | LV-1A-062 - MUPS-1A to CHW PUMP 2 CHWP-1-3-02 | Torque settings | Test No.7
bdc5ece2-db0b-509d-a8b8-6b474628ba84 |  | checkpoint-status | not-started |  |  | TRUE | TRUE | HDC Site QA | Main Reticulation | Submain Install | LV-1A-062 - MUPS-1A to CHW PUMP 2 CHWP-1-3-02 | Torque settings | Test No.7 | Pass Once below details are completed
cb7c529d-d0f2-5f84-b6bc-f2aeaf8080c4 |  | checkpoint-group | not-started |  |  | FALSE | FALSE | HDC Site QA | Main Reticulation | Submain Install | LV-1A-062 - MUPS-1A to CHW PUMP 2 CHWP-1-3-02 | Torque settings | Test No.8
664edd39-1a89-561f-abea-0edb131e9497 |  | checkpoint-status | not-started |  |  | TRUE | TRUE | HDC Site QA | Main Reticulation | Submain Install | LV-1A-062 - MUPS-1A to CHW PUMP 2 CHWP-1-3-02 | Torque settings | Test No.8 | Pass Once below details are completed
2f2e7988-9d1d-5936-8cdd-cfd914d4ae58 |  | checkpoint-group | not-started |  |  | FALSE | FALSE | HDC Site QA | Main Reticulation | Submain Install | LV-1A-062 - MUPS-1A to CHW PUMP 2 CHWP-1-3-02 | Torque settings | Test No.9
b80bf4dd-b2ff-51c2-aab4-753739dde5cb |  | checkpoint-status | not-started |  |  | TRUE | TRUE | HDC Site QA | Main Reticulation | Submain Install | LV-1A-062 - MUPS-1A to CHW PUMP 2 CHWP-1-3-02 | Torque settings | Test No.9 | Pass Once below details are completed
3c5a6a9e-6db8-5c0f-9f86-39e9050ff84f |  | checkpoint-group | not-started |  |  | FALSE | FALSE | HDC Site QA | Main Reticulation | Submain Install | LV-1A-062 - MUPS-1A to CHW PUMP 2 CHWP-1-3-02 | Torque settings | Test No.10
47b456f9-3cfc-569f-b469-f09a54ac97e4 |  | checkpoint-status | not-started |  |  | TRUE | TRUE | HDC Site QA | Main Reticulation | Submain Install | LV-1A-062 - MUPS-1A to CHW PUMP 2 CHWP-1-3-02 | Torque settings | Test No.10 | Pass Once below details are completed
dc151c04-db6f-5667-8792-ed3e40155ae8 |  | checkpoint-group | not-started |  |  | FALSE | FALSE | HDC Site QA | Main Reticulation | Submain Install | LV-1A-062 - MUPS-1A to CHW PUMP 2 CHWP-1-3-02 | Torque settings | Sign-Off
ba02c78c-788c-550b-a089-6dd373f405eb |  | checkpoint-status | not-started |  |  | TRUE | TRUE | HDC Site QA | Main Reticulation | Submain Install | LV-1A-062 - MUPS-1A to CHW PUMP 2 CHWP-1-3-02 | Torque settings | Sign-Off | Cable Tray works completed to specification/drawings - Area left clean & tidy
89f5152a-4183-476d-b700-b7a944766ed9 |  | folder-normal | not-started |  | step | TRUE | FALSE | HDC Site QA | Main Reticulation | Submain Install | LV-1A-063 - MUPS-1A to CHW PUMP 1 CHWP-1-3-01
0bfa253c-d90d-4f82-aba8-236c15832c29 |  | checklist-sectioned | not-started | AE-ITCX-010 - Torque Settings for Bolts (Rev 0 +Names) | checklist | FALSE | FALSE | HDC Site QA | Main Reticulation | Submain Install | LV-1A-063 - MUPS-1A to CHW PUMP 1 CHWP-1-3-01 | Torque settings
f9c97206-1bda-55cd-844c-7f422ce40895 |  | checkpoint-group | not-started |  |  | FALSE | FALSE | HDC Site QA | Main Reticulation | Submain Install | LV-1A-063 - MUPS-1A to CHW PUMP 1 CHWP-1-3-01 | Torque settings | Reference Tables
80b4074a-8b8d-509b-87a8-3b94c023eb45 |  | checkpoint-status | not-started |  |  | TRUE | TRUE | HDC Site QA | Main Reticulation | Submain Install | LV-1A-063 - MUPS-1A to CHW PUMP 1 CHWP-1-3-01 | Torque settings | Reference Tables | Torque Setting Tables - Pass once tables are confirmed/read
e2c2cb87-8889-5359-a991-d8360adbe85b |  | checkpoint-group | not-started |  |  | FALSE | FALSE | HDC Site QA | Main Reticulation | Submain Install | LV-1A-063 - MUPS-1A to CHW PUMP 1 CHWP-1-3-01 | Torque settings | Test No.1
70c7c89d-e57f-5b33-8c68-a5319293aeb0 |  | checkpoint-status | not-started |  |  | TRUE | TRUE | HDC Site QA | Main Reticulation | Submain Install | LV-1A-063 - MUPS-1A to CHW PUMP 1 CHWP-1-3-01 | Torque settings | Test No.1 | Pass Once below details are completed
bdce4110-a4aa-55c1-910f-65e1e9cca680 |  | checkpoint-group | not-started |  |  | FALSE | FALSE | HDC Site QA | Main Reticulation | Submain Install | LV-1A-063 - MUPS-1A to CHW PUMP 1 CHWP-1-3-01 | Torque settings | Test No.2
e0b61a12-d96b-555f-a97b-597643f4b49d |  | checkpoint-status | not-started |  |  | TRUE | TRUE | HDC Site QA | Main Reticulation | Submain Install | LV-1A-063 - MUPS-1A to CHW PUMP 1 CHWP-1-3-01 | Torque settings | Test No.2 | Pass Once below details are completed
196d19c9-f811-55ec-8166-3f2dda7c0e14 |  | checkpoint-group | not-started |  |  | FALSE | FALSE | HDC Site QA | Main Reticulation | Submain Install | LV-1A-063 - MUPS-1A to CHW PUMP 1 CHWP-1-3-01 | Torque settings | Test No.3
66b3376d-7df3-574d-b308-07e3a43384cd |  | checkpoint-status | not-started |  |  | TRUE | TRUE | HDC Site QA | Main Reticulation | Submain Install | LV-1A-063 - MUPS-1A to CHW PUMP 1 CHWP-1-3-01 | Torque settings | Test No.3 | Pass Once below details are completed
60213702-a25a-57c5-b056-788b80209585 |  | checkpoint-group | not-started |  |  | FALSE | FALSE | HDC Site QA | Main Reticulation | Submain Install | LV-1A-063 - MUPS-1A to CHW PUMP 1 CHWP-1-3-01 | Torque settings | Test No.4
6ae86e9d-f930-5fb6-ad09-01cf1f86cffe |  | checkpoint-status | not-started |  |  | TRUE | TRUE | HDC Site QA | Main Reticulation | Submain Install | LV-1A-063 - MUPS-1A to CHW PUMP 1 CHWP-1-3-01 | Torque settings | Test No.4 | Pass Once below details are completed
4b7bff45-5162-5e1b-a7a8-da743a5f790a |  | checkpoint-group | not-started |  |  | FALSE | FALSE | HDC Site QA | Main Reticulation | Submain Install | LV-1A-063 - MUPS-1A to CHW PUMP 1 CHWP-1-3-01 | Torque settings | Test No.5
4b8d2ec0-f7fd-583e-b7a2-7c74f23640de |  | checkpoint-status | not-started |  |  | TRUE | TRUE | HDC Site QA | Main Reticulation | Submain Install | LV-1A-063 - MUPS-1A to CHW PUMP 1 CHWP-1-3-01 | Torque settings | Test No.5 | Pass Once below details are completed
375602a5-bf0a-5f35-a5fb-3a6a837b91d8 |  | checkpoint-group | not-started |  |  | FALSE | FALSE | HDC Site QA | Main Reticulation | Submain Install | LV-1A-063 - MUPS-1A to CHW PUMP 1 CHWP-1-3-01 | Torque settings | Test No.6
78aacd77-cc71-5b74-aa78-0c9376192a25 |  | checkpoint-status | not-started |  |  | TRUE | TRUE | HDC Site QA | Main Reticulation | Submain Install | LV-1A-063 - MUPS-1A to CHW PUMP 1 CHWP-1-3-01 | Torque settings | Test No.6 | Pass Once below details are completed
14e03d4d-3c47-5bd5-9e99-57291e64ee26 |  | checkpoint-group | not-started |  |  | FALSE | FALSE | HDC Site QA | Main Reticulation | Submain Install | LV-1A-063 - MUPS-1A to CHW PUMP 1 CHWP-1-3-01 | Torque settings | Test No.7
93982554-b853-516e-ba47-92b76205c62b |  | checkpoint-status | not-started |  |  | TRUE | TRUE | HDC Site QA | Main Reticulation | Submain Install | LV-1A-063 - MUPS-1A to CHW PUMP 1 CHWP-1-3-01 | Torque settings | Test No.7 | Pass Once below details are completed
068dc6a6-dcc4-5eb9-9a6c-90005bf7963a |  | checkpoint-group | not-started |  |  | FALSE | FALSE | HDC Site QA | Main Reticulation | Submain Install | LV-1A-063 - MUPS-1A to CHW PUMP 1 CHWP-1-3-01 | Torque settings | Test No.8
64917b99-e2f1-5d16-8f6c-e037ab675240 |  | checkpoint-status | not-started |  |  | TRUE | TRUE | HDC Site QA | Main Reticulation | Submain Install | LV-1A-063 - MUPS-1A to CHW PUMP 1 CHWP-1-3-01 | Torque settings | Test No.8 | Pass Once below details are completed
3bc9cdb9-e6b1-57ab-9214-2258a179e9d1 |  | checkpoint-group | not-started |  |  | FALSE | FALSE | HDC Site QA | Main Reticulation | Submain Install | LV-1A-063 - MUPS-1A to CHW PUMP 1 CHWP-1-3-01 | Torque settings | Test No.9
7e118a61-56a1-550a-ad32-290fcd8cc716 |  | checkpoint-status | not-started |  |  | TRUE | TRUE | HDC Site QA | Main Reticulation | Submain Install | LV-1A-063 - MUPS-1A to CHW PUMP 1 CHWP-1-3-01 | Torque settings | Test No.9 | Pass Once below details are completed
30068d2c-ea5f-5a40-9c1e-857ec8d00f84 |  | checkpoint-group | not-started |  |  | FALSE | FALSE | HDC Site QA | Main Reticulation | Submain Install | LV-1A-063 - MUPS-1A to CHW PUMP 1 CHWP-1-3-01 | Torque settings | Test No.10
e6eb9635-2043-5523-8505-484e8f541763 |  | checkpoint-status | not-started |  |  | TRUE | TRUE | HDC Site QA | Main Reticulation | Submain Install | LV-1A-063 - MUPS-1A to CHW PUMP 1 CHWP-1-3-01 | Torque settings | Test No.10 | Pass Once below details are completed
7475af33-29fc-5cfa-8392-81a1e9046d2e |  | checkpoint-group | not-started |  |  | FALSE | FALSE | HDC Site QA | Main Reticulation | Submain Install | LV-1A-063 - MUPS-1A to CHW PUMP 1 CHWP-1-3-01 | Torque settings | Sign-Off
8ef1481d-f8ae-5749-8e75-c800c549de92 |  | checkpoint-status | not-started |  |  | TRUE | TRUE | HDC Site QA | Main Reticulation | Submain Install | LV-1A-063 - MUPS-1A to CHW PUMP 1 CHWP-1-3-01 | Torque settings | Sign-Off | Cable Tray works completed to specification/drawings - Area left clean & tidy
5fab4330-47cf-4337-aeb7-7efcd71e6e01 |  | folder-normal | not-started |  | step | TRUE | FALSE | HDC Site QA | Main Reticulation | Submain Install | LV-1A-064 - SSB-1A to Chiller 1 ACCH-1-01
028ebff3-5c65-4f10-8b5c-3b6e53f85f52 |  | checklist-sectioned | not-started | AE-ITCX-010 - Torque Settings for Bolts (Rev 0 +Names) | checklist | FALSE | FALSE | HDC Site QA | Main Reticulation | Submain Install | LV-1A-064 - SSB-1A to Chiller 1 ACCH-1-01 | Torque settings
fe547978-2567-5de4-ac12-0e22e7c8fabb |  | checkpoint-group | not-started |  |  | FALSE | FALSE | HDC Site QA | Main Reticulation | Submain Install | LV-1A-064 - SSB-1A to Chiller 1 ACCH-1-01 | Torque settings | Reference Tables
d49037fc-17f6-5e9e-a6b5-6099d9cec5f1 |  | checkpoint-status | not-started |  |  | TRUE | TRUE | HDC Site QA | Main Reticulation | Submain Install | LV-1A-064 - SSB-1A to Chiller 1 ACCH-1-01 | Torque settings | Reference Tables | Torque Setting Tables - Pass once tables are confirmed/read
3fd8bf0f-7124-5346-b58f-9e13524b40b5 |  | checkpoint-group | not-started |  |  | FALSE | FALSE | HDC Site QA | Main Reticulation | Submain Install | LV-1A-064 - SSB-1A to Chiller 1 ACCH-1-01 | Torque settings | Test No.1
ee1b4bc6-d0c7-5d53-bb99-976aec1981f5 |  | checkpoint-status | not-started |  |  | TRUE | TRUE | HDC Site QA | Main Reticulation | Submain Install | LV-1A-064 - SSB-1A to Chiller 1 ACCH-1-01 | Torque settings | Test No.1 | Pass Once below details are completed
60bfa665-4233-5f81-92cf-d143d8ece8d1 |  | checkpoint-group | not-started |  |  | FALSE | FALSE | HDC Site QA | Main Reticulation | Submain Install | LV-1A-064 - SSB-1A to Chiller 1 ACCH-1-01 | Torque settings | Test No.2
d1587426-b298-5219-b987-0728b56b02ef |  | checkpoint-status | not-started |  |  | TRUE | TRUE | HDC Site QA | Main Reticulation | Submain Install | LV-1A-064 - SSB-1A to Chiller 1 ACCH-1-01 | Torque settings | Test No.2 | Pass Once below details are completed
4fc03e3f-643d-543f-ab28-99f3a5bb8612 |  | checkpoint-group | not-started |  |  | FALSE | FALSE | HDC Site QA | Main Reticulation | Submain Install | LV-1A-064 - SSB-1A to Chiller 1 ACCH-1-01 | Torque settings | Test No.3
976c0f95-8817-5bf7-bc9f-6db4349dd641 |  | checkpoint-status | not-started |  |  | TRUE | TRUE | HDC Site QA | Main Reticulation | Submain Install | LV-1A-064 - SSB-1A to Chiller 1 ACCH-1-01 | Torque settings | Test No.3 | Pass Once below details are completed
d3a06593-b403-5cf6-aab8-2e9c963a9b89 |  | checkpoint-group | not-started |  |  | FALSE | FALSE | HDC Site QA | Main Reticulation | Submain Install | LV-1A-064 - SSB-1A to Chiller 1 ACCH-1-01 | Torque settings | Test No.4
188fd268-7dbd-5cb8-9d85-6f4af1b82665 |  | checkpoint-status | not-started |  |  | TRUE | TRUE | HDC Site QA | Main Reticulation | Submain Install | LV-1A-064 - SSB-1A to Chiller 1 ACCH-1-01 | Torque settings | Test No.4 | Pass Once below details are completed
d32b99bd-e9ed-5c40-9605-93021df22bb0 |  | checkpoint-group | not-started |  |  | FALSE | FALSE | HDC Site QA | Main Reticulation | Submain Install | LV-1A-064 - SSB-1A to Chiller 1 ACCH-1-01 | Torque settings | Test No.5
303f5f73-eb82-5c7f-96cd-481b2abd65de |  | checkpoint-status | not-started |  |  | TRUE | TRUE | HDC Site QA | Main Reticulation | Submain Install | LV-1A-064 - SSB-1A to Chiller 1 ACCH-1-01 | Torque settings | Test No.5 | Pass Once below details are completed
4839689e-0da8-5b91-a2b9-0bcac255fc67 |  | checkpoint-group | not-started |  |  | FALSE | FALSE | HDC Site QA | Main Reticulation | Submain Install | LV-1A-064 - SSB-1A to Chiller 1 ACCH-1-01 | Torque settings | Test No.6
87285ad0-95db-5a6d-ab90-d7788a547e1d |  | checkpoint-status | not-started |  |  | TRUE | TRUE | HDC Site QA | Main Reticulation | Submain Install | LV-1A-064 - SSB-1A to Chiller 1 ACCH-1-01 | Torque settings | Test No.6 | Pass Once below details are completed
96da95c0-33b8-5ba0-b770-640a61569694 |  | checkpoint-group | not-started |  |  | FALSE | FALSE | HDC Site QA | Main Reticulation | Submain Install | LV-1A-064 - SSB-1A to Chiller 1 ACCH-1-01 | Torque settings | Test No.7
bfab291f-42c5-5068-b815-d8acf38f62b8 |  | checkpoint-status | not-started |  |  | TRUE | TRUE | HDC Site QA | Main Reticulation | Submain Install | LV-1A-064 - SSB-1A to Chiller 1 ACCH-1-01 | Torque settings | Test No.7 | Pass Once below details are completed
521dfbb5-a637-5a0d-ab67-8f4546c30ed4 |  | checkpoint-group | not-started |  |  | FALSE | FALSE | HDC Site QA | Main Reticulation | Submain Install | LV-1A-064 - SSB-1A to Chiller 1 ACCH-1-01 | Torque settings | Test No.8
0344059b-6009-5e4e-b574-6836ed20c564 |  | checkpoint-status | not-started |  |  | TRUE | TRUE | HDC Site QA | Main Reticulation | Submain Install | LV-1A-064 - SSB-1A to Chiller 1 ACCH-1-01 | Torque settings | Test No.8 | Pass Once below details are completed
01ac3626-0985-5f88-97c7-e87acd0397b4 |  | checkpoint-group | not-started |  |  | FALSE | FALSE | HDC Site QA | Main Reticulation | Submain Install | LV-1A-064 - SSB-1A to Chiller 1 ACCH-1-01 | Torque settings | Test No.9
237575ee-9009-5888-b176-2f590e5ebc52 |  | checkpoint-status | not-started |  |  | TRUE | TRUE | HDC Site QA | Main Reticulation | Submain Install | LV-1A-064 - SSB-1A to Chiller 1 ACCH-1-01 | Torque settings | Test No.9 | Pass Once below details are completed
8887c254-8ec1-59ef-a5b0-5038ca8a94de |  | checkpoint-group | not-started |  |  | FALSE | FALSE | HDC Site QA | Main Reticulation | Submain Install | LV-1A-064 - SSB-1A to Chiller 1 ACCH-1-01 | Torque settings | Test No.10
7d0ad16a-fbbe-58a7-8b48-371ed553bf89 |  | checkpoint-status | not-started |  |  | TRUE | TRUE | HDC Site QA | Main Reticulation | Submain Install | LV-1A-064 - SSB-1A to Chiller 1 ACCH-1-01 | Torque settings | Test No.10 | Pass Once below details are completed
3b314317-f166-5545-b2ab-28054272b941 |  | checkpoint-group | not-started |  |  | FALSE | FALSE | HDC Site QA | Main Reticulation | Submain Install | LV-1A-064 - SSB-1A to Chiller 1 ACCH-1-01 | Torque settings | Sign-Off
1a49c9ea-4f10-5b8a-92fb-6708432cd44c |  | checkpoint-status | not-started |  |  | TRUE | TRUE | HDC Site QA | Main Reticulation | Submain Install | LV-1A-064 - SSB-1A to Chiller 1 ACCH-1-01 | Torque settings | Sign-Off | Cable Tray works completed to specification/drawings - Area left clean & tidy
d27d1571-ac1a-40e2-9517-27937addb024 |  | folder-normal | not-started |  | step | TRUE | FALSE | HDC Site QA | Main Reticulation | Submain Install | LV-1A-066 - SSB-1A to Chiller 2 ACCH-1-02
5ddc5fbf-6052-4860-99b2-3b4a59143d7a |  | checklist-sectioned | not-started | AE-ITCX-010 - Torque Settings for Bolts (Rev 0 +Names) | checklist | FALSE | FALSE | HDC Site QA | Main Reticulation | Submain Install | LV-1A-066 - SSB-1A to Chiller 2 ACCH-1-02 | Torque settings
70f5b7b9-7060-58bb-bd70-3c60df876818 |  | checkpoint-group | not-started |  |  | FALSE | FALSE | HDC Site QA | Main Reticulation | Submain Install | LV-1A-066 - SSB-1A to Chiller 2 ACCH-1-02 | Torque settings | Reference Tables
7c07e257-e764-5f3a-a212-034f7f80d1f9 |  | checkpoint-status | not-started |  |  | TRUE | TRUE | HDC Site QA | Main Reticulation | Submain Install | LV-1A-066 - SSB-1A to Chiller 2 ACCH-1-02 | Torque settings | Reference Tables | Torque Setting Tables - Pass once tables are confirmed/read
00aab506-594b-540e-a94f-d4582c687b79 |  | checkpoint-group | not-started |  |  | FALSE | FALSE | HDC Site QA | Main Reticulation | Submain Install | LV-1A-066 - SSB-1A to Chiller 2 ACCH-1-02 | Torque settings | Test No.1
13c96742-ea9e-552c-925d-dfef13540123 |  | checkpoint-status | not-started |  |  | TRUE | TRUE | HDC Site QA | Main Reticulation | Submain Install | LV-1A-066 - SSB-1A to Chiller 2 ACCH-1-02 | Torque settings | Test No.1 | Pass Once below details are completed
91aeb43f-0983-523a-8c0d-8918c97d9bc5 |  | checkpoint-group | not-started |  |  | FALSE | FALSE | HDC Site QA | Main Reticulation | Submain Install | LV-1A-066 - SSB-1A to Chiller 2 ACCH-1-02 | Torque settings | Test No.2
1cc61867-d544-5a0a-86aa-6d9223c3e15b |  | checkpoint-status | not-started |  |  | TRUE | TRUE | HDC Site QA | Main Reticulation | Submain Install | LV-1A-066 - SSB-1A to Chiller 2 ACCH-1-02 | Torque settings | Test No.2 | Pass Once below details are completed
26ef4fb6-672c-584e-a411-7bf120e283a6 |  | checkpoint-group | not-started |  |  | FALSE | FALSE | HDC Site QA | Main Reticulation | Submain Install | LV-1A-066 - SSB-1A to Chiller 2 ACCH-1-02 | Torque settings | Test No.3
f666f43b-41e7-57c5-b414-9e3660df6c05 |  | checkpoint-status | not-started |  |  | TRUE | TRUE | HDC Site QA | Main Reticulation | Submain Install | LV-1A-066 - SSB-1A to Chiller 2 ACCH-1-02 | Torque settings | Test No.3 | Pass Once below details are completed
9da7b641-c33b-5794-a657-11570cd5fbb8 |  | checkpoint-group | not-started |  |  | FALSE | FALSE | HDC Site QA | Main Reticulation | Submain Install | LV-1A-066 - SSB-1A to Chiller 2 ACCH-1-02 | Torque settings | Test No.4
136c6699-4085-5a79-af5b-bf201137cb7b |  | checkpoint-status | not-started |  |  | TRUE | TRUE | HDC Site QA | Main Reticulation | Submain Install | LV-1A-066 - SSB-1A to Chiller 2 ACCH-1-02 | Torque settings | Test No.4 | Pass Once below details are completed
6f033003-0afe-5dff-8f42-4c20d60b10be |  | checkpoint-group | not-started |  |  | FALSE | FALSE | HDC Site QA | Main Reticulation | Submain Install | LV-1A-066 - SSB-1A to Chiller 2 ACCH-1-02 | Torque settings | Test No.5
db8b39ae-80e0-5774-b281-dfb7d3cd3dfd |  | checkpoint-status | not-started |  |  | TRUE | TRUE | HDC Site QA | Main Reticulation | Submain Install | LV-1A-066 - SSB-1A to Chiller 2 ACCH-1-02 | Torque settings | Test No.5 | Pass Once below details are completed
d3426dff-cf36-526b-addd-5252d79991ee |  | checkpoint-group | not-started |  |  | FALSE | FALSE | HDC Site QA | Main Reticulation | Submain Install | LV-1A-066 - SSB-1A to Chiller 2 ACCH-1-02 | Torque settings | Test No.6
c7af8dd5-09b6-53b4-9ec1-0916ae6eb3d0 |  | checkpoint-status | not-started |  |  | TRUE | TRUE | HDC Site QA | Main Reticulation | Submain Install | LV-1A-066 - SSB-1A to Chiller 2 ACCH-1-02 | Torque settings | Test No.6 | Pass Once below details are completed
c8d0dbca-1e23-5f5c-a9d0-761524cbad50 |  | checkpoint-group | not-started |  |  | FALSE | FALSE | HDC Site QA | Main Reticulation | Submain Install | LV-1A-066 - SSB-1A to Chiller 2 ACCH-1-02 | Torque settings | Test No.7
8200b799-9c9b-5380-b6cb-96430987819e |  | checkpoint-status | not-started |  |  | TRUE | TRUE | HDC Site QA | Main Reticulation | Submain Install | LV-1A-066 - SSB-1A to Chiller 2 ACCH-1-02 | Torque settings | Test No.7 | Pass Once below details are completed
5c65d4e0-fe40-5e15-b10b-4f1c58ccdb20 |  | checkpoint-group | not-started |  |  | FALSE | FALSE | HDC Site QA | Main Reticulation | Submain Install | LV-1A-066 - SSB-1A to Chiller 2 ACCH-1-02 | Torque settings | Test No.8
87b77dfa-63b1-501b-8b09-dccc450c30a1 |  | checkpoint-status | not-started |  |  | TRUE | TRUE | HDC Site QA | Main Reticulation | Submain Install | LV-1A-066 - SSB-1A to Chiller 2 ACCH-1-02 | Torque settings | Test No.8 | Pass Once below details are completed
cf7e9dba-3fb7-55e7-a200-7ae3ac82fe3a |  | checkpoint-group | not-started |  |  | FALSE | FALSE | HDC Site QA | Main Reticulation | Submain Install | LV-1A-066 - SSB-1A to Chiller 2 ACCH-1-02 | Torque settings | Test No.9
78610e3b-8ef5-5cf6-9f46-1e2c3bba9246 |  | checkpoint-status | not-started |  |  | TRUE | TRUE | HDC Site QA | Main Reticulation | Submain Install | LV-1A-066 - SSB-1A to Chiller 2 ACCH-1-02 | Torque settings | Test No.9 | Pass Once below details are completed
5e08c809-1c4d-54dc-8bf5-611070a15b87 |  | checkpoint-group | not-started |  |  | FALSE | FALSE | HDC Site QA | Main Reticulation | Submain Install | LV-1A-066 - SSB-1A to Chiller 2 ACCH-1-02 | Torque settings | Test No.10
ca29a918-d66f-5aca-bc52-82a14c5df88e |  | checkpoint-status | not-started |  |  | TRUE | TRUE | HDC Site QA | Main Reticulation | Submain Install | LV-1A-066 - SSB-1A to Chiller 2 ACCH-1-02 | Torque settings | Test No.10 | Pass Once below details are completed
7a18ba88-8cea-57df-af7b-8e600b579b99 |  | checkpoint-group | not-started |  |  | FALSE | FALSE | HDC Site QA | Main Reticulation | Submain Install | LV-1A-066 - SSB-1A to Chiller 2 ACCH-1-02 | Torque settings | Sign-Off
f2e51611-636c-5661-8e09-8e3758629c59 |  | checkpoint-status | not-started |  |  | TRUE | TRUE | HDC Site QA | Main Reticulation | Submain Install | LV-1A-066 - SSB-1A to Chiller 2 ACCH-1-02 | Torque settings | Sign-Off | Cable Tray works completed to specification/drawings - Area left clean & tidy
6309050c-57ea-4452-9740-60a602ea5569 |  | folder-normal | not-started |  | step | TRUE | FALSE | HDC Site QA | Main Reticulation | Submain Install | LV-1A-068 - SSB-1A to PAHU-1-3-DHX-01
fa624fcf-3e29-4c6b-b563-e16d1d8e8538 |  | checklist-sectioned | not-started | AE-ITCX-010 - Torque Settings for Bolts (Rev 0 +Names) | checklist | FALSE | FALSE | HDC Site QA | Main Reticulation | Submain Install | LV-1A-068 - SSB-1A to PAHU-1-3-DHX-01 | Torque settings
b2018530-77ac-56cf-aaee-100755f21a1a |  | checkpoint-group | not-started |  |  | FALSE | FALSE | HDC Site QA | Main Reticulation | Submain Install | LV-1A-068 - SSB-1A to PAHU-1-3-DHX-01 | Torque settings | Reference Tables
bd3d96a5-7f9a-51af-ad3f-a780bdce3905 |  | checkpoint-status | not-started |  |  | TRUE | TRUE | HDC Site QA | Main Reticulation | Submain Install | LV-1A-068 - SSB-1A to PAHU-1-3-DHX-01 | Torque settings | Reference Tables | Torque Setting Tables - Pass once tables are confirmed/read
af7b8bf3-c262-5c08-bf98-ce8180ef1716 |  | checkpoint-group | not-started |  |  | FALSE | FALSE | HDC Site QA | Main Reticulation | Submain Install | LV-1A-068 - SSB-1A to PAHU-1-3-DHX-01 | Torque settings | Test No.1
7cada8d5-1c7a-54ce-9f83-1736f2e9cb46 |  | checkpoint-status | not-started |  |  | TRUE | TRUE | HDC Site QA | Main Reticulation | Submain Install | LV-1A-068 - SSB-1A to PAHU-1-3-DHX-01 | Torque settings | Test No.1 | Pass Once below details are completed
64b12574-6ff9-5185-9c2a-ca13a195d8f3 |  | checkpoint-group | not-started |  |  | FALSE | FALSE | HDC Site QA | Main Reticulation | Submain Install | LV-1A-068 - SSB-1A to PAHU-1-3-DHX-01 | Torque settings | Test No.2
87e8de0d-610f-57a6-8758-45ab14cd050d |  | checkpoint-status | not-started |  |  | TRUE | TRUE | HDC Site QA | Main Reticulation | Submain Install | LV-1A-068 - SSB-1A to PAHU-1-3-DHX-01 | Torque settings | Test No.2 | Pass Once below details are completed
9911e0a2-50bc-5865-92dc-4cff85e3e1d5 |  | checkpoint-group | not-started |  |  | FALSE | FALSE | HDC Site QA | Main Reticulation | Submain Install | LV-1A-068 - SSB-1A to PAHU-1-3-DHX-01 | Torque settings | Test No.3
8f7d811b-7df5-5048-abe3-be7799e78622 |  | checkpoint-status | not-started |  |  | TRUE | TRUE | HDC Site QA | Main Reticulation | Submain Install | LV-1A-068 - SSB-1A to PAHU-1-3-DHX-01 | Torque settings | Test No.3 | Pass Once below details are completed
a943717d-7d04-5450-8cc8-dbf5cf88b86b |  | checkpoint-group | not-started |  |  | FALSE | FALSE | HDC Site QA | Main Reticulation | Submain Install | LV-1A-068 - SSB-1A to PAHU-1-3-DHX-01 | Torque settings | Test No.4
243418fb-3f52-5710-891b-4d4cd368f5af |  | checkpoint-status | not-started |  |  | TRUE | TRUE | HDC Site QA | Main Reticulation | Submain Install | LV-1A-068 - SSB-1A to PAHU-1-3-DHX-01 | Torque settings | Test No.4 | Pass Once below details are completed
684feab7-7623-52f4-8c24-9260aaf92687 |  | checkpoint-group | not-started |  |  | FALSE | FALSE | HDC Site QA | Main Reticulation | Submain Install | LV-1A-068 - SSB-1A to PAHU-1-3-DHX-01 | Torque settings | Test No.5
2d40c6f4-115f-5def-a89a-f386020f988b |  | checkpoint-status | not-started |  |  | TRUE | TRUE | HDC Site QA | Main Reticulation | Submain Install | LV-1A-068 - SSB-1A to PAHU-1-3-DHX-01 | Torque settings | Test No.5 | Pass Once below details are completed
1c671ddb-e801-57ef-a6c8-78940fcce549 |  | checkpoint-group | not-started |  |  | FALSE | FALSE | HDC Site QA | Main Reticulation | Submain Install | LV-1A-068 - SSB-1A to PAHU-1-3-DHX-01 | Torque settings | Test No.6
9641507f-76e6-59e2-bf6f-ef43037d84f7 |  | checkpoint-status | not-started |  |  | TRUE | TRUE | HDC Site QA | Main Reticulation | Submain Install | LV-1A-068 - SSB-1A to PAHU-1-3-DHX-01 | Torque settings | Test No.6 | Pass Once below details are completed
90183d4a-2d7f-5862-a95d-f11e69ce9c0a |  | checkpoint-group | not-started |  |  | FALSE | FALSE | HDC Site QA | Main Reticulation | Submain Install | LV-1A-068 - SSB-1A to PAHU-1-3-DHX-01 | Torque settings | Test No.7
92b8dc6f-4ff1-533d-96c7-71aa45cc0d8e |  | checkpoint-status | not-started |  |  | TRUE | TRUE | HDC Site QA | Main Reticulation | Submain Install | LV-1A-068 - SSB-1A to PAHU-1-3-DHX-01 | Torque settings | Test No.7 | Pass Once below details are completed
083293ae-a90a-5b20-b08b-0388a149acf9 |  | checkpoint-group | not-started |  |  | FALSE | FALSE | HDC Site QA | Main Reticulation | Submain Install | LV-1A-068 - SSB-1A to PAHU-1-3-DHX-01 | Torque settings | Test No.8
fba6034a-526b-58a3-9d8b-01a5166975ef |  | checkpoint-status | not-started |  |  | TRUE | TRUE | HDC Site QA | Main Reticulation | Submain Install | LV-1A-068 - SSB-1A to PAHU-1-3-DHX-01 | Torque settings | Test No.8 | Pass Once below details are completed
55e3e505-9d9f-53c2-a011-235f814a445d |  | checkpoint-group | not-started |  |  | FALSE | FALSE | HDC Site QA | Main Reticulation | Submain Install | LV-1A-068 - SSB-1A to PAHU-1-3-DHX-01 | Torque settings | Test No.9
ca699532-1893-594e-bec2-60231dac7460 |  | checkpoint-status | not-started |  |  | TRUE | TRUE | HDC Site QA | Main Reticulation | Submain Install | LV-1A-068 - SSB-1A to PAHU-1-3-DHX-01 | Torque settings | Test No.9 | Pass Once below details are completed
d0f41d65-b857-5f83-9779-66f458a75783 |  | checkpoint-group | not-started |  |  | FALSE | FALSE | HDC Site QA | Main Reticulation | Submain Install | LV-1A-068 - SSB-1A to PAHU-1-3-DHX-01 | Torque settings | Test No.10
2b0d5218-b37d-52c4-a653-96fb8a6a6cfa |  | checkpoint-status | not-started |  |  | TRUE | TRUE | HDC Site QA | Main Reticulation | Submain Install | LV-1A-068 - SSB-1A to PAHU-1-3-DHX-01 | Torque settings | Test No.10 | Pass Once below details are completed
2b3a8b09-b410-51ce-9f6d-246cd0cfc3a2 |  | checkpoint-group | not-started |  |  | FALSE | FALSE | HDC Site QA | Main Reticulation | Submain Install | LV-1A-068 - SSB-1A to PAHU-1-3-DHX-01 | Torque settings | Sign-Off
4b40f586-dcd0-58f1-bff7-651700f99adf |  | checkpoint-status | not-started |  |  | TRUE | TRUE | HDC Site QA | Main Reticulation | Submain Install | LV-1A-068 - SSB-1A to PAHU-1-3-DHX-01 | Torque settings | Sign-Off | Cable Tray works completed to specification/drawings - Area left clean & tidy
24a63051-d95e-4f85-bf46-abc944a806e3 |  | folder-normal | not-started |  | step | TRUE | FALSE | HDC Site QA | Main Reticulation | Submain Install | LV-1A-069 - SSB-1A to CU-1-RF-MVSB3-02
afc443c5-5c30-4c66-a460-130e3a8658f2 |  | checklist-sectioned | not-started | AE-ITCX-010 - Torque Settings for Bolts (Rev 0 +Names) | checklist | FALSE | FALSE | HDC Site QA | Main Reticulation | Submain Install | LV-1A-069 - SSB-1A to CU-1-RF-MVSB3-02 | Torque settings
054b2097-2989-51ef-b710-084c553e5d6e |  | checkpoint-group | not-started |  |  | FALSE | FALSE | HDC Site QA | Main Reticulation | Submain Install | LV-1A-069 - SSB-1A to CU-1-RF-MVSB3-02 | Torque settings | Reference Tables
dd7f096a-8162-55e4-b93d-b275bcf47df0 |  | checkpoint-status | not-started |  |  | TRUE | TRUE | HDC Site QA | Main Reticulation | Submain Install | LV-1A-069 - SSB-1A to CU-1-RF-MVSB3-02 | Torque settings | Reference Tables | Torque Setting Tables - Pass once tables are confirmed/read
cc63f9af-d351-5fb6-80e9-c7cbf208aecc |  | checkpoint-group | not-started |  |  | FALSE | FALSE | HDC Site QA | Main Reticulation | Submain Install | LV-1A-069 - SSB-1A to CU-1-RF-MVSB3-02 | Torque settings | Test No.1
5278b545-277d-5e6b-b6b7-d5b97f9a2a37 |  | checkpoint-status | not-started |  |  | TRUE | TRUE | HDC Site QA | Main Reticulation | Submain Install | LV-1A-069 - SSB-1A to CU-1-RF-MVSB3-02 | Torque settings | Test No.1 | Pass Once below details are completed
4d31fd85-6f70-54bf-8a98-80be1afb7d63 |  | checkpoint-group | not-started |  |  | FALSE | FALSE | HDC Site QA | Main Reticulation | Submain Install | LV-1A-069 - SSB-1A to CU-1-RF-MVSB3-02 | Torque settings | Test No.2
73a85692-2e04-5c63-b400-2de74d09e99f |  | checkpoint-status | not-started |  |  | TRUE | TRUE | HDC Site QA | Main Reticulation | Submain Install | LV-1A-069 - SSB-1A to CU-1-RF-MVSB3-02 | Torque settings | Test No.2 | Pass Once below details are completed
7924170b-0564-5eee-b940-b09735dcc3e4 |  | checkpoint-group | not-started |  |  | FALSE | FALSE | HDC Site QA | Main Reticulation | Submain Install | LV-1A-069 - SSB-1A to CU-1-RF-MVSB3-02 | Torque settings | Test No.3
9b2c3333-ef8f-567d-a2fb-e80e76d9b156 |  | checkpoint-status | not-started |  |  | TRUE | TRUE | HDC Site QA | Main Reticulation | Submain Install | LV-1A-069 - SSB-1A to CU-1-RF-MVSB3-02 | Torque settings | Test No.3 | Pass Once below details are completed
4bd73d41-f381-525e-8036-27875040613e |  | checkpoint-group | not-started |  |  | FALSE | FALSE | HDC Site QA | Main Reticulation | Submain Install | LV-1A-069 - SSB-1A to CU-1-RF-MVSB3-02 | Torque settings | Test No.4
74da9574-fa75-50a2-8eff-4ba67878ab25 |  | checkpoint-status | not-started |  |  | TRUE | TRUE | HDC Site QA | Main Reticulation | Submain Install | LV-1A-069 - SSB-1A to CU-1-RF-MVSB3-02 | Torque settings | Test No.4 | Pass Once below details are completed
308942a8-1fe8-5898-b90b-9c1141656e69 |  | checkpoint-group | not-started |  |  | FALSE | FALSE | HDC Site QA | Main Reticulation | Submain Install | LV-1A-069 - SSB-1A to CU-1-RF-MVSB3-02 | Torque settings | Test No.5
a9411f13-24ab-51d3-b89d-f0463835c011 |  | checkpoint-status | not-started |  |  | TRUE | TRUE | HDC Site QA | Main Reticulation | Submain Install | LV-1A-069 - SSB-1A to CU-1-RF-MVSB3-02 | Torque settings | Test No.5 | Pass Once below details are completed
ee82cd19-46e7-57a3-9608-5f9caa9fe9a9 |  | checkpoint-group | not-started |  |  | FALSE | FALSE | HDC Site QA | Main Reticulation | Submain Install | LV-1A-069 - SSB-1A to CU-1-RF-MVSB3-02 | Torque settings | Test No.6
f9977fc0-4f6e-5014-934f-b7072fc0c438 |  | checkpoint-status | not-started |  |  | TRUE | TRUE | HDC Site QA | Main Reticulation | Submain Install | LV-1A-069 - SSB-1A to CU-1-RF-MVSB3-02 | Torque settings | Test No.6 | Pass Once below details are completed
35636d92-6478-5a6b-be42-ee4247031dfc |  | checkpoint-group | not-started |  |  | FALSE | FALSE | HDC Site QA | Main Reticulation | Submain Install | LV-1A-069 - SSB-1A to CU-1-RF-MVSB3-02 | Torque settings | Test No.7
4e97b5c3-e566-5e0a-ac23-ab60a1e27c6a |  | checkpoint-status | not-started |  |  | TRUE | TRUE | HDC Site QA | Main Reticulation | Submain Install | LV-1A-069 - SSB-1A to CU-1-RF-MVSB3-02 | Torque settings | Test No.7 | Pass Once below details are completed
fc56d545-5973-5bd2-93a3-0601b937c448 |  | checkpoint-group | not-started |  |  | FALSE | FALSE | HDC Site QA | Main Reticulation | Submain Install | LV-1A-069 - SSB-1A to CU-1-RF-MVSB3-02 | Torque settings | Test No.8
f89678d5-3351-556d-9237-a41b9ec05a88 |  | checkpoint-status | not-started |  |  | TRUE | TRUE | HDC Site QA | Main Reticulation | Submain Install | LV-1A-069 - SSB-1A to CU-1-RF-MVSB3-02 | Torque settings | Test No.8 | Pass Once below details are completed
8c41e171-f8cc-583a-924d-075830595cad |  | checkpoint-group | not-started |  |  | FALSE | FALSE | HDC Site QA | Main Reticulation | Submain Install | LV-1A-069 - SSB-1A to CU-1-RF-MVSB3-02 | Torque settings | Test No.9
1dbc91c9-144b-5c5d-b16d-4db087e0435c |  | checkpoint-status | not-started |  |  | TRUE | TRUE | HDC Site QA | Main Reticulation | Submain Install | LV-1A-069 - SSB-1A to CU-1-RF-MVSB3-02 | Torque settings | Test No.9 | Pass Once below details are completed
0d8a120f-4e5d-56f9-bc8f-bfcb8c6b7040 |  | checkpoint-group | not-started |  |  | FALSE | FALSE | HDC Site QA | Main Reticulation | Submain Install | LV-1A-069 - SSB-1A to CU-1-RF-MVSB3-02 | Torque settings | Test No.10
243e25d0-67e5-5dd4-bc3f-1d207893b027 |  | checkpoint-status | not-started |  |  | TRUE | TRUE | HDC Site QA | Main Reticulation | Submain Install | LV-1A-069 - SSB-1A to CU-1-RF-MVSB3-02 | Torque settings | Test No.10 | Pass Once below details are completed
a6fc9320-0c46-581d-a3ae-a8855af3d0e1 |  | checkpoint-group | not-started |  |  | FALSE | FALSE | HDC Site QA | Main Reticulation | Submain Install | LV-1A-069 - SSB-1A to CU-1-RF-MVSB3-02 | Torque settings | Sign-Off
6ec66495-b725-551b-8510-c6e1f4d77ce2 |  | checkpoint-status | not-started |  |  | TRUE | TRUE | HDC Site QA | Main Reticulation | Submain Install | LV-1A-069 - SSB-1A to CU-1-RF-MVSB3-02 | Torque settings | Sign-Off | Cable Tray works completed to specification/drawings - Area left clean & tidy
7f8b6274-b010-44aa-9acb-2fe78ae5d359 |  | folder-normal | not-started |  | step | TRUE | FALSE | HDC Site QA | Main Reticulation | Submain Install | LV-1A-070 - SSB-1A to CU-1-RF-MVSB1-01
c91024af-92b4-474f-b136-b8b1c6ef62f0 |  | checklist-sectioned | not-started | AE-ITCX-010 - Torque Settings for Bolts (Rev 0 +Names) | checklist | FALSE | FALSE | HDC Site QA | Main Reticulation | Submain Install | LV-1A-070 - SSB-1A to CU-1-RF-MVSB1-01 | Torque settings
b5320179-d2ec-5cf8-800e-7813369254ba |  | checkpoint-group | not-started |  |  | FALSE | FALSE | HDC Site QA | Main Reticulation | Submain Install | LV-1A-070 - SSB-1A to CU-1-RF-MVSB1-01 | Torque settings | Reference Tables
60aaeb96-c197-51f7-a9bd-1c7bab694f40 |  | checkpoint-status | not-started |  |  | TRUE | TRUE | HDC Site QA | Main Reticulation | Submain Install | LV-1A-070 - SSB-1A to CU-1-RF-MVSB1-01 | Torque settings | Reference Tables | Torque Setting Tables - Pass once tables are confirmed/read
07da23f3-5891-5a17-8c2a-208d32078f00 |  | checkpoint-group | not-started |  |  | FALSE | FALSE | HDC Site QA | Main Reticulation | Submain Install | LV-1A-070 - SSB-1A to CU-1-RF-MVSB1-01 | Torque settings | Test No.1
5ce15265-ba70-5996-9abd-59dded078d90 |  | checkpoint-status | not-started |  |  | TRUE | TRUE | HDC Site QA | Main Reticulation | Submain Install | LV-1A-070 - SSB-1A to CU-1-RF-MVSB1-01 | Torque settings | Test No.1 | Pass Once below details are completed
5078ab1b-1837-5949-bbb2-05868a069dce |  | checkpoint-group | not-started |  |  | FALSE | FALSE | HDC Site QA | Main Reticulation | Submain Install | LV-1A-070 - SSB-1A to CU-1-RF-MVSB1-01 | Torque settings | Test No.2
94491728-ad47-59ff-b869-a95893111f36 |  | checkpoint-status | not-started |  |  | TRUE | TRUE | HDC Site QA | Main Reticulation | Submain Install | LV-1A-070 - SSB-1A to CU-1-RF-MVSB1-01 | Torque settings | Test No.2 | Pass Once below details are completed
f1633fff-5bd5-5255-9b01-1476e39c22b6 |  | checkpoint-group | not-started |  |  | FALSE | FALSE | HDC Site QA | Main Reticulation | Submain Install | LV-1A-070 - SSB-1A to CU-1-RF-MVSB1-01 | Torque settings | Test No.3
dc66c701-fa8f-53da-9066-f575486a548d |  | checkpoint-status | not-started |  |  | TRUE | TRUE | HDC Site QA | Main Reticulation | Submain Install | LV-1A-070 - SSB-1A to CU-1-RF-MVSB1-01 | Torque settings | Test No.3 | Pass Once below details are completed
a1b999e5-35ac-5f6e-a550-bef39bcd7a37 |  | checkpoint-group | not-started |  |  | FALSE | FALSE | HDC Site QA | Main Reticulation | Submain Install | LV-1A-070 - SSB-1A to CU-1-RF-MVSB1-01 | Torque settings | Test No.4
3c5d9eb0-babb-5700-b22a-9722426cdad4 |  | checkpoint-status | not-started |  |  | TRUE | TRUE | HDC Site QA | Main Reticulation | Submain Install | LV-1A-070 - SSB-1A to CU-1-RF-MVSB1-01 | Torque settings | Test No.4 | Pass Once below details are completed
4839e20c-765c-5cbb-87fe-4746d90caa0c |  | checkpoint-group | not-started |  |  | FALSE | FALSE | HDC Site QA | Main Reticulation | Submain Install | LV-1A-070 - SSB-1A to CU-1-RF-MVSB1-01 | Torque settings | Test No.5
aa4924bf-98e7-5ffb-bb73-541a2aaac32c |  | checkpoint-status | not-started |  |  | TRUE | TRUE | HDC Site QA | Main Reticulation | Submain Install | LV-1A-070 - SSB-1A to CU-1-RF-MVSB1-01 | Torque settings | Test No.5 | Pass Once below details are completed
bcdd5a3b-51f6-51f2-8228-12cc0a85c7b8 |  | checkpoint-group | not-started |  |  | FALSE | FALSE | HDC Site QA | Main Reticulation | Submain Install | LV-1A-070 - SSB-1A to CU-1-RF-MVSB1-01 | Torque settings | Test No.6
a6d675db-54f3-5e8e-81eb-313f33a874b9 |  | checkpoint-status | not-started |  |  | TRUE | TRUE | HDC Site QA | Main Reticulation | Submain Install | LV-1A-070 - SSB-1A to CU-1-RF-MVSB1-01 | Torque settings | Test No.6 | Pass Once below details are completed
0c643ef0-89b4-5874-9cd0-9795edcd10d2 |  | checkpoint-group | not-started |  |  | FALSE | FALSE | HDC Site QA | Main Reticulation | Submain Install | LV-1A-070 - SSB-1A to CU-1-RF-MVSB1-01 | Torque settings | Test No.7
50fa8d30-ee93-5b43-a8db-03fec298ce4f |  | checkpoint-status | not-started |  |  | TRUE | TRUE | HDC Site QA | Main Reticulation | Submain Install | LV-1A-070 - SSB-1A to CU-1-RF-MVSB1-01 | Torque settings | Test No.7 | Pass Once below details are completed
534e80ee-2685-5730-9ef7-df1c871d2639 |  | checkpoint-group | not-started |  |  | FALSE | FALSE | HDC Site QA | Main Reticulation | Submain Install | LV-1A-070 - SSB-1A to CU-1-RF-MVSB1-01 | Torque settings | Test No.8
924de52c-4b03-5b15-be0f-978aa1204f17 |  | checkpoint-status | not-started |  |  | TRUE | TRUE | HDC Site QA | Main Reticulation | Submain Install | LV-1A-070 - SSB-1A to CU-1-RF-MVSB1-01 | Torque settings | Test No.8 | Pass Once below details are completed
6c63989d-4506-5edc-85e7-c38059c0e474 |  | checkpoint-group | not-started |  |  | FALSE | FALSE | HDC Site QA | Main Reticulation | Submain Install | LV-1A-070 - SSB-1A to CU-1-RF-MVSB1-01 | Torque settings | Test No.9
0a08231f-3c2d-5321-80fa-8947635e0024 |  | checkpoint-status | not-started |  |  | TRUE | TRUE | HDC Site QA | Main Reticulation | Submain Install | LV-1A-070 - SSB-1A to CU-1-RF-MVSB1-01 | Torque settings | Test No.9 | Pass Once below details are completed
d18d246f-7698-59f1-86ed-513f46a45155 |  | checkpoint-group | not-started |  |  | FALSE | FALSE | HDC Site QA | Main Reticulation | Submain Install | LV-1A-070 - SSB-1A to CU-1-RF-MVSB1-01 | Torque settings | Test No.10
d0444237-0604-5c8d-a6b6-2c5506f3be63 |  | checkpoint-status | not-started |  |  | TRUE | TRUE | HDC Site QA | Main Reticulation | Submain Install | LV-1A-070 - SSB-1A to CU-1-RF-MVSB1-01 | Torque settings | Test No.10 | Pass Once below details are completed
54549615-13cb-556b-9b98-cea6aa76cba7 |  | checkpoint-group | not-started |  |  | FALSE | FALSE | HDC Site QA | Main Reticulation | Submain Install | LV-1A-070 - SSB-1A to CU-1-RF-MVSB1-01 | Torque settings | Sign-Off
b8973d32-43bb-5789-9729-51503bfca78c |  | checkpoint-status | not-started |  |  | TRUE | TRUE | HDC Site QA | Main Reticulation | Submain Install | LV-1A-070 - SSB-1A to CU-1-RF-MVSB1-01 | Torque settings | Sign-Off | Cable Tray works completed to specification/drawings - Area left clean & tidy
4c9ac0df-8ad7-4760-81d8-991ee84779cb |  | folder-normal | not-started |  | step | TRUE | FALSE | HDC Site QA | Main Reticulation | Submain Install | LV-1A-071 - SSB-1A to CRAC-1-0-LV1-04
5e9adabd-3711-4ea4-83cd-2b9cbf0803e7 |  | checklist-sectioned | not-started | AE-ITCX-010 - Torque Settings for Bolts (Rev 0 +Names) | checklist | FALSE | FALSE | HDC Site QA | Main Reticulation | Submain Install | LV-1A-071 - SSB-1A to CRAC-1-0-LV1-04 | Torque settings
f89edfc1-0099-55cc-bf3e-559bd6569430 |  | checkpoint-group | not-started |  |  | FALSE | FALSE | HDC Site QA | Main Reticulation | Submain Install | LV-1A-071 - SSB-1A to CRAC-1-0-LV1-04 | Torque settings | Reference Tables
f0119888-4a3f-59a7-b914-fedae9d39d43 |  | checkpoint-status | not-started |  |  | TRUE | TRUE | HDC Site QA | Main Reticulation | Submain Install | LV-1A-071 - SSB-1A to CRAC-1-0-LV1-04 | Torque settings | Reference Tables | Torque Setting Tables - Pass once tables are confirmed/read
0092f150-aa50-5762-84e0-2df74382748e |  | checkpoint-group | not-started |  |  | FALSE | FALSE | HDC Site QA | Main Reticulation | Submain Install | LV-1A-071 - SSB-1A to CRAC-1-0-LV1-04 | Torque settings | Test No.1
ad32cb01-3def-5926-8552-e70679fbe24f |  | checkpoint-status | not-started |  |  | TRUE | TRUE | HDC Site QA | Main Reticulation | Submain Install | LV-1A-071 - SSB-1A to CRAC-1-0-LV1-04 | Torque settings | Test No.1 | Pass Once below details are completed
6be1ed41-c7de-5f5e-bb84-a2412c7e34ff |  | checkpoint-group | not-started |  |  | FALSE | FALSE | HDC Site QA | Main Reticulation | Submain Install | LV-1A-071 - SSB-1A to CRAC-1-0-LV1-04 | Torque settings | Test No.2
a837ca8a-f67c-5143-9165-efbc3d83e621 |  | checkpoint-status | not-started |  |  | TRUE | TRUE | HDC Site QA | Main Reticulation | Submain Install | LV-1A-071 - SSB-1A to CRAC-1-0-LV1-04 | Torque settings | Test No.2 | Pass Once below details are completed
b4f9c7e7-a5bc-5244-b706-bb39664e395d |  | checkpoint-group | not-started |  |  | FALSE | FALSE | HDC Site QA | Main Reticulation | Submain Install | LV-1A-071 - SSB-1A to CRAC-1-0-LV1-04 | Torque settings | Test No.3
7faa3fdb-b72d-5244-bb4e-3297fc4ea923 |  | checkpoint-status | not-started |  |  | TRUE | TRUE | HDC Site QA | Main Reticulation | Submain Install | LV-1A-071 - SSB-1A to CRAC-1-0-LV1-04 | Torque settings | Test No.3 | Pass Once below details are completed
dc487b29-db59-5c02-84cb-772515eeb82b |  | checkpoint-group | not-started |  |  | FALSE | FALSE | HDC Site QA | Main Reticulation | Submain Install | LV-1A-071 - SSB-1A to CRAC-1-0-LV1-04 | Torque settings | Test No.4
7909459c-45fe-58c5-95ee-f19b117501e5 |  | checkpoint-status | not-started |  |  | TRUE | TRUE | HDC Site QA | Main Reticulation | Submain Install | LV-1A-071 - SSB-1A to CRAC-1-0-LV1-04 | Torque settings | Test No.4 | Pass Once below details are completed
68660926-928e-5ad8-8369-fe8e47ec8a9a |  | checkpoint-group | not-started |  |  | FALSE | FALSE | HDC Site QA | Main Reticulation | Submain Install | LV-1A-071 - SSB-1A to CRAC-1-0-LV1-04 | Torque settings | Test No.5
598f87e2-e6e5-581a-93af-ff542ac63c40 |  | checkpoint-status | not-started |  |  | TRUE | TRUE | HDC Site QA | Main Reticulation | Submain Install | LV-1A-071 - SSB-1A to CRAC-1-0-LV1-04 | Torque settings | Test No.5 | Pass Once below details are completed
787e9eba-6f66-5a5c-ad1e-ee1969e836bf |  | checkpoint-group | not-started |  |  | FALSE | FALSE | HDC Site QA | Main Reticulation | Submain Install | LV-1A-071 - SSB-1A to CRAC-1-0-LV1-04 | Torque settings | Test No.6
d9ff57f8-2152-5cee-929d-cb885319d23c |  | checkpoint-status | not-started |  |  | TRUE | TRUE | HDC Site QA | Main Reticulation | Submain Install | LV-1A-071 - SSB-1A to CRAC-1-0-LV1-04 | Torque settings | Test No.6 | Pass Once below details are completed
04be497e-9054-59f4-92c7-1b7b62760726 |  | checkpoint-group | not-started |  |  | FALSE | FALSE | HDC Site QA | Main Reticulation | Submain Install | LV-1A-071 - SSB-1A to CRAC-1-0-LV1-04 | Torque settings | Test No.7
dfa22309-5794-5089-a501-b4498e81b531 |  | checkpoint-status | not-started |  |  | TRUE | TRUE | HDC Site QA | Main Reticulation | Submain Install | LV-1A-071 - SSB-1A to CRAC-1-0-LV1-04 | Torque settings | Test No.7 | Pass Once below details are completed
9e8ac228-7707-52ec-bae6-69c16a10a935 |  | checkpoint-group | not-started |  |  | FALSE | FALSE | HDC Site QA | Main Reticulation | Submain Install | LV-1A-071 - SSB-1A to CRAC-1-0-LV1-04 | Torque settings | Test No.8
634d7eed-f688-585c-aa37-c64a351f62b6 |  | checkpoint-status | not-started |  |  | TRUE | TRUE | HDC Site QA | Main Reticulation | Submain Install | LV-1A-071 - SSB-1A to CRAC-1-0-LV1-04 | Torque settings | Test No.8 | Pass Once below details are completed
90e99618-2b22-53fd-8a93-a78c09eb4665 |  | checkpoint-group | not-started |  |  | FALSE | FALSE | HDC Site QA | Main Reticulation | Submain Install | LV-1A-071 - SSB-1A to CRAC-1-0-LV1-04 | Torque settings | Test No.9
80354a9f-9f97-53bd-be96-acce5783b18b |  | checkpoint-status | not-started |  |  | TRUE | TRUE | HDC Site QA | Main Reticulation | Submain Install | LV-1A-071 - SSB-1A to CRAC-1-0-LV1-04 | Torque settings | Test No.9 | Pass Once below details are completed
811166db-8e47-5333-acfb-bb4470716953 |  | checkpoint-group | not-started |  |  | FALSE | FALSE | HDC Site QA | Main Reticulation | Submain Install | LV-1A-071 - SSB-1A to CRAC-1-0-LV1-04 | Torque settings | Test No.10
56ad7137-fc8e-5198-b86c-d8e28d33ac09 |  | checkpoint-status | not-started |  |  | TRUE | TRUE | HDC Site QA | Main Reticulation | Submain Install | LV-1A-071 - SSB-1A to CRAC-1-0-LV1-04 | Torque settings | Test No.10 | Pass Once below details are completed
4eab429c-3064-5116-86c7-42ecbc784895 |  | checkpoint-group | not-started |  |  | FALSE | FALSE | HDC Site QA | Main Reticulation | Submain Install | LV-1A-071 - SSB-1A to CRAC-1-0-LV1-04 | Torque settings | Sign-Off
7623a4a8-271c-5dd0-9da7-fe0076e6c483 |  | checkpoint-status | not-started |  |  | TRUE | TRUE | HDC Site QA | Main Reticulation | Submain Install | LV-1A-071 - SSB-1A to CRAC-1-0-LV1-04 | Torque settings | Sign-Off | Cable Tray works completed to specification/drawings - Area left clean & tidy
cfd60560-d2e5-4bab-ae57-c10e20d6f630 |  | folder-normal | not-started |  | step | TRUE | FALSE | HDC Site QA | Main Reticulation | Submain Install | LV-1A-072 - SSB-1A to CRAC-1-0-LV1-03
8595d340-7af0-4bfc-b891-343e94ba9c8e |  | checklist-sectioned | not-started | AE-ITCX-010 - Torque Settings for Bolts (Rev 0 +Names) | checklist | FALSE | FALSE | HDC Site QA | Main Reticulation | Submain Install | LV-1A-072 - SSB-1A to CRAC-1-0-LV1-03 | Torque settings
26a3f3de-d647-54a3-a7ef-baaf43764042 |  | checkpoint-group | not-started |  |  | FALSE | FALSE | HDC Site QA | Main Reticulation | Submain Install | LV-1A-072 - SSB-1A to CRAC-1-0-LV1-03 | Torque settings | Reference Tables
0aa0c31e-631c-5b62-ab8d-38a8b1dc6b2c |  | checkpoint-status | not-started |  |  | TRUE | TRUE | HDC Site QA | Main Reticulation | Submain Install | LV-1A-072 - SSB-1A to CRAC-1-0-LV1-03 | Torque settings | Reference Tables | Torque Setting Tables - Pass once tables are confirmed/read
18cfa829-a1d2-5f5c-931d-978c5b96edff |  | checkpoint-group | not-started |  |  | FALSE | FALSE | HDC Site QA | Main Reticulation | Submain Install | LV-1A-072 - SSB-1A to CRAC-1-0-LV1-03 | Torque settings | Test No.1
08c29de2-e85a-5d4a-907c-0388a6eb63a1 |  | checkpoint-status | not-started |  |  | TRUE | TRUE | HDC Site QA | Main Reticulation | Submain Install | LV-1A-072 - SSB-1A to CRAC-1-0-LV1-03 | Torque settings | Test No.1 | Pass Once below details are completed
60527f22-a056-52ad-bf3e-12c9721242d4 |  | checkpoint-group | not-started |  |  | FALSE | FALSE | HDC Site QA | Main Reticulation | Submain Install | LV-1A-072 - SSB-1A to CRAC-1-0-LV1-03 | Torque settings | Test No.2
2e310b10-8a7a-565b-bc1c-b58406bb888c |  | checkpoint-status | not-started |  |  | TRUE | TRUE | HDC Site QA | Main Reticulation | Submain Install | LV-1A-072 - SSB-1A to CRAC-1-0-LV1-03 | Torque settings | Test No.2 | Pass Once below details are completed
365a7cb1-a35a-519c-b4f7-14f5b57a1845 |  | checkpoint-group | not-started |  |  | FALSE | FALSE | HDC Site QA | Main Reticulation | Submain Install | LV-1A-072 - SSB-1A to CRAC-1-0-LV1-03 | Torque settings | Test No.3
3d6aefe6-0e68-5bd9-80de-7bd34ac12901 |  | checkpoint-status | not-started |  |  | TRUE | TRUE | HDC Site QA | Main Reticulation | Submain Install | LV-1A-072 - SSB-1A to CRAC-1-0-LV1-03 | Torque settings | Test No.3 | Pass Once below details are completed
f0f388ab-f33d-59a1-bbf5-632020ff80fa |  | checkpoint-group | not-started |  |  | FALSE | FALSE | HDC Site QA | Main Reticulation | Submain Install | LV-1A-072 - SSB-1A to CRAC-1-0-LV1-03 | Torque settings | Test No.4
5659c3d5-1131-5e73-8a61-dc69d8532aff |  | checkpoint-status | not-started |  |  | TRUE | TRUE | HDC Site QA | Main Reticulation | Submain Install | LV-1A-072 - SSB-1A to CRAC-1-0-LV1-03 | Torque settings | Test No.4 | Pass Once below details are completed
300ab228-13ef-50e5-995d-116e495adeb9 |  | checkpoint-group | not-started |  |  | FALSE | FALSE | HDC Site QA | Main Reticulation | Submain Install | LV-1A-072 - SSB-1A to CRAC-1-0-LV1-03 | Torque settings | Test No.5
e4db9f1e-59f9-5224-88bd-aae195f8bf6d |  | checkpoint-status | not-started |  |  | TRUE | TRUE | HDC Site QA | Main Reticulation | Submain Install | LV-1A-072 - SSB-1A to CRAC-1-0-LV1-03 | Torque settings | Test No.5 | Pass Once below details are completed
c086e17d-9eab-5409-998a-5cb4eff7ae04 |  | checkpoint-group | not-started |  |  | FALSE | FALSE | HDC Site QA | Main Reticulation | Submain Install | LV-1A-072 - SSB-1A to CRAC-1-0-LV1-03 | Torque settings | Test No.6
943b49ff-a405-5617-b765-57273915755a |  | checkpoint-status | not-started |  |  | TRUE | TRUE | HDC Site QA | Main Reticulation | Submain Install | LV-1A-072 - SSB-1A to CRAC-1-0-LV1-03 | Torque settings | Test No.6 | Pass Once below details are completed
1c20c12f-90bf-5afd-92dc-aacbf5b7ca83 |  | checkpoint-group | not-started |  |  | FALSE | FALSE | HDC Site QA | Main Reticulation | Submain Install | LV-1A-072 - SSB-1A to CRAC-1-0-LV1-03 | Torque settings | Test No.7
c311bdf9-f037-5196-9f3e-3bbeab0aa8d9 |  | checkpoint-status | not-started |  |  | TRUE | TRUE | HDC Site QA | Main Reticulation | Submain Install | LV-1A-072 - SSB-1A to CRAC-1-0-LV1-03 | Torque settings | Test No.7 | Pass Once below details are completed
a66b1c02-c3a8-5e0c-9843-bf7fe9257f73 |  | checkpoint-group | not-started |  |  | FALSE | FALSE | HDC Site QA | Main Reticulation | Submain Install | LV-1A-072 - SSB-1A to CRAC-1-0-LV1-03 | Torque settings | Test No.8
6141e4d9-ddf3-581f-837b-1148f3867798 |  | checkpoint-status | not-started |  |  | TRUE | TRUE | HDC Site QA | Main Reticulation | Submain Install | LV-1A-072 - SSB-1A to CRAC-1-0-LV1-03 | Torque settings | Test No.8 | Pass Once below details are completed
545913b7-7cc7-5bba-86a8-a28dd9e2fe8f |  | checkpoint-group | not-started |  |  | FALSE | FALSE | HDC Site QA | Main Reticulation | Submain Install | LV-1A-072 - SSB-1A to CRAC-1-0-LV1-03 | Torque settings | Test No.9
7d49af04-c6bd-551d-8c06-44404cb08550 |  | checkpoint-status | not-started |  |  | TRUE | TRUE | HDC Site QA | Main Reticulation | Submain Install | LV-1A-072 - SSB-1A to CRAC-1-0-LV1-03 | Torque settings | Test No.9 | Pass Once below details are completed
f9f7f482-d394-527b-bcab-c56211f4665a |  | checkpoint-group | not-started |  |  | FALSE | FALSE | HDC Site QA | Main Reticulation | Submain Install | LV-1A-072 - SSB-1A to CRAC-1-0-LV1-03 | Torque settings | Test No.10
63844829-fc75-5cc4-8362-4796c4dfabb5 |  | checkpoint-status | not-started |  |  | TRUE | TRUE | HDC Site QA | Main Reticulation | Submain Install | LV-1A-072 - SSB-1A to CRAC-1-0-LV1-03 | Torque settings | Test No.10 | Pass Once below details are completed
a871eab6-5a2e-5559-915c-754a49bb737e |  | checkpoint-group | not-started |  |  | FALSE | FALSE | HDC Site QA | Main Reticulation | Submain Install | LV-1A-072 - SSB-1A to CRAC-1-0-LV1-03 | Torque settings | Sign-Off
41dd317a-0ee6-596f-a07e-c30327921407 |  | checkpoint-status | not-started |  |  | TRUE | TRUE | HDC Site QA | Main Reticulation | Submain Install | LV-1A-072 - SSB-1A to CRAC-1-0-LV1-03 | Torque settings | Sign-Off | Cable Tray works completed to specification/drawings - Area left clean & tidy
ac05c368-5024-46db-aedd-9232a5b90aa8 |  | folder-normal | not-started |  | step | TRUE | FALSE | HDC Site QA | Main Reticulation | Submain Install | LV-1A-073 - SSB-1A to CRA-MV1B-02
8109438e-b1e5-4553-b61d-5fc56078393e |  | checklist-sectioned | not-started | AE-ITCX-010 - Torque Settings for Bolts (Rev 0 +Names) | checklist | FALSE | FALSE | HDC Site QA | Main Reticulation | Submain Install | LV-1A-073 - SSB-1A to CRA-MV1B-02 | Torque settings
51093d6a-7e69-5c95-aebf-de980bf9cad0 |  | checkpoint-group | not-started |  |  | FALSE | FALSE | HDC Site QA | Main Reticulation | Submain Install | LV-1A-073 - SSB-1A to CRA-MV1B-02 | Torque settings | Reference Tables
0bfe4a3d-4ab3-50cb-8b55-b123de61194f |  | checkpoint-status | not-started |  |  | TRUE | TRUE | HDC Site QA | Main Reticulation | Submain Install | LV-1A-073 - SSB-1A to CRA-MV1B-02 | Torque settings | Reference Tables | Torque Setting Tables - Pass once tables are confirmed/read
40895078-1122-56b5-be2c-3a627efe6adb |  | checkpoint-group | not-started |  |  | FALSE | FALSE | HDC Site QA | Main Reticulation | Submain Install | LV-1A-073 - SSB-1A to CRA-MV1B-02 | Torque settings | Test No.1
093437a7-db50-5927-a297-ed900c3f69ff |  | checkpoint-status | not-started |  |  | TRUE | TRUE | HDC Site QA | Main Reticulation | Submain Install | LV-1A-073 - SSB-1A to CRA-MV1B-02 | Torque settings | Test No.1 | Pass Once below details are completed
006f145d-68d5-5431-a1d5-36ec14e62797 |  | checkpoint-group | not-started |  |  | FALSE | FALSE | HDC Site QA | Main Reticulation | Submain Install | LV-1A-073 - SSB-1A to CRA-MV1B-02 | Torque settings | Test No.2
7c779b2a-b35f-5b26-b10d-4cf676da23b7 |  | checkpoint-status | not-started |  |  | TRUE | TRUE | HDC Site QA | Main Reticulation | Submain Install | LV-1A-073 - SSB-1A to CRA-MV1B-02 | Torque settings | Test No.2 | Pass Once below details are completed
e0e4e64c-0d7b-5ebf-9ae4-80698982bdf1 |  | checkpoint-group | not-started |  |  | FALSE | FALSE | HDC Site QA | Main Reticulation | Submain Install | LV-1A-073 - SSB-1A to CRA-MV1B-02 | Torque settings | Test No.3
d580d09c-5beb-5ddb-b891-30ea844c1423 |  | checkpoint-status | not-started |  |  | TRUE | TRUE | HDC Site QA | Main Reticulation | Submain Install | LV-1A-073 - SSB-1A to CRA-MV1B-02 | Torque settings | Test No.3 | Pass Once below details are completed
8ba6dfd8-2329-59c7-940a-5aaf112656ab |  | checkpoint-group | not-started |  |  | FALSE | FALSE | HDC Site QA | Main Reticulation | Submain Install | LV-1A-073 - SSB-1A to CRA-MV1B-02 | Torque settings | Test No.4
0d69dd25-b31e-55f7-a4e8-98be8ed0e111 |  | checkpoint-status | not-started |  |  | TRUE | TRUE | HDC Site QA | Main Reticulation | Submain Install | LV-1A-073 - SSB-1A to CRA-MV1B-02 | Torque settings | Test No.4 | Pass Once below details are completed
5ad470dc-cdcf-569b-b367-e5951656bac7 |  | checkpoint-group | not-started |  |  | FALSE | FALSE | HDC Site QA | Main Reticulation | Submain Install | LV-1A-073 - SSB-1A to CRA-MV1B-02 | Torque settings | Test No.5
c20a489c-5f51-5898-94fe-b35a321a7b2f |  | checkpoint-status | not-started |  |  | TRUE | TRUE | HDC Site QA | Main Reticulation | Submain Install | LV-1A-073 - SSB-1A to CRA-MV1B-02 | Torque settings | Test No.5 | Pass Once below details are completed
69066af8-a0c7-50f3-a3c1-8ffd097e73e7 |  | checkpoint-group | not-started |  |  | FALSE | FALSE | HDC Site QA | Main Reticulation | Submain Install | LV-1A-073 - SSB-1A to CRA-MV1B-02 | Torque settings | Test No.6
93d9beab-fed8-50e0-be67-c0103cc2c2e2 |  | checkpoint-status | not-started |  |  | TRUE | TRUE | HDC Site QA | Main Reticulation | Submain Install | LV-1A-073 - SSB-1A to CRA-MV1B-02 | Torque settings | Test No.6 | Pass Once below details are completed
d4a23ab0-c8ad-5f65-affa-9c7df1614e34 |  | checkpoint-group | not-started |  |  | FALSE | FALSE | HDC Site QA | Main Reticulation | Submain Install | LV-1A-073 - SSB-1A to CRA-MV1B-02 | Torque settings | Test No.7
156eb4ad-6136-5972-a812-7a2ee92752f7 |  | checkpoint-status | not-started |  |  | TRUE | TRUE | HDC Site QA | Main Reticulation | Submain Install | LV-1A-073 - SSB-1A to CRA-MV1B-02 | Torque settings | Test No.7 | Pass Once below details are completed
bc273341-c91b-5275-b6fb-e662c8c915e5 |  | checkpoint-group | not-started |  |  | FALSE | FALSE | HDC Site QA | Main Reticulation | Submain Install | LV-1A-073 - SSB-1A to CRA-MV1B-02 | Torque settings | Test No.8
212303a6-c4d1-5127-8d44-d5fd64b98f98 |  | checkpoint-status | not-started |  |  | TRUE | TRUE | HDC Site QA | Main Reticulation | Submain Install | LV-1A-073 - SSB-1A to CRA-MV1B-02 | Torque settings | Test No.8 | Pass Once below details are completed
88d84e8d-f895-5e79-8c64-871c9f50e59b |  | checkpoint-group | not-started |  |  | FALSE | FALSE | HDC Site QA | Main Reticulation | Submain Install | LV-1A-073 - SSB-1A to CRA-MV1B-02 | Torque settings | Test No.9
874017b0-f9a2-5699-bfb2-3d798f510cdc |  | checkpoint-status | not-started |  |  | TRUE | TRUE | HDC Site QA | Main Reticulation | Submain Install | LV-1A-073 - SSB-1A to CRA-MV1B-02 | Torque settings | Test No.9 | Pass Once below details are completed
33d31433-bed4-56a1-875e-96a16619ac7c |  | checkpoint-group | not-started |  |  | FALSE | FALSE | HDC Site QA | Main Reticulation | Submain Install | LV-1A-073 - SSB-1A to CRA-MV1B-02 | Torque settings | Test No.10
3aca5b47-a1a0-5576-a7e8-b9a3862e037b |  | checkpoint-status | not-started |  |  | TRUE | TRUE | HDC Site QA | Main Reticulation | Submain Install | LV-1A-073 - SSB-1A to CRA-MV1B-02 | Torque settings | Test No.10 | Pass Once below details are completed
6c863cdf-fd76-5f69-8226-94dc79511969 |  | checkpoint-group | not-started |  |  | FALSE | FALSE | HDC Site QA | Main Reticulation | Submain Install | LV-1A-073 - SSB-1A to CRA-MV1B-02 | Torque settings | Sign-Off
44c04d7d-e0f4-5db0-b1bc-8da58c41f577 |  | checkpoint-status | not-started |  |  | TRUE | TRUE | HDC Site QA | Main Reticulation | Submain Install | LV-1A-073 - SSB-1A to CRA-MV1B-02 | Torque settings | Sign-Off | Cable Tray works completed to specification/drawings - Area left clean & tidy
fa0af22a-ed68-4c9a-a182-a098b89d6224 |  | folder-normal | not-started |  | step | TRUE | FALSE | HDC Site QA | Main Reticulation | Submain Install | LV-1A-074 - SSB-1A to CRAH-MV1A-01
80b56900-036b-4fcb-b06e-9c8405c70639 |  | checklist-sectioned | not-started | AE-ITCX-010 - Torque Settings for Bolts (Rev 0 +Names) | checklist | FALSE | FALSE | HDC Site QA | Main Reticulation | Submain Install | LV-1A-074 - SSB-1A to CRAH-MV1A-01 | Torque settings
c6188111-0855-5552-8d89-01f7de930fa5 |  | checkpoint-group | not-started |  |  | FALSE | FALSE | HDC Site QA | Main Reticulation | Submain Install | LV-1A-074 - SSB-1A to CRAH-MV1A-01 | Torque settings | Reference Tables
5d87bdf2-adb8-5518-9890-3a899097cab4 |  | checkpoint-status | not-started |  |  | TRUE | TRUE | HDC Site QA | Main Reticulation | Submain Install | LV-1A-074 - SSB-1A to CRAH-MV1A-01 | Torque settings | Reference Tables | Torque Setting Tables - Pass once tables are confirmed/read
b3d6eb75-789f-57a7-8ae5-24c615a8d287 |  | checkpoint-group | not-started |  |  | FALSE | FALSE | HDC Site QA | Main Reticulation | Submain Install | LV-1A-074 - SSB-1A to CRAH-MV1A-01 | Torque settings | Test No.1
554aa309-7825-5d9b-a43e-b07e52959f7b |  | checkpoint-status | not-started |  |  | TRUE | TRUE | HDC Site QA | Main Reticulation | Submain Install | LV-1A-074 - SSB-1A to CRAH-MV1A-01 | Torque settings | Test No.1 | Pass Once below details are completed
6e111768-b1ec-526c-851f-993c6c15610f |  | checkpoint-group | not-started |  |  | FALSE | FALSE | HDC Site QA | Main Reticulation | Submain Install | LV-1A-074 - SSB-1A to CRAH-MV1A-01 | Torque settings | Test No.2
2301b3ba-978c-515f-85fb-e415770ee459 |  | checkpoint-status | not-started |  |  | TRUE | TRUE | HDC Site QA | Main Reticulation | Submain Install | LV-1A-074 - SSB-1A to CRAH-MV1A-01 | Torque settings | Test No.2 | Pass Once below details are completed
7aaa729d-00e1-54d9-9777-dd44a2d26aec |  | checkpoint-group | not-started |  |  | FALSE | FALSE | HDC Site QA | Main Reticulation | Submain Install | LV-1A-074 - SSB-1A to CRAH-MV1A-01 | Torque settings | Test No.3
6059ce64-f2d6-527b-8410-68294b75cc99 |  | checkpoint-status | not-started |  |  | TRUE | TRUE | HDC Site QA | Main Reticulation | Submain Install | LV-1A-074 - SSB-1A to CRAH-MV1A-01 | Torque settings | Test No.3 | Pass Once below details are completed
c1f11b69-3ab2-5387-b9fc-81b8ff433762 |  | checkpoint-group | not-started |  |  | FALSE | FALSE | HDC Site QA | Main Reticulation | Submain Install | LV-1A-074 - SSB-1A to CRAH-MV1A-01 | Torque settings | Test No.4
b4ef227c-5d9d-594e-a979-88fd38fee385 |  | checkpoint-status | not-started |  |  | TRUE | TRUE | HDC Site QA | Main Reticulation | Submain Install | LV-1A-074 - SSB-1A to CRAH-MV1A-01 | Torque settings | Test No.4 | Pass Once below details are completed
790dcfb5-8daf-504b-a82e-509ec240d533 |  | checkpoint-group | not-started |  |  | FALSE | FALSE | HDC Site QA | Main Reticulation | Submain Install | LV-1A-074 - SSB-1A to CRAH-MV1A-01 | Torque settings | Test No.5
c14bbd51-3057-5b05-948b-24fe49a1cb64 |  | checkpoint-status | not-started |  |  | TRUE | TRUE | HDC Site QA | Main Reticulation | Submain Install | LV-1A-074 - SSB-1A to CRAH-MV1A-01 | Torque settings | Test No.5 | Pass Once below details are completed
ae08d72d-d257-52a1-b830-e0d7d2b873c2 |  | checkpoint-group | not-started |  |  | FALSE | FALSE | HDC Site QA | Main Reticulation | Submain Install | LV-1A-074 - SSB-1A to CRAH-MV1A-01 | Torque settings | Test No.6
e59d51ef-5e14-5b9c-8bfb-4752f7b25e77 |  | checkpoint-status | not-started |  |  | TRUE | TRUE | HDC Site QA | Main Reticulation | Submain Install | LV-1A-074 - SSB-1A to CRAH-MV1A-01 | Torque settings | Test No.6 | Pass Once below details are completed
391f7b28-c6c7-5cad-8377-93d4ce44f85a |  | checkpoint-group | not-started |  |  | FALSE | FALSE | HDC Site QA | Main Reticulation | Submain Install | LV-1A-074 - SSB-1A to CRAH-MV1A-01 | Torque settings | Test No.7
b2bbcdd0-6abc-5b40-8697-f51474b512fa |  | checkpoint-status | not-started |  |  | TRUE | TRUE | HDC Site QA | Main Reticulation | Submain Install | LV-1A-074 - SSB-1A to CRAH-MV1A-01 | Torque settings | Test No.7 | Pass Once below details are completed
f937a9f6-6e9d-526c-a8a7-b4a78ae721c1 |  | checkpoint-group | not-started |  |  | FALSE | FALSE | HDC Site QA | Main Reticulation | Submain Install | LV-1A-074 - SSB-1A to CRAH-MV1A-01 | Torque settings | Test No.8
981f7132-a472-5530-9704-c06f4188c471 |  | checkpoint-status | not-started |  |  | TRUE | TRUE | HDC Site QA | Main Reticulation | Submain Install | LV-1A-074 - SSB-1A to CRAH-MV1A-01 | Torque settings | Test No.8 | Pass Once below details are completed
1670d594-3e4a-5f43-9ad8-ade229cb6fd7 |  | checkpoint-group | not-started |  |  | FALSE | FALSE | HDC Site QA | Main Reticulation | Submain Install | LV-1A-074 - SSB-1A to CRAH-MV1A-01 | Torque settings | Test No.9
fa2c9836-1159-59f9-b572-8760a40f86fb |  | checkpoint-status | not-started |  |  | TRUE | TRUE | HDC Site QA | Main Reticulation | Submain Install | LV-1A-074 - SSB-1A to CRAH-MV1A-01 | Torque settings | Test No.9 | Pass Once below details are completed
d292ffda-b4e5-534c-a4ec-401331809e00 |  | checkpoint-group | not-started |  |  | FALSE | FALSE | HDC Site QA | Main Reticulation | Submain Install | LV-1A-074 - SSB-1A to CRAH-MV1A-01 | Torque settings | Test No.10
feae90d2-5534-52de-9f4e-cd4f5594652a |  | checkpoint-status | not-started |  |  | TRUE | TRUE | HDC Site QA | Main Reticulation | Submain Install | LV-1A-074 - SSB-1A to CRAH-MV1A-01 | Torque settings | Test No.10 | Pass Once below details are completed
8cb6f9dc-738e-55c3-bfb4-577f13c5246b |  | checkpoint-group | not-started |  |  | FALSE | FALSE | HDC Site QA | Main Reticulation | Submain Install | LV-1A-074 - SSB-1A to CRAH-MV1A-01 | Torque settings | Sign-Off
7278888b-35af-53ce-8975-b7b9277a04f1 |  | checkpoint-status | not-started |  |  | TRUE | TRUE | HDC Site QA | Main Reticulation | Submain Install | LV-1A-074 - SSB-1A to CRAH-MV1A-01 | Torque settings | Sign-Off | Cable Tray works completed to specification/drawings - Area left clean & tidy
a93de7d4-3d13-494e-8ab6-bb1f995109b4 |  | folder-normal | not-started |  | step | TRUE | FALSE | HDC Site QA | Main Reticulation | Submain Install | LV-1A-075 - SSB-1A to CRAH-1-0-CA3-01
e9e58af6-59c3-4172-aa7e-1398628ad354 |  | checklist-sectioned | not-started | AE-ITCX-010 - Torque Settings for Bolts (Rev 0 +Names) | checklist | FALSE | FALSE | HDC Site QA | Main Reticulation | Submain Install | LV-1A-075 - SSB-1A to CRAH-1-0-CA3-01 | Torque settings
81b21691-e4b0-5e45-8932-774387de74c6 |  | checkpoint-group | not-started |  |  | FALSE | FALSE | HDC Site QA | Main Reticulation | Submain Install | LV-1A-075 - SSB-1A to CRAH-1-0-CA3-01 | Torque settings | Reference Tables
c8da9e28-4dd6-537f-bc8e-e56c3ffc3155 |  | checkpoint-status | not-started |  |  | TRUE | TRUE | HDC Site QA | Main Reticulation | Submain Install | LV-1A-075 - SSB-1A to CRAH-1-0-CA3-01 | Torque settings | Reference Tables | Torque Setting Tables - Pass once tables are confirmed/read
8f95ab4c-d820-5a39-af8a-0f2e479768f7 |  | checkpoint-group | not-started |  |  | FALSE | FALSE | HDC Site QA | Main Reticulation | Submain Install | LV-1A-075 - SSB-1A to CRAH-1-0-CA3-01 | Torque settings | Test No.1
b181a2b1-48b5-5496-a0c6-1bbb39a4cb54 |  | checkpoint-status | not-started |  |  | TRUE | TRUE | HDC Site QA | Main Reticulation | Submain Install | LV-1A-075 - SSB-1A to CRAH-1-0-CA3-01 | Torque settings | Test No.1 | Pass Once below details are completed
da60e1a1-c568-5637-afc7-71d43ebbf072 |  | checkpoint-group | not-started |  |  | FALSE | FALSE | HDC Site QA | Main Reticulation | Submain Install | LV-1A-075 - SSB-1A to CRAH-1-0-CA3-01 | Torque settings | Test No.2
e988e299-d0b1-56e4-a21a-dd1432b6eeea |  | checkpoint-status | not-started |  |  | TRUE | TRUE | HDC Site QA | Main Reticulation | Submain Install | LV-1A-075 - SSB-1A to CRAH-1-0-CA3-01 | Torque settings | Test No.2 | Pass Once below details are completed
96a76283-d06f-5e85-a1c7-8c57604a8081 |  | checkpoint-group | not-started |  |  | FALSE | FALSE | HDC Site QA | Main Reticulation | Submain Install | LV-1A-075 - SSB-1A to CRAH-1-0-CA3-01 | Torque settings | Test No.3
585871a9-bfa1-57e2-bbc9-28a1a6b4c647 |  | checkpoint-status | not-started |  |  | TRUE | TRUE | HDC Site QA | Main Reticulation | Submain Install | LV-1A-075 - SSB-1A to CRAH-1-0-CA3-01 | Torque settings | Test No.3 | Pass Once below details are completed
dd35c05b-b493-51f1-a9db-5947d0c690d5 |  | checkpoint-group | not-started |  |  | FALSE | FALSE | HDC Site QA | Main Reticulation | Submain Install | LV-1A-075 - SSB-1A to CRAH-1-0-CA3-01 | Torque settings | Test No.4
23340287-4391-5b57-bb41-861470898b6d |  | checkpoint-status | not-started |  |  | TRUE | TRUE | HDC Site QA | Main Reticulation | Submain Install | LV-1A-075 - SSB-1A to CRAH-1-0-CA3-01 | Torque settings | Test No.4 | Pass Once below details are completed
01e5c0aa-f8d5-59c6-be09-cc2e1f08669e |  | checkpoint-group | not-started |  |  | FALSE | FALSE | HDC Site QA | Main Reticulation | Submain Install | LV-1A-075 - SSB-1A to CRAH-1-0-CA3-01 | Torque settings | Test No.5
c84c50bd-687c-5adf-868d-f27bb10d0f9e |  | checkpoint-status | not-started |  |  | TRUE | TRUE | HDC Site QA | Main Reticulation | Submain Install | LV-1A-075 - SSB-1A to CRAH-1-0-CA3-01 | Torque settings | Test No.5 | Pass Once below details are completed
9aad4734-ec05-580b-bc96-e035fb9e366d |  | checkpoint-group | not-started |  |  | FALSE | FALSE | HDC Site QA | Main Reticulation | Submain Install | LV-1A-075 - SSB-1A to CRAH-1-0-CA3-01 | Torque settings | Test No.6
dd454c86-babf-5711-b40d-d94c6f5827b3 |  | checkpoint-status | not-started |  |  | TRUE | TRUE | HDC Site QA | Main Reticulation | Submain Install | LV-1A-075 - SSB-1A to CRAH-1-0-CA3-01 | Torque settings | Test No.6 | Pass Once below details are completed
2a10da65-8c13-5266-a68c-4942b752098a |  | checkpoint-group | not-started |  |  | FALSE | FALSE | HDC Site QA | Main Reticulation | Submain Install | LV-1A-075 - SSB-1A to CRAH-1-0-CA3-01 | Torque settings | Test No.7
c7a9961b-a5bd-54da-98da-da96ba5b9391 |  | checkpoint-status | not-started |  |  | TRUE | TRUE | HDC Site QA | Main Reticulation | Submain Install | LV-1A-075 - SSB-1A to CRAH-1-0-CA3-01 | Torque settings | Test No.7 | Pass Once below details are completed
6cb57690-4fe7-5cc9-8f6d-4ac6c0d8256c |  | checkpoint-group | not-started |  |  | FALSE | FALSE | HDC Site QA | Main Reticulation | Submain Install | LV-1A-075 - SSB-1A to CRAH-1-0-CA3-01 | Torque settings | Test No.8
6d1df84e-599c-5341-990b-7e73edb1beed |  | checkpoint-status | not-started |  |  | TRUE | TRUE | HDC Site QA | Main Reticulation | Submain Install | LV-1A-075 - SSB-1A to CRAH-1-0-CA3-01 | Torque settings | Test No.8 | Pass Once below details are completed
84d01d2e-2109-5cbe-be0e-a43cf27b9e9b |  | checkpoint-group | not-started |  |  | FALSE | FALSE | HDC Site QA | Main Reticulation | Submain Install | LV-1A-075 - SSB-1A to CRAH-1-0-CA3-01 | Torque settings | Test No.9
538716cd-cf35-5237-a958-1f2808c27580 |  | checkpoint-status | not-started |  |  | TRUE | TRUE | HDC Site QA | Main Reticulation | Submain Install | LV-1A-075 - SSB-1A to CRAH-1-0-CA3-01 | Torque settings | Test No.9 | Pass Once below details are completed
3f5f40b3-13f6-59f2-a736-558dc45a6371 |  | checkpoint-group | not-started |  |  | FALSE | FALSE | HDC Site QA | Main Reticulation | Submain Install | LV-1A-075 - SSB-1A to CRAH-1-0-CA3-01 | Torque settings | Test No.10
016b9a2a-4c3b-51e1-8f03-dcb78de94163 |  | checkpoint-status | not-started |  |  | TRUE | TRUE | HDC Site QA | Main Reticulation | Submain Install | LV-1A-075 - SSB-1A to CRAH-1-0-CA3-01 | Torque settings | Test No.10 | Pass Once below details are completed
11bf0774-dbe9-585c-893c-f412955242e0 |  | checkpoint-group | not-started |  |  | FALSE | FALSE | HDC Site QA | Main Reticulation | Submain Install | LV-1A-075 - SSB-1A to CRAH-1-0-CA3-01 | Torque settings | Sign-Off
3cea9e4b-5f00-5e70-a2b7-631a374565b1 |  | checkpoint-status | not-started |  |  | TRUE | TRUE | HDC Site QA | Main Reticulation | Submain Install | LV-1A-075 - SSB-1A to CRAH-1-0-CA3-01 | Torque settings | Sign-Off | Cable Tray works completed to specification/drawings - Area left clean & tidy
e8a8b4cb-5234-4be8-aaae-38b9b46cdf32 |  | folder-normal | not-started |  | step | TRUE | FALSE | HDC Site QA | Main Reticulation | Submain Install | LV-1A-076 - SSB-1A to CRAC-1-0-MVSB3-02
938f46d6-07a9-4504-80bb-7e2a380aada2 |  | checklist-sectioned | not-started | AE-ITCX-010 - Torque Settings for Bolts (Rev 0 +Names) | checklist | FALSE | FALSE | HDC Site QA | Main Reticulation | Submain Install | LV-1A-076 - SSB-1A to CRAC-1-0-MVSB3-02 | Torque settings
6ac3583a-c36f-5a29-bc42-82417622441e |  | checkpoint-group | not-started |  |  | FALSE | FALSE | HDC Site QA | Main Reticulation | Submain Install | LV-1A-076 - SSB-1A to CRAC-1-0-MVSB3-02 | Torque settings | Reference Tables
cbb4ab97-feea-5c60-9d5d-0edbdcfcff0a |  | checkpoint-status | not-started |  |  | TRUE | TRUE | HDC Site QA | Main Reticulation | Submain Install | LV-1A-076 - SSB-1A to CRAC-1-0-MVSB3-02 | Torque settings | Reference Tables | Torque Setting Tables - Pass once tables are confirmed/read
2f7a8695-5759-516c-b2c0-aead29b51cd8 |  | checkpoint-group | not-started |  |  | FALSE | FALSE | HDC Site QA | Main Reticulation | Submain Install | LV-1A-076 - SSB-1A to CRAC-1-0-MVSB3-02 | Torque settings | Test No.1
befd93c4-7ce9-5ea0-843f-2bad5d44f139 |  | checkpoint-status | not-started |  |  | TRUE | TRUE | HDC Site QA | Main Reticulation | Submain Install | LV-1A-076 - SSB-1A to CRAC-1-0-MVSB3-02 | Torque settings | Test No.1 | Pass Once below details are completed
bead4835-960f-51c5-a532-133cf04e769a |  | checkpoint-group | not-started |  |  | FALSE | FALSE | HDC Site QA | Main Reticulation | Submain Install | LV-1A-076 - SSB-1A to CRAC-1-0-MVSB3-02 | Torque settings | Test No.2
7c29ff62-d988-55a6-8635-d18bc7877090 |  | checkpoint-status | not-started |  |  | TRUE | TRUE | HDC Site QA | Main Reticulation | Submain Install | LV-1A-076 - SSB-1A to CRAC-1-0-MVSB3-02 | Torque settings | Test No.2 | Pass Once below details are completed
03af5a25-44a6-5b71-95a5-1dcc98557ad2 |  | checkpoint-group | not-started |  |  | FALSE | FALSE | HDC Site QA | Main Reticulation | Submain Install | LV-1A-076 - SSB-1A to CRAC-1-0-MVSB3-02 | Torque settings | Test No.3
0273e877-216c-580f-8be6-077d38b928b1 |  | checkpoint-status | not-started |  |  | TRUE | TRUE | HDC Site QA | Main Reticulation | Submain Install | LV-1A-076 - SSB-1A to CRAC-1-0-MVSB3-02 | Torque settings | Test No.3 | Pass Once below details are completed
f8187250-f586-55a3-adbb-ff1350235612 |  | checkpoint-group | not-started |  |  | FALSE | FALSE | HDC Site QA | Main Reticulation | Submain Install | LV-1A-076 - SSB-1A to CRAC-1-0-MVSB3-02 | Torque settings | Test No.4
1644b937-90d1-5dc2-95d9-effdab2a8576 |  | checkpoint-status | not-started |  |  | TRUE | TRUE | HDC Site QA | Main Reticulation | Submain Install | LV-1A-076 - SSB-1A to CRAC-1-0-MVSB3-02 | Torque settings | Test No.4 | Pass Once below details are completed
0df9162c-9339-5ff0-bc02-5c5df2ce7b62 |  | checkpoint-group | not-started |  |  | FALSE | FALSE | HDC Site QA | Main Reticulation | Submain Install | LV-1A-076 - SSB-1A to CRAC-1-0-MVSB3-02 | Torque settings | Test No.5
be5e252c-9cbb-5435-b4a4-37729291b7d6 |  | checkpoint-status | not-started |  |  | TRUE | TRUE | HDC Site QA | Main Reticulation | Submain Install | LV-1A-076 - SSB-1A to CRAC-1-0-MVSB3-02 | Torque settings | Test No.5 | Pass Once below details are completed
0f6263d1-527e-5be8-85af-1ae7e38d0dee |  | checkpoint-group | not-started |  |  | FALSE | FALSE | HDC Site QA | Main Reticulation | Submain Install | LV-1A-076 - SSB-1A to CRAC-1-0-MVSB3-02 | Torque settings | Test No.6
19245e1c-8c81-5c1c-8059-de755b814885 |  | checkpoint-status | not-started |  |  | TRUE | TRUE | HDC Site QA | Main Reticulation | Submain Install | LV-1A-076 - SSB-1A to CRAC-1-0-MVSB3-02 | Torque settings | Test No.6 | Pass Once below details are completed
510f61cd-005d-51cd-b846-08efc100627d |  | checkpoint-group | not-started |  |  | FALSE | FALSE | HDC Site QA | Main Reticulation | Submain Install | LV-1A-076 - SSB-1A to CRAC-1-0-MVSB3-02 | Torque settings | Test No.7
03112a58-1530-5bb4-b0f1-1bf5712a6bcd |  | checkpoint-status | not-started |  |  | TRUE | TRUE | HDC Site QA | Main Reticulation | Submain Install | LV-1A-076 - SSB-1A to CRAC-1-0-MVSB3-02 | Torque settings | Test No.7 | Pass Once below details are completed
8fcba5d7-dfaf-54f2-b43c-c16a7114d6e4 |  | checkpoint-group | not-started |  |  | FALSE | FALSE | HDC Site QA | Main Reticulation | Submain Install | LV-1A-076 - SSB-1A to CRAC-1-0-MVSB3-02 | Torque settings | Test No.8
91e51e12-a727-5867-85a8-e0100c83ade9 |  | checkpoint-status | not-started |  |  | TRUE | TRUE | HDC Site QA | Main Reticulation | Submain Install | LV-1A-076 - SSB-1A to CRAC-1-0-MVSB3-02 | Torque settings | Test No.8 | Pass Once below details are completed
62c0a331-edef-5ab1-b586-6dcf7ef81286 |  | checkpoint-group | not-started |  |  | FALSE | FALSE | HDC Site QA | Main Reticulation | Submain Install | LV-1A-076 - SSB-1A to CRAC-1-0-MVSB3-02 | Torque settings | Test No.9
a621b697-8edd-53c1-8a02-e0aefde4215f |  | checkpoint-status | not-started |  |  | TRUE | TRUE | HDC Site QA | Main Reticulation | Submain Install | LV-1A-076 - SSB-1A to CRAC-1-0-MVSB3-02 | Torque settings | Test No.9 | Pass Once below details are completed
71881043-cadf-5381-8837-9b284c668a0c |  | checkpoint-group | not-started |  |  | FALSE | FALSE | HDC Site QA | Main Reticulation | Submain Install | LV-1A-076 - SSB-1A to CRAC-1-0-MVSB3-02 | Torque settings | Test No.10
2d9bbdc5-9f1d-5477-800f-69ce7f5c826b |  | checkpoint-status | not-started |  |  | TRUE | TRUE | HDC Site QA | Main Reticulation | Submain Install | LV-1A-076 - SSB-1A to CRAC-1-0-MVSB3-02 | Torque settings | Test No.10 | Pass Once below details are completed
599003d3-aeb4-53b2-8cbe-003f3a78c765 |  | checkpoint-group | not-started |  |  | FALSE | FALSE | HDC Site QA | Main Reticulation | Submain Install | LV-1A-076 - SSB-1A to CRAC-1-0-MVSB3-02 | Torque settings | Sign-Off
badc6aec-885a-51f4-9640-1f5bc37309c4 |  | checkpoint-status | not-started |  |  | TRUE | TRUE | HDC Site QA | Main Reticulation | Submain Install | LV-1A-076 - SSB-1A to CRAC-1-0-MVSB3-02 | Torque settings | Sign-Off | Cable Tray works completed to specification/drawings - Area left clean & tidy
2d9687db-cd90-4b7a-a4db-84181a182754 |  | folder-normal | not-started |  | step | TRUE | FALSE | HDC Site QA | Main Reticulation | Submain Install | LV-1A-077 - SSB-1A to CRAC-1-0-MVSB1-01
f5a049a5-0976-404d-a70c-d8f16f0e4323 |  | checklist-sectioned | not-started | AE-ITCX-010 - Torque Settings for Bolts (Rev 0 +Names) | checklist | FALSE | FALSE | HDC Site QA | Main Reticulation | Submain Install | LV-1A-077 - SSB-1A to CRAC-1-0-MVSB1-01 | Torque settings
797147e0-d152-58c1-b51e-540daedf3916 |  | checkpoint-group | not-started |  |  | FALSE | FALSE | HDC Site QA | Main Reticulation | Submain Install | LV-1A-077 - SSB-1A to CRAC-1-0-MVSB1-01 | Torque settings | Reference Tables
a15d3a79-d7f7-5157-aa8c-ed9a0af3b2bd |  | checkpoint-status | not-started |  |  | TRUE | TRUE | HDC Site QA | Main Reticulation | Submain Install | LV-1A-077 - SSB-1A to CRAC-1-0-MVSB1-01 | Torque settings | Reference Tables | Torque Setting Tables - Pass once tables are confirmed/read
0c0572d4-0f4c-5dca-b7e8-b7993c6e1dbe |  | checkpoint-group | not-started |  |  | FALSE | FALSE | HDC Site QA | Main Reticulation | Submain Install | LV-1A-077 - SSB-1A to CRAC-1-0-MVSB1-01 | Torque settings | Test No.1
dc52d4a9-87f1-5ad8-8d6d-366fc9fe18d0 |  | checkpoint-status | not-started |  |  | TRUE | TRUE | HDC Site QA | Main Reticulation | Submain Install | LV-1A-077 - SSB-1A to CRAC-1-0-MVSB1-01 | Torque settings | Test No.1 | Pass Once below details are completed
202cd221-e23a-5e1d-b187-808ebc14958f |  | checkpoint-group | not-started |  |  | FALSE | FALSE | HDC Site QA | Main Reticulation | Submain Install | LV-1A-077 - SSB-1A to CRAC-1-0-MVSB1-01 | Torque settings | Test No.2
20c650ca-b1d5-5bd3-9142-93978149aab9 |  | checkpoint-status | not-started |  |  | TRUE | TRUE | HDC Site QA | Main Reticulation | Submain Install | LV-1A-077 - SSB-1A to CRAC-1-0-MVSB1-01 | Torque settings | Test No.2 | Pass Once below details are completed
2fb58078-dd0e-5417-bdc5-be589bd6aa02 |  | checkpoint-group | not-started |  |  | FALSE | FALSE | HDC Site QA | Main Reticulation | Submain Install | LV-1A-077 - SSB-1A to CRAC-1-0-MVSB1-01 | Torque settings | Test No.3
15d10fda-d740-5efd-88b0-1ccb9a80b112 |  | checkpoint-status | not-started |  |  | TRUE | TRUE | HDC Site QA | Main Reticulation | Submain Install | LV-1A-077 - SSB-1A to CRAC-1-0-MVSB1-01 | Torque settings | Test No.3 | Pass Once below details are completed
e71d7abd-2201-5824-b7a3-e2ca22cf9097 |  | checkpoint-group | not-started |  |  | FALSE | FALSE | HDC Site QA | Main Reticulation | Submain Install | LV-1A-077 - SSB-1A to CRAC-1-0-MVSB1-01 | Torque settings | Test No.4
e85dbfb4-a57e-5e90-9581-157c319b6f21 |  | checkpoint-status | not-started |  |  | TRUE | TRUE | HDC Site QA | Main Reticulation | Submain Install | LV-1A-077 - SSB-1A to CRAC-1-0-MVSB1-01 | Torque settings | Test No.4 | Pass Once below details are completed
8d779f0d-cde4-5cd4-b211-7891b2a10cd8 |  | checkpoint-group | not-started |  |  | FALSE | FALSE | HDC Site QA | Main Reticulation | Submain Install | LV-1A-077 - SSB-1A to CRAC-1-0-MVSB1-01 | Torque settings | Test No.5
7e54dc0e-b62f-5380-ad6c-b62eff1dfcae |  | checkpoint-status | not-started |  |  | TRUE | TRUE | HDC Site QA | Main Reticulation | Submain Install | LV-1A-077 - SSB-1A to CRAC-1-0-MVSB1-01 | Torque settings | Test No.5 | Pass Once below details are completed
e5b51e4c-567d-5da1-81fe-77b64a9c1160 |  | checkpoint-group | not-started |  |  | FALSE | FALSE | HDC Site QA | Main Reticulation | Submain Install | LV-1A-077 - SSB-1A to CRAC-1-0-MVSB1-01 | Torque settings | Test No.6
96ac81c0-7a50-5b25-b88b-1ef65e081cc1 |  | checkpoint-status | not-started |  |  | TRUE | TRUE | HDC Site QA | Main Reticulation | Submain Install | LV-1A-077 - SSB-1A to CRAC-1-0-MVSB1-01 | Torque settings | Test No.6 | Pass Once below details are completed
aa3bcc9e-010e-5a4d-8bbe-1c1c70cd5d17 |  | checkpoint-group | not-started |  |  | FALSE | FALSE | HDC Site QA | Main Reticulation | Submain Install | LV-1A-077 - SSB-1A to CRAC-1-0-MVSB1-01 | Torque settings | Test No.7
e03159c3-d074-52d0-84d1-5273d4efe891 |  | checkpoint-status | not-started |  |  | TRUE | TRUE | HDC Site QA | Main Reticulation | Submain Install | LV-1A-077 - SSB-1A to CRAC-1-0-MVSB1-01 | Torque settings | Test No.7 | Pass Once below details are completed
5feb8d20-0f35-5798-a5bc-a871260edd4c |  | checkpoint-group | not-started |  |  | FALSE | FALSE | HDC Site QA | Main Reticulation | Submain Install | LV-1A-077 - SSB-1A to CRAC-1-0-MVSB1-01 | Torque settings | Test No.8
6874a85d-457b-5a97-88ef-f330794434a5 |  | checkpoint-status | not-started |  |  | TRUE | TRUE | HDC Site QA | Main Reticulation | Submain Install | LV-1A-077 - SSB-1A to CRAC-1-0-MVSB1-01 | Torque settings | Test No.8 | Pass Once below details are completed
e5507e3d-e5bb-5a13-97b3-70e3aeacc696 |  | checkpoint-group | not-started |  |  | FALSE | FALSE | HDC Site QA | Main Reticulation | Submain Install | LV-1A-077 - SSB-1A to CRAC-1-0-MVSB1-01 | Torque settings | Test No.9
620e7e02-5e81-5d73-aab2-f2194cffdc8d |  | checkpoint-status | not-started |  |  | TRUE | TRUE | HDC Site QA | Main Reticulation | Submain Install | LV-1A-077 - SSB-1A to CRAC-1-0-MVSB1-01 | Torque settings | Test No.9 | Pass Once below details are completed
9aa4f056-fff1-506f-a8d9-b1b6ee81f9fd |  | checkpoint-group | not-started |  |  | FALSE | FALSE | HDC Site QA | Main Reticulation | Submain Install | LV-1A-077 - SSB-1A to CRAC-1-0-MVSB1-01 | Torque settings | Test No.10
84dfa525-20c9-56e4-9428-e5d8ca56c4f1 |  | checkpoint-status | not-started |  |  | TRUE | TRUE | HDC Site QA | Main Reticulation | Submain Install | LV-1A-077 - SSB-1A to CRAC-1-0-MVSB1-01 | Torque settings | Test No.10 | Pass Once below details are completed
b04ea520-7bbd-5287-b9f8-8f0bf0ced138 |  | checkpoint-group | not-started |  |  | FALSE | FALSE | HDC Site QA | Main Reticulation | Submain Install | LV-1A-077 - SSB-1A to CRAC-1-0-MVSB1-01 | Torque settings | Sign-Off
de4ef332-5ad5-5387-be72-e8e4ad142ca8 |  | checkpoint-status | not-started |  |  | TRUE | TRUE | HDC Site QA | Main Reticulation | Submain Install | LV-1A-077 - SSB-1A to CRAC-1-0-MVSB1-01 | Torque settings | Sign-Off | Cable Tray works completed to specification/drawings - Area left clean & tidy
1ac4f701-f8b1-46a7-8815-3b33b3779704 |  | folder-normal | not-started |  | step | TRUE | FALSE | HDC Site QA | Main Reticulation | Submain Install | LV-1A-078 - SSB-1A to Industrial Water IW-1A
22733830-8e3a-4b51-bdf9-5497cca10905 |  | checklist-sectioned | not-started | AE-ITCX-010 - Torque Settings for Bolts (Rev 0 +Names) | checklist | FALSE | FALSE | HDC Site QA | Main Reticulation | Submain Install | LV-1A-078 - SSB-1A to Industrial Water IW-1A | Torque settings
83fba6a7-dced-5012-90ac-dc4a20e4c5c0 |  | checkpoint-group | not-started |  |  | FALSE | FALSE | HDC Site QA | Main Reticulation | Submain Install | LV-1A-078 - SSB-1A to Industrial Water IW-1A | Torque settings | Reference Tables
b75f432f-ac07-524a-b06b-ecd7a3f65634 |  | checkpoint-status | not-started |  |  | TRUE | TRUE | HDC Site QA | Main Reticulation | Submain Install | LV-1A-078 - SSB-1A to Industrial Water IW-1A | Torque settings | Reference Tables | Torque Setting Tables - Pass once tables are confirmed/read
c9941ffc-c893-519c-9b7e-fe90e5a2f04d |  | checkpoint-group | not-started |  |  | FALSE | FALSE | HDC Site QA | Main Reticulation | Submain Install | LV-1A-078 - SSB-1A to Industrial Water IW-1A | Torque settings | Test No.1
67dc856b-020f-5092-9e68-cea447b24d98 |  | checkpoint-status | not-started |  |  | TRUE | TRUE | HDC Site QA | Main Reticulation | Submain Install | LV-1A-078 - SSB-1A to Industrial Water IW-1A | Torque settings | Test No.1 | Pass Once below details are completed
dd3fcee7-80d7-562f-9bfd-051cdf75a7aa |  | checkpoint-group | not-started |  |  | FALSE | FALSE | HDC Site QA | Main Reticulation | Submain Install | LV-1A-078 - SSB-1A to Industrial Water IW-1A | Torque settings | Test No.2
550c88bc-9ebb-5205-a8ad-1a0bfa53db7b |  | checkpoint-status | not-started |  |  | TRUE | TRUE | HDC Site QA | Main Reticulation | Submain Install | LV-1A-078 - SSB-1A to Industrial Water IW-1A | Torque settings | Test No.2 | Pass Once below details are completed
aeb74413-1281-5718-8524-83212666cadc |  | checkpoint-group | not-started |  |  | FALSE | FALSE | HDC Site QA | Main Reticulation | Submain Install | LV-1A-078 - SSB-1A to Industrial Water IW-1A | Torque settings | Test No.3
c32103bd-479b-5772-a0d7-4de6527b3a38 |  | checkpoint-status | not-started |  |  | TRUE | TRUE | HDC Site QA | Main Reticulation | Submain Install | LV-1A-078 - SSB-1A to Industrial Water IW-1A | Torque settings | Test No.3 | Pass Once below details are completed
2a5ca179-7c7f-5c16-b603-b1e996a58390 |  | checkpoint-group | not-started |  |  | FALSE | FALSE | HDC Site QA | Main Reticulation | Submain Install | LV-1A-078 - SSB-1A to Industrial Water IW-1A | Torque settings | Test No.4
85423151-5c6c-57d0-ad96-aace6622364c |  | checkpoint-status | not-started |  |  | TRUE | TRUE | HDC Site QA | Main Reticulation | Submain Install | LV-1A-078 - SSB-1A to Industrial Water IW-1A | Torque settings | Test No.4 | Pass Once below details are completed
ee03c555-6895-58c1-9235-d9e36d03bba7 |  | checkpoint-group | not-started |  |  | FALSE | FALSE | HDC Site QA | Main Reticulation | Submain Install | LV-1A-078 - SSB-1A to Industrial Water IW-1A | Torque settings | Test No.5
42e40f11-eba8-545b-b869-857e81e26d1b |  | checkpoint-status | not-started |  |  | TRUE | TRUE | HDC Site QA | Main Reticulation | Submain Install | LV-1A-078 - SSB-1A to Industrial Water IW-1A | Torque settings | Test No.5 | Pass Once below details are completed
e7c38987-3af8-5bdc-aa80-c74c5d5ef3e2 |  | checkpoint-group | not-started |  |  | FALSE | FALSE | HDC Site QA | Main Reticulation | Submain Install | LV-1A-078 - SSB-1A to Industrial Water IW-1A | Torque settings | Test No.6
3c6f4b3b-ef80-5ac7-8970-a11a46ba8c04 |  | checkpoint-status | not-started |  |  | TRUE | TRUE | HDC Site QA | Main Reticulation | Submain Install | LV-1A-078 - SSB-1A to Industrial Water IW-1A | Torque settings | Test No.6 | Pass Once below details are completed
fca66e55-5ccc-5cf0-b455-cd0a538bb637 |  | checkpoint-group | not-started |  |  | FALSE | FALSE | HDC Site QA | Main Reticulation | Submain Install | LV-1A-078 - SSB-1A to Industrial Water IW-1A | Torque settings | Test No.7
bed8c2d0-8b77-56d4-9404-ca5fa946c439 |  | checkpoint-status | not-started |  |  | TRUE | TRUE | HDC Site QA | Main Reticulation | Submain Install | LV-1A-078 - SSB-1A to Industrial Water IW-1A | Torque settings | Test No.7 | Pass Once below details are completed
72aadf14-e442-580a-85e2-12e1aef9b012 |  | checkpoint-group | not-started |  |  | FALSE | FALSE | HDC Site QA | Main Reticulation | Submain Install | LV-1A-078 - SSB-1A to Industrial Water IW-1A | Torque settings | Test No.8
013752e3-25ff-5045-ad10-47e19e4b5463 |  | checkpoint-status | not-started |  |  | TRUE | TRUE | HDC Site QA | Main Reticulation | Submain Install | LV-1A-078 - SSB-1A to Industrial Water IW-1A | Torque settings | Test No.8 | Pass Once below details are completed
a562b75d-4624-54ca-b3c7-2081fc18f105 |  | checkpoint-group | not-started |  |  | FALSE | FALSE | HDC Site QA | Main Reticulation | Submain Install | LV-1A-078 - SSB-1A to Industrial Water IW-1A | Torque settings | Test No.9
afd9896b-5b8e-57fc-b702-dc466b19ca74 |  | checkpoint-status | not-started |  |  | TRUE | TRUE | HDC Site QA | Main Reticulation | Submain Install | LV-1A-078 - SSB-1A to Industrial Water IW-1A | Torque settings | Test No.9 | Pass Once below details are completed
70a97509-cf06-5da4-83ae-5d89e200fffb |  | checkpoint-group | not-started |  |  | FALSE | FALSE | HDC Site QA | Main Reticulation | Submain Install | LV-1A-078 - SSB-1A to Industrial Water IW-1A | Torque settings | Test No.10
f75dacaf-e9fe-5eee-9491-47cbed3a59d9 |  | checkpoint-status | not-started |  |  | TRUE | TRUE | HDC Site QA | Main Reticulation | Submain Install | LV-1A-078 - SSB-1A to Industrial Water IW-1A | Torque settings | Test No.10 | Pass Once below details are completed
b03184ad-ea08-5e7c-9e47-4fbe93e7554c |  | checkpoint-group | not-started |  |  | FALSE | FALSE | HDC Site QA | Main Reticulation | Submain Install | LV-1A-078 - SSB-1A to Industrial Water IW-1A | Torque settings | Sign-Off
5d18faf0-5361-5d62-9512-cd28aa33f88c |  | checkpoint-status | not-started |  |  | TRUE | TRUE | HDC Site QA | Main Reticulation | Submain Install | LV-1A-078 - SSB-1A to Industrial Water IW-1A | Torque settings | Sign-Off | Cable Tray works completed to specification/drawings - Area left clean & tidy
29e62b5e-bdb3-405a-a187-32d079900a13 |  | folder-normal | not-started |  | step | TRUE | FALSE | HDC Site QA | Main Reticulation | Submain Install | LV-1A-079 - SSB-1A to UPS-1A
144ff677-6d7e-4e4e-a2a1-3af4575cb530 |  | checklist-sectioned | not-started | AE-ITCX-010 - Torque Settings for Bolts (Rev 0 +Names) | checklist | FALSE | FALSE | HDC Site QA | Main Reticulation | Submain Install | LV-1A-079 - SSB-1A to UPS-1A | Torque settings
5b4d647d-9ccf-5bc0-aae7-cfaf520b6930 |  | checkpoint-group | not-started |  |  | FALSE | FALSE | HDC Site QA | Main Reticulation | Submain Install | LV-1A-079 - SSB-1A to UPS-1A | Torque settings | Reference Tables
4d70a297-79aa-58c6-b65d-e97bf6279c8b |  | checkpoint-status | not-started |  |  | TRUE | TRUE | HDC Site QA | Main Reticulation | Submain Install | LV-1A-079 - SSB-1A to UPS-1A | Torque settings | Reference Tables | Torque Setting Tables - Pass once tables are confirmed/read
66fe9182-c65d-527f-bab9-477aed6176ba |  | checkpoint-group | not-started |  |  | FALSE | FALSE | HDC Site QA | Main Reticulation | Submain Install | LV-1A-079 - SSB-1A to UPS-1A | Torque settings | Test No.1
074bbdc3-9c6d-5b9e-bdf6-81e1a0ad7ea7 |  | checkpoint-status | not-started |  |  | TRUE | TRUE | HDC Site QA | Main Reticulation | Submain Install | LV-1A-079 - SSB-1A to UPS-1A | Torque settings | Test No.1 | Pass Once below details are completed
9d54dc3a-ba2a-58b2-bd43-3c667819bf53 |  | checkpoint-group | not-started |  |  | FALSE | FALSE | HDC Site QA | Main Reticulation | Submain Install | LV-1A-079 - SSB-1A to UPS-1A | Torque settings | Test No.2
58b954af-9446-57cc-8156-57bbd6814ea8 |  | checkpoint-status | not-started |  |  | TRUE | TRUE | HDC Site QA | Main Reticulation | Submain Install | LV-1A-079 - SSB-1A to UPS-1A | Torque settings | Test No.2 | Pass Once below details are completed
9e465ea6-bf74-5ed7-bb79-fa69f3d9285f |  | checkpoint-group | not-started |  |  | FALSE | FALSE | HDC Site QA | Main Reticulation | Submain Install | LV-1A-079 - SSB-1A to UPS-1A | Torque settings | Test No.3
3a6eccfa-bb0f-5235-8734-a589fe7d9200 |  | checkpoint-status | not-started |  |  | TRUE | TRUE | HDC Site QA | Main Reticulation | Submain Install | LV-1A-079 - SSB-1A to UPS-1A | Torque settings | Test No.3 | Pass Once below details are completed
a31a9078-ba19-58fc-a6fa-eb3e03b9f777 |  | checkpoint-group | not-started |  |  | FALSE | FALSE | HDC Site QA | Main Reticulation | Submain Install | LV-1A-079 - SSB-1A to UPS-1A | Torque settings | Test No.4
bc321f8e-de5b-5c79-9764-18b19d912e57 |  | checkpoint-status | not-started |  |  | TRUE | TRUE | HDC Site QA | Main Reticulation | Submain Install | LV-1A-079 - SSB-1A to UPS-1A | Torque settings | Test No.4 | Pass Once below details are completed
42e3d466-bc11-548e-9fdb-a72c4fd12ebb |  | checkpoint-group | not-started |  |  | FALSE | FALSE | HDC Site QA | Main Reticulation | Submain Install | LV-1A-079 - SSB-1A to UPS-1A | Torque settings | Test No.5
3d74d113-09df-55bf-a074-355ed26f4485 |  | checkpoint-status | not-started |  |  | TRUE | TRUE | HDC Site QA | Main Reticulation | Submain Install | LV-1A-079 - SSB-1A to UPS-1A | Torque settings | Test No.5 | Pass Once below details are completed
f3a807a0-a053-5175-b28c-18d84b4e5558 |  | checkpoint-group | not-started |  |  | FALSE | FALSE | HDC Site QA | Main Reticulation | Submain Install | LV-1A-079 - SSB-1A to UPS-1A | Torque settings | Test No.6
2a3c184b-be39-5945-a64b-75e2a57c1d13 |  | checkpoint-status | not-started |  |  | TRUE | TRUE | HDC Site QA | Main Reticulation | Submain Install | LV-1A-079 - SSB-1A to UPS-1A | Torque settings | Test No.6 | Pass Once below details are completed
5d150461-3b68-50c0-a614-d2790069465b |  | checkpoint-group | not-started |  |  | FALSE | FALSE | HDC Site QA | Main Reticulation | Submain Install | LV-1A-079 - SSB-1A to UPS-1A | Torque settings | Test No.7
392e3a84-ee88-553a-a0b0-cacae995ff45 |  | checkpoint-status | not-started |  |  | TRUE | TRUE | HDC Site QA | Main Reticulation | Submain Install | LV-1A-079 - SSB-1A to UPS-1A | Torque settings | Test No.7 | Pass Once below details are completed
4d3a460b-fae8-55ae-b4d2-b82d80a5fe52 |  | checkpoint-group | not-started |  |  | FALSE | FALSE | HDC Site QA | Main Reticulation | Submain Install | LV-1A-079 - SSB-1A to UPS-1A | Torque settings | Test No.8
a0a7d168-a9a7-543a-bff3-ae5f1332ce29 |  | checkpoint-status | not-started |  |  | TRUE | TRUE | HDC Site QA | Main Reticulation | Submain Install | LV-1A-079 - SSB-1A to UPS-1A | Torque settings | Test No.8 | Pass Once below details are completed
da5ff22f-d5b8-5ff6-a4d6-05bf3a48cc52 |  | checkpoint-group | not-started |  |  | FALSE | FALSE | HDC Site QA | Main Reticulation | Submain Install | LV-1A-079 - SSB-1A to UPS-1A | Torque settings | Test No.9
3706c9c7-d3a0-5238-ac26-338647176d7e |  | checkpoint-status | not-started |  |  | TRUE | TRUE | HDC Site QA | Main Reticulation | Submain Install | LV-1A-079 - SSB-1A to UPS-1A | Torque settings | Test No.9 | Pass Once below details are completed
5b9ecf78-344a-55c1-a277-82bca7d8b1d6 |  | checkpoint-group | not-started |  |  | FALSE | FALSE | HDC Site QA | Main Reticulation | Submain Install | LV-1A-079 - SSB-1A to UPS-1A | Torque settings | Test No.10
f7b166ef-5613-556e-aa6e-f6798b047fbb |  | checkpoint-status | not-started |  |  | TRUE | TRUE | HDC Site QA | Main Reticulation | Submain Install | LV-1A-079 - SSB-1A to UPS-1A | Torque settings | Test No.10 | Pass Once below details are completed
0b980816-64f0-51ab-ae26-cb2f6f0b4717 |  | checkpoint-group | not-started |  |  | FALSE | FALSE | HDC Site QA | Main Reticulation | Submain Install | LV-1A-079 - SSB-1A to UPS-1A | Torque settings | Sign-Off
d04fc752-b90a-5c68-aa8a-6d1f4c84f588 |  | checkpoint-status | not-started |  |  | TRUE | TRUE | HDC Site QA | Main Reticulation | Submain Install | LV-1A-079 - SSB-1A to UPS-1A | Torque settings | Sign-Off | Cable Tray works completed to specification/drawings - Area left clean & tidy
9d194c15-6084-4e76-abe6-f09dd669bba0 |  | folder-normal | not-started |  | step | TRUE | FALSE | HDC Site QA | Main Reticulation | Submain Install | LV-1A-081 - SSB-1A to MUPS-1A
bdd2db93-b37c-4b98-b16b-3b157622fc83 |  | checklist-sectioned | not-started | AE-ITCX-010 - Torque Settings for Bolts (Rev 0 +Names) | checklist | FALSE | FALSE | HDC Site QA | Main Reticulation | Submain Install | LV-1A-081 - SSB-1A to MUPS-1A | Torque settings
60130348-1f41-502a-8bd9-12133d68a865 |  | checkpoint-group | not-started |  |  | FALSE | FALSE | HDC Site QA | Main Reticulation | Submain Install | LV-1A-081 - SSB-1A to MUPS-1A | Torque settings | Reference Tables
942a2605-490b-5065-b71e-c624d6422938 |  | checkpoint-status | not-started |  |  | TRUE | TRUE | HDC Site QA | Main Reticulation | Submain Install | LV-1A-081 - SSB-1A to MUPS-1A | Torque settings | Reference Tables | Torque Setting Tables - Pass once tables are confirmed/read
a1faf921-56c9-5b8d-bf3e-86154dedba27 |  | checkpoint-group | not-started |  |  | FALSE | FALSE | HDC Site QA | Main Reticulation | Submain Install | LV-1A-081 - SSB-1A to MUPS-1A | Torque settings | Test No.1
3059b977-3d16-51a4-940c-161e64dd544e |  | checkpoint-status | not-started |  |  | TRUE | TRUE | HDC Site QA | Main Reticulation | Submain Install | LV-1A-081 - SSB-1A to MUPS-1A | Torque settings | Test No.1 | Pass Once below details are completed
4a6a79a2-345f-51e0-b385-6264d3a28594 |  | checkpoint-group | not-started |  |  | FALSE | FALSE | HDC Site QA | Main Reticulation | Submain Install | LV-1A-081 - SSB-1A to MUPS-1A | Torque settings | Test No.2
56a98fd9-b0f1-57c2-b493-2b4966c713c1 |  | checkpoint-status | not-started |  |  | TRUE | TRUE | HDC Site QA | Main Reticulation | Submain Install | LV-1A-081 - SSB-1A to MUPS-1A | Torque settings | Test No.2 | Pass Once below details are completed
cae7fa88-c9ae-5cbc-a0e9-b24a22323787 |  | checkpoint-group | not-started |  |  | FALSE | FALSE | HDC Site QA | Main Reticulation | Submain Install | LV-1A-081 - SSB-1A to MUPS-1A | Torque settings | Test No.3
6b56bd08-f70e-5375-97ee-674ae0c1df9e |  | checkpoint-status | not-started |  |  | TRUE | TRUE | HDC Site QA | Main Reticulation | Submain Install | LV-1A-081 - SSB-1A to MUPS-1A | Torque settings | Test No.3 | Pass Once below details are completed
e8fe957d-226a-5468-80bd-bb4d273c7a30 |  | checkpoint-group | not-started |  |  | FALSE | FALSE | HDC Site QA | Main Reticulation | Submain Install | LV-1A-081 - SSB-1A to MUPS-1A | Torque settings | Test No.4
dcfd8217-e4f9-517f-a401-e6adae253adb |  | checkpoint-status | not-started |  |  | TRUE | TRUE | HDC Site QA | Main Reticulation | Submain Install | LV-1A-081 - SSB-1A to MUPS-1A | Torque settings | Test No.4 | Pass Once below details are completed
318249a6-3092-5314-806b-dd54028b9c9c |  | checkpoint-group | not-started |  |  | FALSE | FALSE | HDC Site QA | Main Reticulation | Submain Install | LV-1A-081 - SSB-1A to MUPS-1A | Torque settings | Test No.5
4d79d131-009f-5f23-b00d-09c170779aaf |  | checkpoint-status | not-started |  |  | TRUE | TRUE | HDC Site QA | Main Reticulation | Submain Install | LV-1A-081 - SSB-1A to MUPS-1A | Torque settings | Test No.5 | Pass Once below details are completed
a07de749-ee12-5055-8000-956eb7bec89c |  | checkpoint-group | not-started |  |  | FALSE | FALSE | HDC Site QA | Main Reticulation | Submain Install | LV-1A-081 - SSB-1A to MUPS-1A | Torque settings | Test No.6
b3dbd57d-048a-59c2-b875-badc0c52250f |  | checkpoint-status | not-started |  |  | TRUE | TRUE | HDC Site QA | Main Reticulation | Submain Install | LV-1A-081 - SSB-1A to MUPS-1A | Torque settings | Test No.6 | Pass Once below details are completed
2ae8b7f8-96fc-5e35-bc18-fde73d3400dc |  | checkpoint-group | not-started |  |  | FALSE | FALSE | HDC Site QA | Main Reticulation | Submain Install | LV-1A-081 - SSB-1A to MUPS-1A | Torque settings | Test No.7
fb175ad9-d80c-5938-a238-4b5de3926408 |  | checkpoint-status | not-started |  |  | TRUE | TRUE | HDC Site QA | Main Reticulation | Submain Install | LV-1A-081 - SSB-1A to MUPS-1A | Torque settings | Test No.7 | Pass Once below details are completed
f02e4c19-f86a-572a-a333-2e8c443b0f6e |  | checkpoint-group | not-started |  |  | FALSE | FALSE | HDC Site QA | Main Reticulation | Submain Install | LV-1A-081 - SSB-1A to MUPS-1A | Torque settings | Test No.8
8c408dfb-1772-54dc-a49d-4d7218a3f260 |  | checkpoint-status | not-started |  |  | TRUE | TRUE | HDC Site QA | Main Reticulation | Submain Install | LV-1A-081 - SSB-1A to MUPS-1A | Torque settings | Test No.8 | Pass Once below details are completed
0cf651ab-3e58-5a68-ba25-eae87a162d68 |  | checkpoint-group | not-started |  |  | FALSE | FALSE | HDC Site QA | Main Reticulation | Submain Install | LV-1A-081 - SSB-1A to MUPS-1A | Torque settings | Test No.9
1562a1d6-8b8c-5965-ae15-4dc7a9d03c63 |  | checkpoint-status | not-started |  |  | TRUE | TRUE | HDC Site QA | Main Reticulation | Submain Install | LV-1A-081 - SSB-1A to MUPS-1A | Torque settings | Test No.9 | Pass Once below details are completed
c832c639-9b4b-51fa-82eb-971e20d12ed0 |  | checkpoint-group | not-started |  |  | FALSE | FALSE | HDC Site QA | Main Reticulation | Submain Install | LV-1A-081 - SSB-1A to MUPS-1A | Torque settings | Test No.10
72416d4e-7f74-528a-ab94-b1009deadced |  | checkpoint-status | not-started |  |  | TRUE | TRUE | HDC Site QA | Main Reticulation | Submain Install | LV-1A-081 - SSB-1A to MUPS-1A | Torque settings | Test No.10 | Pass Once below details are completed
3ca8380d-0c0a-520c-be4c-1a4bf914494d |  | checkpoint-group | not-started |  |  | FALSE | FALSE | HDC Site QA | Main Reticulation | Submain Install | LV-1A-081 - SSB-1A to MUPS-1A | Torque settings | Sign-Off
8813b311-f1f3-5f5e-b0ef-8f4eb4ec02a5 |  | checkpoint-status | not-started |  |  | TRUE | TRUE | HDC Site QA | Main Reticulation | Submain Install | LV-1A-081 - SSB-1A to MUPS-1A | Torque settings | Sign-Off | Cable Tray works completed to specification/drawings - Area left clean & tidy
5e0367b1-92b7-4eb2-88af-241052bef138 |  | folder-normal | not-started |  | step | TRUE | FALSE | HDC Site QA | Main Reticulation | Submain Install | LV-1A-083 - TOB-1A-09 to PDU-1A-1
105a411b-a719-4d0e-b767-5ab2cd8b2ae6 |  | checklist-sectioned | not-started | AE-ITCX-010 - Torque Settings for Bolts (Rev 0 +Names) | checklist | FALSE | FALSE | HDC Site QA | Main Reticulation | Submain Install | LV-1A-083 - TOB-1A-09 to PDU-1A-1 | Torque settings
ef7866c5-fb5c-5ac0-b8f5-d70a52bdb486 |  | checkpoint-group | not-started |  |  | FALSE | FALSE | HDC Site QA | Main Reticulation | Submain Install | LV-1A-083 - TOB-1A-09 to PDU-1A-1 | Torque settings | Reference Tables
c4fb48d0-5815-50bd-9d3b-0221c658c6e1 |  | checkpoint-status | not-started |  |  | TRUE | TRUE | HDC Site QA | Main Reticulation | Submain Install | LV-1A-083 - TOB-1A-09 to PDU-1A-1 | Torque settings | Reference Tables | Torque Setting Tables - Pass once tables are confirmed/read
9bd8b44e-70ed-5311-9632-a684b8a17615 |  | checkpoint-group | not-started |  |  | FALSE | FALSE | HDC Site QA | Main Reticulation | Submain Install | LV-1A-083 - TOB-1A-09 to PDU-1A-1 | Torque settings | Test No.1
b267f79c-5cc1-593f-86f8-7352e223332b |  | checkpoint-status | not-started |  |  | TRUE | TRUE | HDC Site QA | Main Reticulation | Submain Install | LV-1A-083 - TOB-1A-09 to PDU-1A-1 | Torque settings | Test No.1 | Pass Once below details are completed
55976ce5-b23b-59c7-97c3-a9ef3dbd8865 |  | checkpoint-group | not-started |  |  | FALSE | FALSE | HDC Site QA | Main Reticulation | Submain Install | LV-1A-083 - TOB-1A-09 to PDU-1A-1 | Torque settings | Test No.2
eff8f302-bbd4-5118-a059-10dddb436949 |  | checkpoint-status | not-started |  |  | TRUE | TRUE | HDC Site QA | Main Reticulation | Submain Install | LV-1A-083 - TOB-1A-09 to PDU-1A-1 | Torque settings | Test No.2 | Pass Once below details are completed
656666cd-9c5f-5a6b-b4f0-54c1489a4951 |  | checkpoint-group | not-started |  |  | FALSE | FALSE | HDC Site QA | Main Reticulation | Submain Install | LV-1A-083 - TOB-1A-09 to PDU-1A-1 | Torque settings | Test No.3
9a15aaf7-33a7-5a44-ac6a-e8000013607e |  | checkpoint-status | not-started |  |  | TRUE | TRUE | HDC Site QA | Main Reticulation | Submain Install | LV-1A-083 - TOB-1A-09 to PDU-1A-1 | Torque settings | Test No.3 | Pass Once below details are completed
451f75e1-6a51-5632-9ee8-c2781ba1f6fb |  | checkpoint-group | not-started |  |  | FALSE | FALSE | HDC Site QA | Main Reticulation | Submain Install | LV-1A-083 - TOB-1A-09 to PDU-1A-1 | Torque settings | Test No.4
5364128e-57ba-5eda-a9e1-6d84448c441f |  | checkpoint-status | not-started |  |  | TRUE | TRUE | HDC Site QA | Main Reticulation | Submain Install | LV-1A-083 - TOB-1A-09 to PDU-1A-1 | Torque settings | Test No.4 | Pass Once below details are completed
f92c41f3-7b9d-5506-ba95-0204fe09c69e |  | checkpoint-group | not-started |  |  | FALSE | FALSE | HDC Site QA | Main Reticulation | Submain Install | LV-1A-083 - TOB-1A-09 to PDU-1A-1 | Torque settings | Test No.5
e8ca05f5-d333-518b-b4df-1fa1076b7f35 |  | checkpoint-status | not-started |  |  | TRUE | TRUE | HDC Site QA | Main Reticulation | Submain Install | LV-1A-083 - TOB-1A-09 to PDU-1A-1 | Torque settings | Test No.5 | Pass Once below details are completed
1f69ec24-83f1-57b4-922f-213c1dc267e1 |  | checkpoint-group | not-started |  |  | FALSE | FALSE | HDC Site QA | Main Reticulation | Submain Install | LV-1A-083 - TOB-1A-09 to PDU-1A-1 | Torque settings | Test No.6
950f4c3e-90f6-5d96-8788-32e5aeaebb56 |  | checkpoint-status | not-started |  |  | TRUE | TRUE | HDC Site QA | Main Reticulation | Submain Install | LV-1A-083 - TOB-1A-09 to PDU-1A-1 | Torque settings | Test No.6 | Pass Once below details are completed
ee17ca93-7c98-566f-b027-d9d34a9a4daa |  | checkpoint-group | not-started |  |  | FALSE | FALSE | HDC Site QA | Main Reticulation | Submain Install | LV-1A-083 - TOB-1A-09 to PDU-1A-1 | Torque settings | Test No.7
9bf4f40d-526b-5a65-a54a-e1b051c5c4e3 |  | checkpoint-status | not-started |  |  | TRUE | TRUE | HDC Site QA | Main Reticulation | Submain Install | LV-1A-083 - TOB-1A-09 to PDU-1A-1 | Torque settings | Test No.7 | Pass Once below details are completed
5da06b88-30fd-5896-8044-3850f7c1b7f5 |  | checkpoint-group | not-started |  |  | FALSE | FALSE | HDC Site QA | Main Reticulation | Submain Install | LV-1A-083 - TOB-1A-09 to PDU-1A-1 | Torque settings | Test No.8
eefdb5df-0b0a-5414-a0ac-97f50d23a70f |  | checkpoint-status | not-started |  |  | TRUE | TRUE | HDC Site QA | Main Reticulation | Submain Install | LV-1A-083 - TOB-1A-09 to PDU-1A-1 | Torque settings | Test No.8 | Pass Once below details are completed
38dc66c8-2724-50ee-b058-bf2f31ed8427 |  | checkpoint-group | not-started |  |  | FALSE | FALSE | HDC Site QA | Main Reticulation | Submain Install | LV-1A-083 - TOB-1A-09 to PDU-1A-1 | Torque settings | Test No.9
3bc5ce97-a58e-5b55-b101-6c3432ae3842 |  | checkpoint-status | not-started |  |  | TRUE | TRUE | HDC Site QA | Main Reticulation | Submain Install | LV-1A-083 - TOB-1A-09 to PDU-1A-1 | Torque settings | Test No.9 | Pass Once below details are completed
d77e3083-0689-5d35-9e18-036023f575d7 |  | checkpoint-group | not-started |  |  | FALSE | FALSE | HDC Site QA | Main Reticulation | Submain Install | LV-1A-083 - TOB-1A-09 to PDU-1A-1 | Torque settings | Test No.10
205ab091-3fb4-5dfd-bdda-5e242790aa38 |  | checkpoint-status | not-started |  |  | TRUE | TRUE | HDC Site QA | Main Reticulation | Submain Install | LV-1A-083 - TOB-1A-09 to PDU-1A-1 | Torque settings | Test No.10 | Pass Once below details are completed
c8dba853-f1f6-5f7e-a061-61ad3c22719a |  | checkpoint-group | not-started |  |  | FALSE | FALSE | HDC Site QA | Main Reticulation | Submain Install | LV-1A-083 - TOB-1A-09 to PDU-1A-1 | Torque settings | Sign-Off
2d667872-f082-5b6b-8046-c145575ab10a |  | checkpoint-status | not-started |  |  | TRUE | TRUE | HDC Site QA | Main Reticulation | Submain Install | LV-1A-083 - TOB-1A-09 to PDU-1A-1 | Torque settings | Sign-Off | Cable Tray works completed to specification/drawings - Area left clean & tidy
79fb58ee-385c-4141-a7e6-3a526aea5242 |  | folder-normal | not-started |  | step | TRUE | FALSE | HDC Site QA | Main Reticulation | Submain Install | LV-1A-085 - TOB-1A-10 to PDU-1A-2
fd4d46ca-8bc1-4cce-9419-f46433dcc708 |  | checklist-sectioned | not-started | AE-ITCX-010 - Torque Settings for Bolts (Rev 0 +Names) | checklist | FALSE | FALSE | HDC Site QA | Main Reticulation | Submain Install | LV-1A-085 - TOB-1A-10 to PDU-1A-2 | Torque settings
ff084099-0d0b-50ca-a6d7-6395f90e3f88 |  | checkpoint-group | not-started |  |  | FALSE | FALSE | HDC Site QA | Main Reticulation | Submain Install | LV-1A-085 - TOB-1A-10 to PDU-1A-2 | Torque settings | Reference Tables
7dadaa55-7e96-570e-bedb-74aeee5e0209 |  | checkpoint-status | not-started |  |  | TRUE | TRUE | HDC Site QA | Main Reticulation | Submain Install | LV-1A-085 - TOB-1A-10 to PDU-1A-2 | Torque settings | Reference Tables | Torque Setting Tables - Pass once tables are confirmed/read
05c7736b-9ff0-5110-bc54-472272e444fb |  | checkpoint-group | not-started |  |  | FALSE | FALSE | HDC Site QA | Main Reticulation | Submain Install | LV-1A-085 - TOB-1A-10 to PDU-1A-2 | Torque settings | Test No.1
051a9fba-84ad-5de5-b745-b44b6be7d212 |  | checkpoint-status | not-started |  |  | TRUE | TRUE | HDC Site QA | Main Reticulation | Submain Install | LV-1A-085 - TOB-1A-10 to PDU-1A-2 | Torque settings | Test No.1 | Pass Once below details are completed
03ebc348-b176-50ba-a491-4f29878071f6 |  | checkpoint-group | not-started |  |  | FALSE | FALSE | HDC Site QA | Main Reticulation | Submain Install | LV-1A-085 - TOB-1A-10 to PDU-1A-2 | Torque settings | Test No.2
2183c210-ea89-5161-baaf-889925d22d54 |  | checkpoint-status | not-started |  |  | TRUE | TRUE | HDC Site QA | Main Reticulation | Submain Install | LV-1A-085 - TOB-1A-10 to PDU-1A-2 | Torque settings | Test No.2 | Pass Once below details are completed
44a82cbd-40f2-5807-be00-5b0274c88c54 |  | checkpoint-group | not-started |  |  | FALSE | FALSE | HDC Site QA | Main Reticulation | Submain Install | LV-1A-085 - TOB-1A-10 to PDU-1A-2 | Torque settings | Test No.3
531d8b99-3791-5a8c-b37e-dc391391f9fa |  | checkpoint-status | not-started |  |  | TRUE | TRUE | HDC Site QA | Main Reticulation | Submain Install | LV-1A-085 - TOB-1A-10 to PDU-1A-2 | Torque settings | Test No.3 | Pass Once below details are completed
5426c13f-215c-5a79-9d57-b7fb47785c8b |  | checkpoint-group | not-started |  |  | FALSE | FALSE | HDC Site QA | Main Reticulation | Submain Install | LV-1A-085 - TOB-1A-10 to PDU-1A-2 | Torque settings | Test No.4
b4f27a39-5dc3-575f-bd7a-e836f975cc27 |  | checkpoint-status | not-started |  |  | TRUE | TRUE | HDC Site QA | Main Reticulation | Submain Install | LV-1A-085 - TOB-1A-10 to PDU-1A-2 | Torque settings | Test No.4 | Pass Once below details are completed
8891e16a-aafa-58c6-bc53-081b6ee0c511 |  | checkpoint-group | not-started |  |  | FALSE | FALSE | HDC Site QA | Main Reticulation | Submain Install | LV-1A-085 - TOB-1A-10 to PDU-1A-2 | Torque settings | Test No.5
127f324a-a175-59ef-9e85-6ef1d82e3753 |  | checkpoint-status | not-started |  |  | TRUE | TRUE | HDC Site QA | Main Reticulation | Submain Install | LV-1A-085 - TOB-1A-10 to PDU-1A-2 | Torque settings | Test No.5 | Pass Once below details are completed
778f8b83-39ca-529c-9afa-a8d343ad4f94 |  | checkpoint-group | not-started |  |  | FALSE | FALSE | HDC Site QA | Main Reticulation | Submain Install | LV-1A-085 - TOB-1A-10 to PDU-1A-2 | Torque settings | Test No.6
80dfd367-efe2-567e-9b3e-9f833c6121c3 |  | checkpoint-status | not-started |  |  | TRUE | TRUE | HDC Site QA | Main Reticulation | Submain Install | LV-1A-085 - TOB-1A-10 to PDU-1A-2 | Torque settings | Test No.6 | Pass Once below details are completed
efb132c1-a9b0-5ccd-a693-d358334a6a3d |  | checkpoint-group | not-started |  |  | FALSE | FALSE | HDC Site QA | Main Reticulation | Submain Install | LV-1A-085 - TOB-1A-10 to PDU-1A-2 | Torque settings | Test No.7
348534da-2176-5d46-9233-0f05af8bee9b |  | checkpoint-status | not-started |  |  | TRUE | TRUE | HDC Site QA | Main Reticulation | Submain Install | LV-1A-085 - TOB-1A-10 to PDU-1A-2 | Torque settings | Test No.7 | Pass Once below details are completed
a3ffd289-078e-5ce5-8da1-0feb7a6d5914 |  | checkpoint-group | not-started |  |  | FALSE | FALSE | HDC Site QA | Main Reticulation | Submain Install | LV-1A-085 - TOB-1A-10 to PDU-1A-2 | Torque settings | Test No.8
90182daa-7d47-5c6a-a697-05eac3803fa5 |  | checkpoint-status | not-started |  |  | TRUE | TRUE | HDC Site QA | Main Reticulation | Submain Install | LV-1A-085 - TOB-1A-10 to PDU-1A-2 | Torque settings | Test No.8 | Pass Once below details are completed
06ac7b71-e20b-5778-a722-55256144456c |  | checkpoint-group | not-started |  |  | FALSE | FALSE | HDC Site QA | Main Reticulation | Submain Install | LV-1A-085 - TOB-1A-10 to PDU-1A-2 | Torque settings | Test No.9
25ce7306-1dc6-5cf1-a61e-13ad45124d5e |  | checkpoint-status | not-started |  |  | TRUE | TRUE | HDC Site QA | Main Reticulation | Submain Install | LV-1A-085 - TOB-1A-10 to PDU-1A-2 | Torque settings | Test No.9 | Pass Once below details are completed
b39e53e5-013c-5253-acc4-cbe6a53e1c7d |  | checkpoint-group | not-started |  |  | FALSE | FALSE | HDC Site QA | Main Reticulation | Submain Install | LV-1A-085 - TOB-1A-10 to PDU-1A-2 | Torque settings | Test No.10
3b0060a6-bb5b-5a0f-8f94-60e9d51f6e06 |  | checkpoint-status | not-started |  |  | TRUE | TRUE | HDC Site QA | Main Reticulation | Submain Install | LV-1A-085 - TOB-1A-10 to PDU-1A-2 | Torque settings | Test No.10 | Pass Once below details are completed
e61c6f3a-c61e-5d5a-b5da-128b51ce2ac7 |  | checkpoint-group | not-started |  |  | FALSE | FALSE | HDC Site QA | Main Reticulation | Submain Install | LV-1A-085 - TOB-1A-10 to PDU-1A-2 | Torque settings | Sign-Off
95583dda-59df-5b47-83f5-156880cae6dd |  | checkpoint-status | not-started |  |  | TRUE | TRUE | HDC Site QA | Main Reticulation | Submain Install | LV-1A-085 - TOB-1A-10 to PDU-1A-2 | Torque settings | Sign-Off | Cable Tray works completed to specification/drawings - Area left clean & tidy
b68e21bb-e100-40b6-af0b-37c4eb99bec3 |  | folder-normal | not-started |  | step | TRUE | FALSE | HDC Site QA | Main Reticulation | Submain Install | LV-1A-087 - TOB-1A-11 to PDU-1A-3
9a229dc1-83c7-41df-b970-2cc03d465748 |  | checklist-sectioned | not-started | AE-ITCX-010 - Torque Settings for Bolts (Rev 0 +Names) | checklist | FALSE | FALSE | HDC Site QA | Main Reticulation | Submain Install | LV-1A-087 - TOB-1A-11 to PDU-1A-3 | Torque settings
11492ca5-dc9b-5859-bbca-8ed53982c124 |  | checkpoint-group | not-started |  |  | FALSE | FALSE | HDC Site QA | Main Reticulation | Submain Install | LV-1A-087 - TOB-1A-11 to PDU-1A-3 | Torque settings | Reference Tables
7a9f0943-8174-5a3c-b6bf-91f3fb55b322 |  | checkpoint-status | not-started |  |  | TRUE | TRUE | HDC Site QA | Main Reticulation | Submain Install | LV-1A-087 - TOB-1A-11 to PDU-1A-3 | Torque settings | Reference Tables | Torque Setting Tables - Pass once tables are confirmed/read
14ffe00d-59b9-5a38-add9-153695bbcc9f |  | checkpoint-group | not-started |  |  | FALSE | FALSE | HDC Site QA | Main Reticulation | Submain Install | LV-1A-087 - TOB-1A-11 to PDU-1A-3 | Torque settings | Test No.1
cfcc76ad-c1d8-577d-b22f-e4bc3686feec |  | checkpoint-status | not-started |  |  | TRUE | TRUE | HDC Site QA | Main Reticulation | Submain Install | LV-1A-087 - TOB-1A-11 to PDU-1A-3 | Torque settings | Test No.1 | Pass Once below details are completed
b266ddd0-1e46-58c1-b469-3556ec51c2e8 |  | checkpoint-group | not-started |  |  | FALSE | FALSE | HDC Site QA | Main Reticulation | Submain Install | LV-1A-087 - TOB-1A-11 to PDU-1A-3 | Torque settings | Test No.2
6ec3bf02-8ccc-5024-b917-80247c6cfdfd |  | checkpoint-status | not-started |  |  | TRUE | TRUE | HDC Site QA | Main Reticulation | Submain Install | LV-1A-087 - TOB-1A-11 to PDU-1A-3 | Torque settings | Test No.2 | Pass Once below details are completed
a6cfb28b-1b01-56f3-956b-802263046b45 |  | checkpoint-group | not-started |  |  | FALSE | FALSE | HDC Site QA | Main Reticulation | Submain Install | LV-1A-087 - TOB-1A-11 to PDU-1A-3 | Torque settings | Test No.3
7dbc888f-4643-516a-8aae-94774d0adf2c |  | checkpoint-status | not-started |  |  | TRUE | TRUE | HDC Site QA | Main Reticulation | Submain Install | LV-1A-087 - TOB-1A-11 to PDU-1A-3 | Torque settings | Test No.3 | Pass Once below details are completed
3c6f9e29-5828-5c83-919f-daf0328a5eb3 |  | checkpoint-group | not-started |  |  | FALSE | FALSE | HDC Site QA | Main Reticulation | Submain Install | LV-1A-087 - TOB-1A-11 to PDU-1A-3 | Torque settings | Test No.4
65dd7d1c-1111-5e1e-9dfc-fefacabcef0e |  | checkpoint-status | not-started |  |  | TRUE | TRUE | HDC Site QA | Main Reticulation | Submain Install | LV-1A-087 - TOB-1A-11 to PDU-1A-3 | Torque settings | Test No.4 | Pass Once below details are completed
ff300cc7-9c1b-5fee-82de-ceea0394a8be |  | checkpoint-group | not-started |  |  | FALSE | FALSE | HDC Site QA | Main Reticulation | Submain Install | LV-1A-087 - TOB-1A-11 to PDU-1A-3 | Torque settings | Test No.5
46e8754f-a322-5e6a-a689-a9cf7e3135e3 |  | checkpoint-status | not-started |  |  | TRUE | TRUE | HDC Site QA | Main Reticulation | Submain Install | LV-1A-087 - TOB-1A-11 to PDU-1A-3 | Torque settings | Test No.5 | Pass Once below details are completed
d8f67fc5-99d7-558d-bcc8-2f37a9d69097 |  | checkpoint-group | not-started |  |  | FALSE | FALSE | HDC Site QA | Main Reticulation | Submain Install | LV-1A-087 - TOB-1A-11 to PDU-1A-3 | Torque settings | Test No.6
84d96fbc-33d1-51dd-9e56-7fed9e2d54e5 |  | checkpoint-status | not-started |  |  | TRUE | TRUE | HDC Site QA | Main Reticulation | Submain Install | LV-1A-087 - TOB-1A-11 to PDU-1A-3 | Torque settings | Test No.6 | Pass Once below details are completed
ea768324-d4ab-5461-ab93-0189bf2b86ca |  | checkpoint-group | not-started |  |  | FALSE | FALSE | HDC Site QA | Main Reticulation | Submain Install | LV-1A-087 - TOB-1A-11 to PDU-1A-3 | Torque settings | Test No.7
bc1efcbb-120c-5307-aeb5-5f65d62eaf63 |  | checkpoint-status | not-started |  |  | TRUE | TRUE | HDC Site QA | Main Reticulation | Submain Install | LV-1A-087 - TOB-1A-11 to PDU-1A-3 | Torque settings | Test No.7 | Pass Once below details are completed
0569e5a6-de62-5e6a-8ad3-a9e30bf24d14 |  | checkpoint-group | not-started |  |  | FALSE | FALSE | HDC Site QA | Main Reticulation | Submain Install | LV-1A-087 - TOB-1A-11 to PDU-1A-3 | Torque settings | Test No.8
d51828ea-beda-59ec-a8df-83769dd57173 |  | checkpoint-status | not-started |  |  | TRUE | TRUE | HDC Site QA | Main Reticulation | Submain Install | LV-1A-087 - TOB-1A-11 to PDU-1A-3 | Torque settings | Test No.8 | Pass Once below details are completed
45cb7ac4-7750-5163-927f-e9d78cd231f6 |  | checkpoint-group | not-started |  |  | FALSE | FALSE | HDC Site QA | Main Reticulation | Submain Install | LV-1A-087 - TOB-1A-11 to PDU-1A-3 | Torque settings | Test No.9
e5e4f27f-9cdd-5fd2-987a-907f9e1a8767 |  | checkpoint-status | not-started |  |  | TRUE | TRUE | HDC Site QA | Main Reticulation | Submain Install | LV-1A-087 - TOB-1A-11 to PDU-1A-3 | Torque settings | Test No.9 | Pass Once below details are completed
4d0e9c92-fc30-5f5f-b0d7-a175f752757c |  | checkpoint-group | not-started |  |  | FALSE | FALSE | HDC Site QA | Main Reticulation | Submain Install | LV-1A-087 - TOB-1A-11 to PDU-1A-3 | Torque settings | Test No.10
d8d9f34b-74ff-5ac4-8388-8f1db3e776aa |  | checkpoint-status | not-started |  |  | TRUE | TRUE | HDC Site QA | Main Reticulation | Submain Install | LV-1A-087 - TOB-1A-11 to PDU-1A-3 | Torque settings | Test No.10 | Pass Once below details are completed
efe5233b-7937-5c48-95bc-b1aea123e85e |  | checkpoint-group | not-started |  |  | FALSE | FALSE | HDC Site QA | Main Reticulation | Submain Install | LV-1A-087 - TOB-1A-11 to PDU-1A-3 | Torque settings | Sign-Off
c58c610b-75b0-53df-8074-fcde840a35ac |  | checkpoint-status | not-started |  |  | TRUE | TRUE | HDC Site QA | Main Reticulation | Submain Install | LV-1A-087 - TOB-1A-11 to PDU-1A-3 | Torque settings | Sign-Off | Cable Tray works completed to specification/drawings - Area left clean & tidy
9f3d0ade-3c76-4c90-b187-4f9a68c9019e |  | folder-normal | not-started |  | step | TRUE | FALSE | HDC Site QA | Main Reticulation | Submain Install | LV-1A-089 - TOB-1A-12 to PDU-1A-4
60b3c6fc-6caf-4bcd-81e0-941f3c5d8b5c |  | checklist-sectioned | not-started | AE-ITCX-010 - Torque Settings for Bolts (Rev 0 +Names) | checklist | FALSE | FALSE | HDC Site QA | Main Reticulation | Submain Install | LV-1A-089 - TOB-1A-12 to PDU-1A-4 | Torque settings
e6c080ee-96c6-5b46-b28c-18aaece1cc35 |  | checkpoint-group | not-started |  |  | FALSE | FALSE | HDC Site QA | Main Reticulation | Submain Install | LV-1A-089 - TOB-1A-12 to PDU-1A-4 | Torque settings | Reference Tables
defddc8a-702e-5b11-9e34-92954bdb8742 |  | checkpoint-status | not-started |  |  | TRUE | TRUE | HDC Site QA | Main Reticulation | Submain Install | LV-1A-089 - TOB-1A-12 to PDU-1A-4 | Torque settings | Reference Tables | Torque Setting Tables - Pass once tables are confirmed/read
1de523ce-aa9b-5f35-96db-3fabf71bce9f |  | checkpoint-group | not-started |  |  | FALSE | FALSE | HDC Site QA | Main Reticulation | Submain Install | LV-1A-089 - TOB-1A-12 to PDU-1A-4 | Torque settings | Test No.1
017ea996-7a65-5372-b478-6a778fd971e4 |  | checkpoint-status | not-started |  |  | TRUE | TRUE | HDC Site QA | Main Reticulation | Submain Install | LV-1A-089 - TOB-1A-12 to PDU-1A-4 | Torque settings | Test No.1 | Pass Once below details are completed
ca20f9f5-e334-5d16-8bf2-5154cd340849 |  | checkpoint-group | not-started |  |  | FALSE | FALSE | HDC Site QA | Main Reticulation | Submain Install | LV-1A-089 - TOB-1A-12 to PDU-1A-4 | Torque settings | Test No.2
589df1ab-baf1-55ba-a0f3-5721e3566164 |  | checkpoint-status | not-started |  |  | TRUE | TRUE | HDC Site QA | Main Reticulation | Submain Install | LV-1A-089 - TOB-1A-12 to PDU-1A-4 | Torque settings | Test No.2 | Pass Once below details are completed
da906d5b-7fe1-59e2-8688-5e1d38c917a7 |  | checkpoint-group | not-started |  |  | FALSE | FALSE | HDC Site QA | Main Reticulation | Submain Install | LV-1A-089 - TOB-1A-12 to PDU-1A-4 | Torque settings | Test No.3
24b8eeef-dcaf-5af4-aba1-84f8c48d02d2 |  | checkpoint-status | not-started |  |  | TRUE | TRUE | HDC Site QA | Main Reticulation | Submain Install | LV-1A-089 - TOB-1A-12 to PDU-1A-4 | Torque settings | Test No.3 | Pass Once below details are completed
1ecf0f6b-63f1-5acc-a4f3-a5f4fb6073b0 |  | checkpoint-group | not-started |  |  | FALSE | FALSE | HDC Site QA | Main Reticulation | Submain Install | LV-1A-089 - TOB-1A-12 to PDU-1A-4 | Torque settings | Test No.4
e1a27910-e9fc-57fa-a56d-fe5426346160 |  | checkpoint-status | not-started |  |  | TRUE | TRUE | HDC Site QA | Main Reticulation | Submain Install | LV-1A-089 - TOB-1A-12 to PDU-1A-4 | Torque settings | Test No.4 | Pass Once below details are completed
bf708d8d-9f02-5de9-9ceb-72d8b0f24061 |  | checkpoint-group | not-started |  |  | FALSE | FALSE | HDC Site QA | Main Reticulation | Submain Install | LV-1A-089 - TOB-1A-12 to PDU-1A-4 | Torque settings | Test No.5
68f477ab-feb4-5782-add7-22abf3884530 |  | checkpoint-status | not-started |  |  | TRUE | TRUE | HDC Site QA | Main Reticulation | Submain Install | LV-1A-089 - TOB-1A-12 to PDU-1A-4 | Torque settings | Test No.5 | Pass Once below details are completed
c3295212-9c3b-5743-a8bb-66242c9056a9 |  | checkpoint-group | not-started |  |  | FALSE | FALSE | HDC Site QA | Main Reticulation | Submain Install | LV-1A-089 - TOB-1A-12 to PDU-1A-4 | Torque settings | Test No.6
e994caeb-b648-5fee-be43-7af299ec39ed |  | checkpoint-status | not-started |  |  | TRUE | TRUE | HDC Site QA | Main Reticulation | Submain Install | LV-1A-089 - TOB-1A-12 to PDU-1A-4 | Torque settings | Test No.6 | Pass Once below details are completed
87849dd8-c7a1-523f-a548-3160585d72ac |  | checkpoint-group | not-started |  |  | FALSE | FALSE | HDC Site QA | Main Reticulation | Submain Install | LV-1A-089 - TOB-1A-12 to PDU-1A-4 | Torque settings | Test No.7
9aaf29a4-dfa1-5ecc-9f30-613633d17995 |  | checkpoint-status | not-started |  |  | TRUE | TRUE | HDC Site QA | Main Reticulation | Submain Install | LV-1A-089 - TOB-1A-12 to PDU-1A-4 | Torque settings | Test No.7 | Pass Once below details are completed
177cecdc-c048-586d-bda9-ffc85f6ae2ad |  | checkpoint-group | not-started |  |  | FALSE | FALSE | HDC Site QA | Main Reticulation | Submain Install | LV-1A-089 - TOB-1A-12 to PDU-1A-4 | Torque settings | Test No.8
0b41ba45-5b52-5bce-bd62-459e2d0a0915 |  | checkpoint-status | not-started |  |  | TRUE | TRUE | HDC Site QA | Main Reticulation | Submain Install | LV-1A-089 - TOB-1A-12 to PDU-1A-4 | Torque settings | Test No.8 | Pass Once below details are completed
1c6b1e4a-b9b8-5138-860b-066ebfa6c72b |  | checkpoint-group | not-started |  |  | FALSE | FALSE | HDC Site QA | Main Reticulation | Submain Install | LV-1A-089 - TOB-1A-12 to PDU-1A-4 | Torque settings | Test No.9
cbc6423b-0c77-5df0-ae9c-6855b858a6a3 |  | checkpoint-status | not-started |  |  | TRUE | TRUE | HDC Site QA | Main Reticulation | Submain Install | LV-1A-089 - TOB-1A-12 to PDU-1A-4 | Torque settings | Test No.9 | Pass Once below details are completed
ac1fd311-4629-5a3a-bd5e-e607e40afd48 |  | checkpoint-group | not-started |  |  | FALSE | FALSE | HDC Site QA | Main Reticulation | Submain Install | LV-1A-089 - TOB-1A-12 to PDU-1A-4 | Torque settings | Test No.10
3aa9eb47-0d51-576a-8394-c8c7625605a9 |  | checkpoint-status | not-started |  |  | TRUE | TRUE | HDC Site QA | Main Reticulation | Submain Install | LV-1A-089 - TOB-1A-12 to PDU-1A-4 | Torque settings | Test No.10 | Pass Once below details are completed
5b9c17f1-06d4-5dd4-b7ec-9b8d88b402e2 |  | checkpoint-group | not-started |  |  | FALSE | FALSE | HDC Site QA | Main Reticulation | Submain Install | LV-1A-089 - TOB-1A-12 to PDU-1A-4 | Torque settings | Sign-Off
c75940a1-9a80-57f9-99bf-570c59120c3b |  | checkpoint-status | not-started |  |  | TRUE | TRUE | HDC Site QA | Main Reticulation | Submain Install | LV-1A-089 - TOB-1A-12 to PDU-1A-4 | Torque settings | Sign-Off | Cable Tray works completed to specification/drawings - Area left clean & tidy
7fc7f75d-91db-4531-8575-859eb7bbaab4 |  | folder-normal | not-started |  | step | TRUE | FALSE | HDC Site QA | Main Reticulation | Submain Install | LV-1A-091 - TOB-1A-13 to PDU-1A-5
e9c524d2-058a-419d-830f-0823bac0f3c0 |  | checklist-sectioned | not-started | AE-ITCX-010 - Torque Settings for Bolts (Rev 0 +Names) | checklist | FALSE | FALSE | HDC Site QA | Main Reticulation | Submain Install | LV-1A-091 - TOB-1A-13 to PDU-1A-5 | Torque settings
05b195db-9d64-59de-a9bc-05d67aefa706 |  | checkpoint-group | not-started |  |  | FALSE | FALSE | HDC Site QA | Main Reticulation | Submain Install | LV-1A-091 - TOB-1A-13 to PDU-1A-5 | Torque settings | Reference Tables
73e3d19a-4268-5038-9339-f295bbbb823b |  | checkpoint-status | not-started |  |  | TRUE | TRUE | HDC Site QA | Main Reticulation | Submain Install | LV-1A-091 - TOB-1A-13 to PDU-1A-5 | Torque settings | Reference Tables | Torque Setting Tables - Pass once tables are confirmed/read
719e35e7-5572-51a6-a862-ce707c66a945 |  | checkpoint-group | not-started |  |  | FALSE | FALSE | HDC Site QA | Main Reticulation | Submain Install | LV-1A-091 - TOB-1A-13 to PDU-1A-5 | Torque settings | Test No.1
84078c56-ca86-5e52-9466-f2258136112b |  | checkpoint-status | not-started |  |  | TRUE | TRUE | HDC Site QA | Main Reticulation | Submain Install | LV-1A-091 - TOB-1A-13 to PDU-1A-5 | Torque settings | Test No.1 | Pass Once below details are completed
2650003e-af53-5cc4-9e13-6db3f5e9669e |  | checkpoint-group | not-started |  |  | FALSE | FALSE | HDC Site QA | Main Reticulation | Submain Install | LV-1A-091 - TOB-1A-13 to PDU-1A-5 | Torque settings | Test No.2
56cc8a2c-0b1f-5a19-ac69-ec96ef6cb750 |  | checkpoint-status | not-started |  |  | TRUE | TRUE | HDC Site QA | Main Reticulation | Submain Install | LV-1A-091 - TOB-1A-13 to PDU-1A-5 | Torque settings | Test No.2 | Pass Once below details are completed
f93c7095-af17-5f3c-bda5-403c04131ca3 |  | checkpoint-group | not-started |  |  | FALSE | FALSE | HDC Site QA | Main Reticulation | Submain Install | LV-1A-091 - TOB-1A-13 to PDU-1A-5 | Torque settings | Test No.3
45b61699-18c8-595f-82da-7a695fb12e98 |  | checkpoint-status | not-started |  |  | TRUE | TRUE | HDC Site QA | Main Reticulation | Submain Install | LV-1A-091 - TOB-1A-13 to PDU-1A-5 | Torque settings | Test No.3 | Pass Once below details are completed
89e92542-eddc-532f-9e67-52edc4ae3de4 |  | checkpoint-group | not-started |  |  | FALSE | FALSE | HDC Site QA | Main Reticulation | Submain Install | LV-1A-091 - TOB-1A-13 to PDU-1A-5 | Torque settings | Test No.4
fa98b12c-73e2-50df-95f6-b889563b4ef1 |  | checkpoint-status | not-started |  |  | TRUE | TRUE | HDC Site QA | Main Reticulation | Submain Install | LV-1A-091 - TOB-1A-13 to PDU-1A-5 | Torque settings | Test No.4 | Pass Once below details are completed
c9e3e352-ef8b-5c87-aff1-8a4fbdedd857 |  | checkpoint-group | not-started |  |  | FALSE | FALSE | HDC Site QA | Main Reticulation | Submain Install | LV-1A-091 - TOB-1A-13 to PDU-1A-5 | Torque settings | Test No.5
465c35bd-be37-5dad-bc2a-0f255356cf01 |  | checkpoint-status | not-started |  |  | TRUE | TRUE | HDC Site QA | Main Reticulation | Submain Install | LV-1A-091 - TOB-1A-13 to PDU-1A-5 | Torque settings | Test No.5 | Pass Once below details are completed
7508ceb8-01e8-5509-aec2-80329ca0d41e |  | checkpoint-group | not-started |  |  | FALSE | FALSE | HDC Site QA | Main Reticulation | Submain Install | LV-1A-091 - TOB-1A-13 to PDU-1A-5 | Torque settings | Test No.6
346c81c3-e924-5024-a629-0d2308a89a25 |  | checkpoint-status | not-started |  |  | TRUE | TRUE | HDC Site QA | Main Reticulation | Submain Install | LV-1A-091 - TOB-1A-13 to PDU-1A-5 | Torque settings | Test No.6 | Pass Once below details are completed
6fe3e83b-b90c-56ec-8b05-c31c328552e4 |  | checkpoint-group | not-started |  |  | FALSE | FALSE | HDC Site QA | Main Reticulation | Submain Install | LV-1A-091 - TOB-1A-13 to PDU-1A-5 | Torque settings | Test No.7
fa1461e9-8c16-5c8f-8d5e-5347a05e58cf |  | checkpoint-status | not-started |  |  | TRUE | TRUE | HDC Site QA | Main Reticulation | Submain Install | LV-1A-091 - TOB-1A-13 to PDU-1A-5 | Torque settings | Test No.7 | Pass Once below details are completed
0a7ba145-a339-5493-a1fa-94bd3e947a3b |  | checkpoint-group | not-started |  |  | FALSE | FALSE | HDC Site QA | Main Reticulation | Submain Install | LV-1A-091 - TOB-1A-13 to PDU-1A-5 | Torque settings | Test No.8
bd2b64e4-b47d-53a8-a98c-915e2dcfa07d |  | checkpoint-status | not-started |  |  | TRUE | TRUE | HDC Site QA | Main Reticulation | Submain Install | LV-1A-091 - TOB-1A-13 to PDU-1A-5 | Torque settings | Test No.8 | Pass Once below details are completed
2eb60ae1-54fb-51d2-955d-54fe889905d0 |  | checkpoint-group | not-started |  |  | FALSE | FALSE | HDC Site QA | Main Reticulation | Submain Install | LV-1A-091 - TOB-1A-13 to PDU-1A-5 | Torque settings | Test No.9
51dc81db-6db6-56be-81b2-d72c7a62fe19 |  | checkpoint-status | not-started |  |  | TRUE | TRUE | HDC Site QA | Main Reticulation | Submain Install | LV-1A-091 - TOB-1A-13 to PDU-1A-5 | Torque settings | Test No.9 | Pass Once below details are completed
3919f856-adfc-50bf-b95b-7dee11006b5f |  | checkpoint-group | not-started |  |  | FALSE | FALSE | HDC Site QA | Main Reticulation | Submain Install | LV-1A-091 - TOB-1A-13 to PDU-1A-5 | Torque settings | Test No.10
8e6c02f7-d461-5120-99bb-051dd7fa6a20 |  | checkpoint-status | not-started |  |  | TRUE | TRUE | HDC Site QA | Main Reticulation | Submain Install | LV-1A-091 - TOB-1A-13 to PDU-1A-5 | Torque settings | Test No.10 | Pass Once below details are completed
fd6d8006-eef9-522e-9a81-cb119e706733 |  | checkpoint-group | not-started |  |  | FALSE | FALSE | HDC Site QA | Main Reticulation | Submain Install | LV-1A-091 - TOB-1A-13 to PDU-1A-5 | Torque settings | Sign-Off
fd2857b0-eaee-5269-9ca3-f8e725946399 |  | checkpoint-status | not-started |  |  | TRUE | TRUE | HDC Site QA | Main Reticulation | Submain Install | LV-1A-091 - TOB-1A-13 to PDU-1A-5 | Torque settings | Sign-Off | Cable Tray works completed to specification/drawings - Area left clean & tidy
d6afd549-cbce-4528-90b2-c1c6d633dfcc |  | folder-normal | not-started |  | step | TRUE | FALSE | HDC Site QA | Main Reticulation | Submain Install | LV-1A-093 - TOB-1A-14 to PDU-1A-6
16a005f1-8270-4b1a-b04d-a4a7f83c4717 |  | checklist-sectioned | not-started | AE-ITCX-010 - Torque Settings for Bolts (Rev 0 +Names) | checklist | FALSE | FALSE | HDC Site QA | Main Reticulation | Submain Install | LV-1A-093 - TOB-1A-14 to PDU-1A-6 | Torque settings
4bfd66b7-ba05-5111-88f8-a0b642f3fb82 |  | checkpoint-group | not-started |  |  | FALSE | FALSE | HDC Site QA | Main Reticulation | Submain Install | LV-1A-093 - TOB-1A-14 to PDU-1A-6 | Torque settings | Reference Tables
5b580e87-5a81-5f48-a509-02e72fe2bc85 |  | checkpoint-status | not-started |  |  | TRUE | TRUE | HDC Site QA | Main Reticulation | Submain Install | LV-1A-093 - TOB-1A-14 to PDU-1A-6 | Torque settings | Reference Tables | Torque Setting Tables - Pass once tables are confirmed/read
ec687184-70dc-57dd-a2b1-56a6f1ce5c35 |  | checkpoint-group | not-started |  |  | FALSE | FALSE | HDC Site QA | Main Reticulation | Submain Install | LV-1A-093 - TOB-1A-14 to PDU-1A-6 | Torque settings | Test No.1
f9216f1e-ed30-5773-b577-eef06afd6e55 |  | checkpoint-status | not-started |  |  | TRUE | TRUE | HDC Site QA | Main Reticulation | Submain Install | LV-1A-093 - TOB-1A-14 to PDU-1A-6 | Torque settings | Test No.1 | Pass Once below details are completed
0a93a212-3c0d-5fc0-a0ac-dd66de9318b7 |  | checkpoint-group | not-started |  |  | FALSE | FALSE | HDC Site QA | Main Reticulation | Submain Install | LV-1A-093 - TOB-1A-14 to PDU-1A-6 | Torque settings | Test No.2
a580d2cb-3d7f-587c-8003-09a36200596f |  | checkpoint-status | not-started |  |  | TRUE | TRUE | HDC Site QA | Main Reticulation | Submain Install | LV-1A-093 - TOB-1A-14 to PDU-1A-6 | Torque settings | Test No.2 | Pass Once below details are completed
668813b5-2de3-52aa-9601-3866e2d20196 |  | checkpoint-group | not-started |  |  | FALSE | FALSE | HDC Site QA | Main Reticulation | Submain Install | LV-1A-093 - TOB-1A-14 to PDU-1A-6 | Torque settings | Test No.3
2237d60a-7db8-50d7-abcd-751ed339538c |  | checkpoint-status | not-started |  |  | TRUE | TRUE | HDC Site QA | Main Reticulation | Submain Install | LV-1A-093 - TOB-1A-14 to PDU-1A-6 | Torque settings | Test No.3 | Pass Once below details are completed
43386669-3b4e-53d5-b9a3-dfcf96b39593 |  | checkpoint-group | not-started |  |  | FALSE | FALSE | HDC Site QA | Main Reticulation | Submain Install | LV-1A-093 - TOB-1A-14 to PDU-1A-6 | Torque settings | Test No.4
d0cb6ec4-4e99-5132-8dda-588103cefc48 |  | checkpoint-status | not-started |  |  | TRUE | TRUE | HDC Site QA | Main Reticulation | Submain Install | LV-1A-093 - TOB-1A-14 to PDU-1A-6 | Torque settings | Test No.4 | Pass Once below details are completed
7c48b2e3-a478-5543-adfc-ee08ae5d0d37 |  | checkpoint-group | not-started |  |  | FALSE | FALSE | HDC Site QA | Main Reticulation | Submain Install | LV-1A-093 - TOB-1A-14 to PDU-1A-6 | Torque settings | Test No.5
0b3fe2df-4a03-55bb-86e5-19d2043924cc |  | checkpoint-status | not-started |  |  | TRUE | TRUE | HDC Site QA | Main Reticulation | Submain Install | LV-1A-093 - TOB-1A-14 to PDU-1A-6 | Torque settings | Test No.5 | Pass Once below details are completed
9d113373-bace-5141-925e-99003af73bd4 |  | checkpoint-group | not-started |  |  | FALSE | FALSE | HDC Site QA | Main Reticulation | Submain Install | LV-1A-093 - TOB-1A-14 to PDU-1A-6 | Torque settings | Test No.6
fb32945d-6523-51de-9496-ffe8c29055d3 |  | checkpoint-status | not-started |  |  | TRUE | TRUE | HDC Site QA | Main Reticulation | Submain Install | LV-1A-093 - TOB-1A-14 to PDU-1A-6 | Torque settings | Test No.6 | Pass Once below details are completed
197d49d1-47dd-5f2f-8bba-0d22e263522d |  | checkpoint-group | not-started |  |  | FALSE | FALSE | HDC Site QA | Main Reticulation | Submain Install | LV-1A-093 - TOB-1A-14 to PDU-1A-6 | Torque settings | Test No.7
44347d1d-d5fc-5584-b6bc-dbf60d0aeb6c |  | checkpoint-status | not-started |  |  | TRUE | TRUE | HDC Site QA | Main Reticulation | Submain Install | LV-1A-093 - TOB-1A-14 to PDU-1A-6 | Torque settings | Test No.7 | Pass Once below details are completed
9e015433-bfab-5f82-9f24-53d69fc71ee3 |  | checkpoint-group | not-started |  |  | FALSE | FALSE | HDC Site QA | Main Reticulation | Submain Install | LV-1A-093 - TOB-1A-14 to PDU-1A-6 | Torque settings | Test No.8
7f5d1c6a-36a9-5655-aa6b-9dfde4ac5f88 |  | checkpoint-status | not-started |  |  | TRUE | TRUE | HDC Site QA | Main Reticulation | Submain Install | LV-1A-093 - TOB-1A-14 to PDU-1A-6 | Torque settings | Test No.8 | Pass Once below details are completed
4d96a930-c142-5dd2-9f33-4187a043b9e9 |  | checkpoint-group | not-started |  |  | FALSE | FALSE | HDC Site QA | Main Reticulation | Submain Install | LV-1A-093 - TOB-1A-14 to PDU-1A-6 | Torque settings | Test No.9
f1d6899a-5818-594d-8dc9-75bb72caf8a8 |  | checkpoint-status | not-started |  |  | TRUE | TRUE | HDC Site QA | Main Reticulation | Submain Install | LV-1A-093 - TOB-1A-14 to PDU-1A-6 | Torque settings | Test No.9 | Pass Once below details are completed
75d301b4-4f64-5b7b-90b2-af8fa9d70ba1 |  | checkpoint-group | not-started |  |  | FALSE | FALSE | HDC Site QA | Main Reticulation | Submain Install | LV-1A-093 - TOB-1A-14 to PDU-1A-6 | Torque settings | Test No.10
57486f37-951f-5ed3-9872-f75bb4887990 |  | checkpoint-status | not-started |  |  | TRUE | TRUE | HDC Site QA | Main Reticulation | Submain Install | LV-1A-093 - TOB-1A-14 to PDU-1A-6 | Torque settings | Test No.10 | Pass Once below details are completed
2947a33c-cb05-5776-b9c3-6bb4b8ba46a0 |  | checkpoint-group | not-started |  |  | FALSE | FALSE | HDC Site QA | Main Reticulation | Submain Install | LV-1A-093 - TOB-1A-14 to PDU-1A-6 | Torque settings | Sign-Off
b0d56b1a-f438-5005-8808-f0d8c9ae8611 |  | checkpoint-status | not-started |  |  | TRUE | TRUE | HDC Site QA | Main Reticulation | Submain Install | LV-1A-093 - TOB-1A-14 to PDU-1A-6 | Torque settings | Sign-Off | Cable Tray works completed to specification/drawings - Area left clean & tidy
344630cd-4a21-45fb-a6c0-7c9f0f44e1c3 |  | folder-normal | not-started |  | step | TRUE | FALSE | HDC Site QA | Main Reticulation | Submain Install | LV-1A-095 - TOB-1A-15 to PDU-1A-7
e6d6860e-cf67-4fce-b57e-2f3226abece4 |  | checklist-sectioned | not-started | AE-ITCX-010 - Torque Settings for Bolts (Rev 0 +Names) | checklist | FALSE | FALSE | HDC Site QA | Main Reticulation | Submain Install | LV-1A-095 - TOB-1A-15 to PDU-1A-7 | Torque settings
4c0cf961-cdd0-5450-a3ae-29365a0fbb15 |  | checkpoint-group | not-started |  |  | FALSE | FALSE | HDC Site QA | Main Reticulation | Submain Install | LV-1A-095 - TOB-1A-15 to PDU-1A-7 | Torque settings | Reference Tables
04b9636a-bbbf-583e-b57e-5b54e59959d0 |  | checkpoint-status | not-started |  |  | TRUE | TRUE | HDC Site QA | Main Reticulation | Submain Install | LV-1A-095 - TOB-1A-15 to PDU-1A-7 | Torque settings | Reference Tables | Torque Setting Tables - Pass once tables are confirmed/read
fd3ca30c-e828-59b4-8c2b-9b59fa4d7132 |  | checkpoint-group | not-started |  |  | FALSE | FALSE | HDC Site QA | Main Reticulation | Submain Install | LV-1A-095 - TOB-1A-15 to PDU-1A-7 | Torque settings | Test No.1
ae63b50b-af7f-53c8-a6c9-b5833773f750 |  | checkpoint-status | not-started |  |  | TRUE | TRUE | HDC Site QA | Main Reticulation | Submain Install | LV-1A-095 - TOB-1A-15 to PDU-1A-7 | Torque settings | Test No.1 | Pass Once below details are completed
68584f1d-212f-5ea8-a14f-abdf7b3cd44b |  | checkpoint-group | not-started |  |  | FALSE | FALSE | HDC Site QA | Main Reticulation | Submain Install | LV-1A-095 - TOB-1A-15 to PDU-1A-7 | Torque settings | Test No.2
d8c7f5f8-11b0-57e9-9ec0-2e1753da1f49 |  | checkpoint-status | not-started |  |  | TRUE | TRUE | HDC Site QA | Main Reticulation | Submain Install | LV-1A-095 - TOB-1A-15 to PDU-1A-7 | Torque settings | Test No.2 | Pass Once below details are completed
23df9218-d0f9-50bd-bc9e-16532ea0079d |  | checkpoint-group | not-started |  |  | FALSE | FALSE | HDC Site QA | Main Reticulation | Submain Install | LV-1A-095 - TOB-1A-15 to PDU-1A-7 | Torque settings | Test No.3
3862bdc9-e435-546e-838b-da0a8ba8b2b0 |  | checkpoint-status | not-started |  |  | TRUE | TRUE | HDC Site QA | Main Reticulation | Submain Install | LV-1A-095 - TOB-1A-15 to PDU-1A-7 | Torque settings | Test No.3 | Pass Once below details are completed
db5afa6e-ce07-5d67-802f-7b3abfcf36e5 |  | checkpoint-group | not-started |  |  | FALSE | FALSE | HDC Site QA | Main Reticulation | Submain Install | LV-1A-095 - TOB-1A-15 to PDU-1A-7 | Torque settings | Test No.4
71a7a350-f18e-5589-b0f2-a9aba09a9350 |  | checkpoint-status | not-started |  |  | TRUE | TRUE | HDC Site QA | Main Reticulation | Submain Install | LV-1A-095 - TOB-1A-15 to PDU-1A-7 | Torque settings | Test No.4 | Pass Once below details are completed
074adf42-d588-5a59-82e0-b91247911ffd |  | checkpoint-group | not-started |  |  | FALSE | FALSE | HDC Site QA | Main Reticulation | Submain Install | LV-1A-095 - TOB-1A-15 to PDU-1A-7 | Torque settings | Test No.5
4fc96bb6-3d03-55ce-9311-3668c7923ba3 |  | checkpoint-status | not-started |  |  | TRUE | TRUE | HDC Site QA | Main Reticulation | Submain Install | LV-1A-095 - TOB-1A-15 to PDU-1A-7 | Torque settings | Test No.5 | Pass Once below details are completed
de39e171-7cee-5f98-b248-2fe071c5cbf6 |  | checkpoint-group | not-started |  |  | FALSE | FALSE | HDC Site QA | Main Reticulation | Submain Install | LV-1A-095 - TOB-1A-15 to PDU-1A-7 | Torque settings | Test No.6
ead5f730-022e-548a-8b2f-fe18c218c9af |  | checkpoint-status | not-started |  |  | TRUE | TRUE | HDC Site QA | Main Reticulation | Submain Install | LV-1A-095 - TOB-1A-15 to PDU-1A-7 | Torque settings | Test No.6 | Pass Once below details are completed
32b07bb9-e413-57fa-ac80-4c91777c8feb |  | checkpoint-group | not-started |  |  | FALSE | FALSE | HDC Site QA | Main Reticulation | Submain Install | LV-1A-095 - TOB-1A-15 to PDU-1A-7 | Torque settings | Test No.7
18a64984-42ca-56d0-92ee-370b97db49c7 |  | checkpoint-status | not-started |  |  | TRUE | TRUE | HDC Site QA | Main Reticulation | Submain Install | LV-1A-095 - TOB-1A-15 to PDU-1A-7 | Torque settings | Test No.7 | Pass Once below details are completed
b015b0b0-bb2c-56ce-8c49-f67e19fd915a |  | checkpoint-group | not-started |  |  | FALSE | FALSE | HDC Site QA | Main Reticulation | Submain Install | LV-1A-095 - TOB-1A-15 to PDU-1A-7 | Torque settings | Test No.8
dc08d5e2-7f58-5199-aa66-259b3af18d97 |  | checkpoint-status | not-started |  |  | TRUE | TRUE | HDC Site QA | Main Reticulation | Submain Install | LV-1A-095 - TOB-1A-15 to PDU-1A-7 | Torque settings | Test No.8 | Pass Once below details are completed
8a246ca7-94ba-502d-a5ad-9f5b278426db |  | checkpoint-group | not-started |  |  | FALSE | FALSE | HDC Site QA | Main Reticulation | Submain Install | LV-1A-095 - TOB-1A-15 to PDU-1A-7 | Torque settings | Test No.9
3978022b-7eaa-5eb6-ae8a-4bb1574f1473 |  | checkpoint-status | not-started |  |  | TRUE | TRUE | HDC Site QA | Main Reticulation | Submain Install | LV-1A-095 - TOB-1A-15 to PDU-1A-7 | Torque settings | Test No.9 | Pass Once below details are completed
3d9a5c49-dd72-5948-b505-5f3ab0eedcf4 |  | checkpoint-group | not-started |  |  | FALSE | FALSE | HDC Site QA | Main Reticulation | Submain Install | LV-1A-095 - TOB-1A-15 to PDU-1A-7 | Torque settings | Test No.10
55a07881-7194-5a60-af75-7aacfb59616d |  | checkpoint-status | not-started |  |  | TRUE | TRUE | HDC Site QA | Main Reticulation | Submain Install | LV-1A-095 - TOB-1A-15 to PDU-1A-7 | Torque settings | Test No.10 | Pass Once below details are completed
69286ab7-b458-582f-920c-165632b6715a |  | checkpoint-group | not-started |  |  | FALSE | FALSE | HDC Site QA | Main Reticulation | Submain Install | LV-1A-095 - TOB-1A-15 to PDU-1A-7 | Torque settings | Sign-Off
54dd0472-b548-546d-8198-3205e0b931d8 |  | checkpoint-status | not-started |  |  | TRUE | TRUE | HDC Site QA | Main Reticulation | Submain Install | LV-1A-095 - TOB-1A-15 to PDU-1A-7 | Torque settings | Sign-Off | Cable Tray works completed to specification/drawings - Area left clean & tidy
6439271f-4622-4bfc-a558-39ba4e9fc294 |  | folder-normal | not-started |  | step | TRUE | FALSE | HDC Site QA | Main Reticulation | Submain Install | LV-1A-097 - TOB-1A-16 to PDU-1A-8
b48c16e5-0dd1-4e7c-87fe-2709b0d6fb4a |  | checklist-sectioned | not-started | AE-ITCX-010 - Torque Settings for Bolts (Rev 0 +Names) | checklist | FALSE | FALSE | HDC Site QA | Main Reticulation | Submain Install | LV-1A-097 - TOB-1A-16 to PDU-1A-8 | Torque settings
4cb42f4f-0c92-552f-8298-a5cbb5496086 |  | checkpoint-group | not-started |  |  | FALSE | FALSE | HDC Site QA | Main Reticulation | Submain Install | LV-1A-097 - TOB-1A-16 to PDU-1A-8 | Torque settings | Reference Tables
54f98e3c-3f0d-5543-83e5-37a9fb290cd6 |  | checkpoint-status | not-started |  |  | TRUE | TRUE | HDC Site QA | Main Reticulation | Submain Install | LV-1A-097 - TOB-1A-16 to PDU-1A-8 | Torque settings | Reference Tables | Torque Setting Tables - Pass once tables are confirmed/read
55815226-484d-5568-9404-609b9ee04cf8 |  | checkpoint-group | not-started |  |  | FALSE | FALSE | HDC Site QA | Main Reticulation | Submain Install | LV-1A-097 - TOB-1A-16 to PDU-1A-8 | Torque settings | Test No.1
dc74ec6b-15a4-5bc4-a3d0-e0281f309c46 |  | checkpoint-status | not-started |  |  | TRUE | TRUE | HDC Site QA | Main Reticulation | Submain Install | LV-1A-097 - TOB-1A-16 to PDU-1A-8 | Torque settings | Test No.1 | Pass Once below details are completed
4ea63877-7b55-5c65-a2ae-7e9022b78154 |  | checkpoint-group | not-started |  |  | FALSE | FALSE | HDC Site QA | Main Reticulation | Submain Install | LV-1A-097 - TOB-1A-16 to PDU-1A-8 | Torque settings | Test No.2
327cf062-4105-5b73-9341-4a73b604cb2a |  | checkpoint-status | not-started |  |  | TRUE | TRUE | HDC Site QA | Main Reticulation | Submain Install | LV-1A-097 - TOB-1A-16 to PDU-1A-8 | Torque settings | Test No.2 | Pass Once below details are completed
00ec951d-4d08-5fc7-b4e9-1bfbd0b3306e |  | checkpoint-group | not-started |  |  | FALSE | FALSE | HDC Site QA | Main Reticulation | Submain Install | LV-1A-097 - TOB-1A-16 to PDU-1A-8 | Torque settings | Test No.3
87232619-de22-545a-b642-a972aa8cb61f |  | checkpoint-status | not-started |  |  | TRUE | TRUE | HDC Site QA | Main Reticulation | Submain Install | LV-1A-097 - TOB-1A-16 to PDU-1A-8 | Torque settings | Test No.3 | Pass Once below details are completed
7277fbc7-fe74-50cf-80bc-7c19df82efec |  | checkpoint-group | not-started |  |  | FALSE | FALSE | HDC Site QA | Main Reticulation | Submain Install | LV-1A-097 - TOB-1A-16 to PDU-1A-8 | Torque settings | Test No.4
5f1b6442-72a4-581c-bc04-739f2247462f |  | checkpoint-status | not-started |  |  | TRUE | TRUE | HDC Site QA | Main Reticulation | Submain Install | LV-1A-097 - TOB-1A-16 to PDU-1A-8 | Torque settings | Test No.4 | Pass Once below details are completed
093a925f-e58c-5c66-8377-0adabe27cb1a |  | checkpoint-group | not-started |  |  | FALSE | FALSE | HDC Site QA | Main Reticulation | Submain Install | LV-1A-097 - TOB-1A-16 to PDU-1A-8 | Torque settings | Test No.5
3e738d67-1d18-52fb-a3ee-e5887bea138b |  | checkpoint-status | not-started |  |  | TRUE | TRUE | HDC Site QA | Main Reticulation | Submain Install | LV-1A-097 - TOB-1A-16 to PDU-1A-8 | Torque settings | Test No.5 | Pass Once below details are completed
a158672a-afef-53bc-addb-20625de5982b |  | checkpoint-group | not-started |  |  | FALSE | FALSE | HDC Site QA | Main Reticulation | Submain Install | LV-1A-097 - TOB-1A-16 to PDU-1A-8 | Torque settings | Test No.6
2a5bbbf6-5e50-5346-807e-08f699deecd6 |  | checkpoint-status | not-started |  |  | TRUE | TRUE | HDC Site QA | Main Reticulation | Submain Install | LV-1A-097 - TOB-1A-16 to PDU-1A-8 | Torque settings | Test No.6 | Pass Once below details are completed
7e0dd594-09d8-5ca4-937a-eb8750579b7d |  | checkpoint-group | not-started |  |  | FALSE | FALSE | HDC Site QA | Main Reticulation | Submain Install | LV-1A-097 - TOB-1A-16 to PDU-1A-8 | Torque settings | Test No.7
9e9065e1-d123-528a-a09b-959dd3ea7486 |  | checkpoint-status | not-started |  |  | TRUE | TRUE | HDC Site QA | Main Reticulation | Submain Install | LV-1A-097 - TOB-1A-16 to PDU-1A-8 | Torque settings | Test No.7 | Pass Once below details are completed
52b46eee-0ad4-568e-81e4-ed7087ff7859 |  | checkpoint-group | not-started |  |  | FALSE | FALSE | HDC Site QA | Main Reticulation | Submain Install | LV-1A-097 - TOB-1A-16 to PDU-1A-8 | Torque settings | Test No.8
cd394de0-e190-5053-8ffb-37f9e76dcd09 |  | checkpoint-status | not-started |  |  | TRUE | TRUE | HDC Site QA | Main Reticulation | Submain Install | LV-1A-097 - TOB-1A-16 to PDU-1A-8 | Torque settings | Test No.8 | Pass Once below details are completed
3a196bf9-9f8b-52b3-a205-39840b2ac932 |  | checkpoint-group | not-started |  |  | FALSE | FALSE | HDC Site QA | Main Reticulation | Submain Install | LV-1A-097 - TOB-1A-16 to PDU-1A-8 | Torque settings | Test No.9
ab1ee1db-8608-56ae-9548-74fcac6a8744 |  | checkpoint-status | not-started |  |  | TRUE | TRUE | HDC Site QA | Main Reticulation | Submain Install | LV-1A-097 - TOB-1A-16 to PDU-1A-8 | Torque settings | Test No.9 | Pass Once below details are completed
e0cd9984-f2f9-59d2-9a02-9c97483907b1 |  | checkpoint-group | not-started |  |  | FALSE | FALSE | HDC Site QA | Main Reticulation | Submain Install | LV-1A-097 - TOB-1A-16 to PDU-1A-8 | Torque settings | Test No.10
f5d1459b-ad43-506b-bc3a-a724ab1bb9e2 |  | checkpoint-status | not-started |  |  | TRUE | TRUE | HDC Site QA | Main Reticulation | Submain Install | LV-1A-097 - TOB-1A-16 to PDU-1A-8 | Torque settings | Test No.10 | Pass Once below details are completed
a0130cbf-9334-5525-af14-1dce43d6ccef |  | checkpoint-group | not-started |  |  | FALSE | FALSE | HDC Site QA | Main Reticulation | Submain Install | LV-1A-097 - TOB-1A-16 to PDU-1A-8 | Torque settings | Sign-Off
8682f30b-bc49-5899-90db-a365c11fa81a |  | checkpoint-status | not-started |  |  | TRUE | TRUE | HDC Site QA | Main Reticulation | Submain Install | LV-1A-097 - TOB-1A-16 to PDU-1A-8 | Torque settings | Sign-Off | Cable Tray works completed to specification/drawings - Area left clean & tidy
7e085227-a8cf-43c0-b779-8e911181e96a |  | folder-normal | not-started |  | step | TRUE | FALSE | HDC Site QA | Main Reticulation | Submain Install | LV-1A-099 - UPS-1A to MUPS-1A
1d7c4c64-2754-4e38-8dd1-84d0381aca26 |  | checklist-sectioned | not-started | AE-ITCX-010 - Torque Settings for Bolts (Rev 0 +Names) | checklist | FALSE | FALSE | HDC Site QA | Main Reticulation | Submain Install | LV-1A-099 - UPS-1A to MUPS-1A | Torque settings
37a1ef58-2858-5421-a30a-82093ba20a97 |  | checkpoint-group | not-started |  |  | FALSE | FALSE | HDC Site QA | Main Reticulation | Submain Install | LV-1A-099 - UPS-1A to MUPS-1A | Torque settings | Reference Tables
65ba72e8-deb6-581c-aa85-1f75c316166a |  | checkpoint-status | not-started |  |  | TRUE | TRUE | HDC Site QA | Main Reticulation | Submain Install | LV-1A-099 - UPS-1A to MUPS-1A | Torque settings | Reference Tables | Torque Setting Tables - Pass once tables are confirmed/read
f299f538-7696-5ded-a461-1365f3d87c4e |  | checkpoint-group | not-started |  |  | FALSE | FALSE | HDC Site QA | Main Reticulation | Submain Install | LV-1A-099 - UPS-1A to MUPS-1A | Torque settings | Test No.1
77d8d1b7-6374-59ec-951e-149b5e0a2472 |  | checkpoint-status | not-started |  |  | TRUE | TRUE | HDC Site QA | Main Reticulation | Submain Install | LV-1A-099 - UPS-1A to MUPS-1A | Torque settings | Test No.1 | Pass Once below details are completed
af169938-ef85-5899-bfc3-8c47f91e6ccd |  | checkpoint-group | not-started |  |  | FALSE | FALSE | HDC Site QA | Main Reticulation | Submain Install | LV-1A-099 - UPS-1A to MUPS-1A | Torque settings | Test No.2
547b62f2-bf79-5fc5-9fd1-3796edebad4a |  | checkpoint-status | not-started |  |  | TRUE | TRUE | HDC Site QA | Main Reticulation | Submain Install | LV-1A-099 - UPS-1A to MUPS-1A | Torque settings | Test No.2 | Pass Once below details are completed
fe8eb3d9-c7d1-58d0-a836-63976dd45dc3 |  | checkpoint-group | not-started |  |  | FALSE | FALSE | HDC Site QA | Main Reticulation | Submain Install | LV-1A-099 - UPS-1A to MUPS-1A | Torque settings | Test No.3
492565ed-f472-578d-8173-7d9005a626a7 |  | checkpoint-status | not-started |  |  | TRUE | TRUE | HDC Site QA | Main Reticulation | Submain Install | LV-1A-099 - UPS-1A to MUPS-1A | Torque settings | Test No.3 | Pass Once below details are completed
197f36c8-19fb-50d6-872c-3a9b12397759 |  | checkpoint-group | not-started |  |  | FALSE | FALSE | HDC Site QA | Main Reticulation | Submain Install | LV-1A-099 - UPS-1A to MUPS-1A | Torque settings | Test No.4
8b0955d6-dcb3-54cf-8382-5ba6336db35f |  | checkpoint-status | not-started |  |  | TRUE | TRUE | HDC Site QA | Main Reticulation | Submain Install | LV-1A-099 - UPS-1A to MUPS-1A | Torque settings | Test No.4 | Pass Once below details are completed
d31240c9-0db1-50e8-8de6-b51fa389889c |  | checkpoint-group | not-started |  |  | FALSE | FALSE | HDC Site QA | Main Reticulation | Submain Install | LV-1A-099 - UPS-1A to MUPS-1A | Torque settings | Test No.5
c20fbfd5-33e9-5e94-bc78-3eeb48ff7a96 |  | checkpoint-status | not-started |  |  | TRUE | TRUE | HDC Site QA | Main Reticulation | Submain Install | LV-1A-099 - UPS-1A to MUPS-1A | Torque settings | Test No.5 | Pass Once below details are completed
d4f13476-86fc-5951-bc71-a0a2f74ae339 |  | checkpoint-group | not-started |  |  | FALSE | FALSE | HDC Site QA | Main Reticulation | Submain Install | LV-1A-099 - UPS-1A to MUPS-1A | Torque settings | Test No.6
3f9e0db3-9882-5e5e-aee8-0daf30a5a2fe |  | checkpoint-status | not-started |  |  | TRUE | TRUE | HDC Site QA | Main Reticulation | Submain Install | LV-1A-099 - UPS-1A to MUPS-1A | Torque settings | Test No.6 | Pass Once below details are completed
13730637-eb55-574f-9efb-4bcb80a99170 |  | checkpoint-group | not-started |  |  | FALSE | FALSE | HDC Site QA | Main Reticulation | Submain Install | LV-1A-099 - UPS-1A to MUPS-1A | Torque settings | Test No.7
1dd62b34-2320-5ef7-bfa3-fce5a8315d03 |  | checkpoint-status | not-started |  |  | TRUE | TRUE | HDC Site QA | Main Reticulation | Submain Install | LV-1A-099 - UPS-1A to MUPS-1A | Torque settings | Test No.7 | Pass Once below details are completed
f419eb70-a39d-5ef3-83a3-498bb3f6584e |  | checkpoint-group | not-started |  |  | FALSE | FALSE | HDC Site QA | Main Reticulation | Submain Install | LV-1A-099 - UPS-1A to MUPS-1A | Torque settings | Test No.8
ef909c5e-9fc0-5e2d-9b20-f9b8416c894e |  | checkpoint-status | not-started |  |  | TRUE | TRUE | HDC Site QA | Main Reticulation | Submain Install | LV-1A-099 - UPS-1A to MUPS-1A | Torque settings | Test No.8 | Pass Once below details are completed
003c283f-cdbe-59bc-b012-36d0648a5dda |  | checkpoint-group | not-started |  |  | FALSE | FALSE | HDC Site QA | Main Reticulation | Submain Install | LV-1A-099 - UPS-1A to MUPS-1A | Torque settings | Test No.9
94f5e68c-4308-50bc-9003-6588b84a9087 |  | checkpoint-status | not-started |  |  | TRUE | TRUE | HDC Site QA | Main Reticulation | Submain Install | LV-1A-099 - UPS-1A to MUPS-1A | Torque settings | Test No.9 | Pass Once below details are completed
ba4070b7-7b8e-5a8b-96aa-0d3b2c4c3bf6 |  | checkpoint-group | not-started |  |  | FALSE | FALSE | HDC Site QA | Main Reticulation | Submain Install | LV-1A-099 - UPS-1A to MUPS-1A | Torque settings | Test No.10
c7078787-ef3b-5203-9ac3-4a6887653077 |  | checkpoint-status | not-started |  |  | TRUE | TRUE | HDC Site QA | Main Reticulation | Submain Install | LV-1A-099 - UPS-1A to MUPS-1A | Torque settings | Test No.10 | Pass Once below details are completed
4a203ff3-e962-5281-a36a-eb0052ebd61f |  | checkpoint-group | not-started |  |  | FALSE | FALSE | HDC Site QA | Main Reticulation | Submain Install | LV-1A-099 - UPS-1A to MUPS-1A | Torque settings | Sign-Off
0e42f957-8f44-5277-bb44-2cb9887d82f6 |  | checkpoint-status | not-started |  |  | TRUE | TRUE | HDC Site QA | Main Reticulation | Submain Install | LV-1A-099 - UPS-1A to MUPS-1A | Torque settings | Sign-Off | Cable Tray works completed to specification/drawings - Area left clean & tidy
c8b39163-5fb0-48c7-a620-1018056747e6 |  | folder-normal | not-started |  | step | TRUE | FALSE | HDC Site QA | Main Reticulation | Submain Install | LV-1A-103 - UPS-1A to BATT-1A-2
a4bc160b-cf4d-469b-9491-0210ec02d709 |  | checklist-sectioned | not-started | AE-ITCX-010 - Torque Settings for Bolts (Rev 0 +Names) | checklist | FALSE | FALSE | HDC Site QA | Main Reticulation | Submain Install | LV-1A-103 - UPS-1A to BATT-1A-2 | Torque settings
2e9dd360-c841-5036-9f4e-34be1db06c98 |  | checkpoint-group | not-started |  |  | FALSE | FALSE | HDC Site QA | Main Reticulation | Submain Install | LV-1A-103 - UPS-1A to BATT-1A-2 | Torque settings | Reference Tables
4d396ab8-8af9-5fcd-9164-cae9c5601f3a |  | checkpoint-status | not-started |  |  | TRUE | TRUE | HDC Site QA | Main Reticulation | Submain Install | LV-1A-103 - UPS-1A to BATT-1A-2 | Torque settings | Reference Tables | Torque Setting Tables - Pass once tables are confirmed/read
88885a89-74a5-541e-80f0-e47a6aa06a69 |  | checkpoint-group | not-started |  |  | FALSE | FALSE | HDC Site QA | Main Reticulation | Submain Install | LV-1A-103 - UPS-1A to BATT-1A-2 | Torque settings | Test No.1
56ad383d-a8cb-549c-b272-58d1efa5615b |  | checkpoint-status | not-started |  |  | TRUE | TRUE | HDC Site QA | Main Reticulation | Submain Install | LV-1A-103 - UPS-1A to BATT-1A-2 | Torque settings | Test No.1 | Pass Once below details are completed
fa8a8ace-b312-59aa-a5fb-cfe52e05a2d3 |  | checkpoint-group | not-started |  |  | FALSE | FALSE | HDC Site QA | Main Reticulation | Submain Install | LV-1A-103 - UPS-1A to BATT-1A-2 | Torque settings | Test No.2
825d5994-8e78-5701-929f-2e920fcdfdca |  | checkpoint-status | not-started |  |  | TRUE | TRUE | HDC Site QA | Main Reticulation | Submain Install | LV-1A-103 - UPS-1A to BATT-1A-2 | Torque settings | Test No.2 | Pass Once below details are completed
ed4e41bc-3553-58df-ac9d-0bb087fc3c9c |  | checkpoint-group | not-started |  |  | FALSE | FALSE | HDC Site QA | Main Reticulation | Submain Install | LV-1A-103 - UPS-1A to BATT-1A-2 | Torque settings | Test No.3
eadc1769-1328-5ad0-ad07-1959cda0ff8d |  | checkpoint-status | not-started |  |  | TRUE | TRUE | HDC Site QA | Main Reticulation | Submain Install | LV-1A-103 - UPS-1A to BATT-1A-2 | Torque settings | Test No.3 | Pass Once below details are completed
2a1e5955-3350-59e7-8e1b-d6ab7214043c |  | checkpoint-group | not-started |  |  | FALSE | FALSE | HDC Site QA | Main Reticulation | Submain Install | LV-1A-103 - UPS-1A to BATT-1A-2 | Torque settings | Test No.4
a1dd8b6e-b2fe-5c2a-b42b-44e9c26d0b16 |  | checkpoint-status | not-started |  |  | TRUE | TRUE | HDC Site QA | Main Reticulation | Submain Install | LV-1A-103 - UPS-1A to BATT-1A-2 | Torque settings | Test No.4 | Pass Once below details are completed
39fc8568-dddf-52e5-aca4-8215c1592b91 |  | checkpoint-group | not-started |  |  | FALSE | FALSE | HDC Site QA | Main Reticulation | Submain Install | LV-1A-103 - UPS-1A to BATT-1A-2 | Torque settings | Test No.5
9baf50ea-3107-5f12-87e2-09d7978d5139 |  | checkpoint-status | not-started |  |  | TRUE | TRUE | HDC Site QA | Main Reticulation | Submain Install | LV-1A-103 - UPS-1A to BATT-1A-2 | Torque settings | Test No.5 | Pass Once below details are completed
4abf5c18-ecb0-50eb-8700-2ec4126583ac |  | checkpoint-group | not-started |  |  | FALSE | FALSE | HDC Site QA | Main Reticulation | Submain Install | LV-1A-103 - UPS-1A to BATT-1A-2 | Torque settings | Test No.6
518c61d5-fde1-5622-aee9-589b700f70a6 |  | checkpoint-status | not-started |  |  | TRUE | TRUE | HDC Site QA | Main Reticulation | Submain Install | LV-1A-103 - UPS-1A to BATT-1A-2 | Torque settings | Test No.6 | Pass Once below details are completed
0da0d9e3-f3c8-5661-8d3d-bd6f7bbf5a60 |  | checkpoint-group | not-started |  |  | FALSE | FALSE | HDC Site QA | Main Reticulation | Submain Install | LV-1A-103 - UPS-1A to BATT-1A-2 | Torque settings | Test No.7
40e7c0c1-4b8c-5946-a303-eb7d46912e00 |  | checkpoint-status | not-started |  |  | TRUE | TRUE | HDC Site QA | Main Reticulation | Submain Install | LV-1A-103 - UPS-1A to BATT-1A-2 | Torque settings | Test No.7 | Pass Once below details are completed
3704813c-73f9-5275-833c-0441a38274c6 |  | checkpoint-group | not-started |  |  | FALSE | FALSE | HDC Site QA | Main Reticulation | Submain Install | LV-1A-103 - UPS-1A to BATT-1A-2 | Torque settings | Test No.8
d99ecb40-c8b6-5cfe-8d3c-d08676e7cce3 |  | checkpoint-status | not-started |  |  | TRUE | TRUE | HDC Site QA | Main Reticulation | Submain Install | LV-1A-103 - UPS-1A to BATT-1A-2 | Torque settings | Test No.8 | Pass Once below details are completed
06028094-d3af-5c7e-86d2-cfd01bf06459 |  | checkpoint-group | not-started |  |  | FALSE | FALSE | HDC Site QA | Main Reticulation | Submain Install | LV-1A-103 - UPS-1A to BATT-1A-2 | Torque settings | Test No.9
983b4a00-796f-5172-bd4f-d3a0ff37be44 |  | checkpoint-status | not-started |  |  | TRUE | TRUE | HDC Site QA | Main Reticulation | Submain Install | LV-1A-103 - UPS-1A to BATT-1A-2 | Torque settings | Test No.9 | Pass Once below details are completed
3b088554-6de0-56fa-bb26-987041405c40 |  | checkpoint-group | not-started |  |  | FALSE | FALSE | HDC Site QA | Main Reticulation | Submain Install | LV-1A-103 - UPS-1A to BATT-1A-2 | Torque settings | Test No.10
de7e01c9-d05a-53d2-9b39-9808a7388ac2 |  | checkpoint-status | not-started |  |  | TRUE | TRUE | HDC Site QA | Main Reticulation | Submain Install | LV-1A-103 - UPS-1A to BATT-1A-2 | Torque settings | Test No.10 | Pass Once below details are completed
22e386fd-b962-5fc3-adc2-4e32b45fcc08 |  | checkpoint-group | not-started |  |  | FALSE | FALSE | HDC Site QA | Main Reticulation | Submain Install | LV-1A-103 - UPS-1A to BATT-1A-2 | Torque settings | Sign-Off
539a5866-a903-5e0e-82fe-30f19ee03cde |  | checkpoint-status | not-started |  |  | TRUE | TRUE | HDC Site QA | Main Reticulation | Submain Install | LV-1A-103 - UPS-1A to BATT-1A-2 | Torque settings | Sign-Off | Cable Tray works completed to specification/drawings - Area left clean & tidy
062b2626-c64c-44a4-a68c-96cbee12a159 |  | folder-normal | not-started |  | step | TRUE | FALSE | HDC Site QA | Main Reticulation | Submain Install | LV-1A-105 - UPS-1A to MUPS-1A
2d8588f5-f526-4985-b7ed-b459e042ca42 |  | checklist-sectioned | not-started | AE-ITCX-010 - Torque Settings for Bolts (Rev 0 +Names) | checklist | FALSE | FALSE | HDC Site QA | Main Reticulation | Submain Install | LV-1A-105 - UPS-1A to MUPS-1A | Torque settings
1e9b2212-0567-5842-84a6-2fb128caf70e |  | checkpoint-group | not-started |  |  | FALSE | FALSE | HDC Site QA | Main Reticulation | Submain Install | LV-1A-105 - UPS-1A to MUPS-1A | Torque settings | Reference Tables
8884acc3-f21d-5788-b0bd-caccf013b5f7 |  | checkpoint-status | not-started |  |  | TRUE | TRUE | HDC Site QA | Main Reticulation | Submain Install | LV-1A-105 - UPS-1A to MUPS-1A | Torque settings | Reference Tables | Torque Setting Tables - Pass once tables are confirmed/read
12ee5eff-be7c-5203-ac7b-f113bb681be9 |  | checkpoint-group | not-started |  |  | FALSE | FALSE | HDC Site QA | Main Reticulation | Submain Install | LV-1A-105 - UPS-1A to MUPS-1A | Torque settings | Test No.1
1754f498-6ccf-5852-a9ce-f9dd6cdfe80b |  | checkpoint-status | not-started |  |  | TRUE | TRUE | HDC Site QA | Main Reticulation | Submain Install | LV-1A-105 - UPS-1A to MUPS-1A | Torque settings | Test No.1 | Pass Once below details are completed
dff78688-a4db-56c2-942f-d08a8caa41a9 |  | checkpoint-group | not-started |  |  | FALSE | FALSE | HDC Site QA | Main Reticulation | Submain Install | LV-1A-105 - UPS-1A to MUPS-1A | Torque settings | Test No.2
046949fa-a7ad-5d0e-b236-c6a90e063f3a |  | checkpoint-status | not-started |  |  | TRUE | TRUE | HDC Site QA | Main Reticulation | Submain Install | LV-1A-105 - UPS-1A to MUPS-1A | Torque settings | Test No.2 | Pass Once below details are completed
afc7e7de-931e-51e9-a6f4-2cbeaa85ea09 |  | checkpoint-group | not-started |  |  | FALSE | FALSE | HDC Site QA | Main Reticulation | Submain Install | LV-1A-105 - UPS-1A to MUPS-1A | Torque settings | Test No.3
43425f1e-c820-5e47-b027-079ef0cb1933 |  | checkpoint-status | not-started |  |  | TRUE | TRUE | HDC Site QA | Main Reticulation | Submain Install | LV-1A-105 - UPS-1A to MUPS-1A | Torque settings | Test No.3 | Pass Once below details are completed
5e7666e7-6588-5867-9e01-7f7673374266 |  | checkpoint-group | not-started |  |  | FALSE | FALSE | HDC Site QA | Main Reticulation | Submain Install | LV-1A-105 - UPS-1A to MUPS-1A | Torque settings | Test No.4
44fcecbf-4dfa-5f55-a1b0-6a58a7963dd7 |  | checkpoint-status | not-started |  |  | TRUE | TRUE | HDC Site QA | Main Reticulation | Submain Install | LV-1A-105 - UPS-1A to MUPS-1A | Torque settings | Test No.4 | Pass Once below details are completed
78dcea89-a0eb-5fee-b172-be3ddf055978 |  | checkpoint-group | not-started |  |  | FALSE | FALSE | HDC Site QA | Main Reticulation | Submain Install | LV-1A-105 - UPS-1A to MUPS-1A | Torque settings | Test No.5
b83afb68-e246-5c5f-9480-c67841c1f020 |  | checkpoint-status | not-started |  |  | TRUE | TRUE | HDC Site QA | Main Reticulation | Submain Install | LV-1A-105 - UPS-1A to MUPS-1A | Torque settings | Test No.5 | Pass Once below details are completed
d9c39505-85c8-55ed-a98e-cafefe72b7f2 |  | checkpoint-group | not-started |  |  | FALSE | FALSE | HDC Site QA | Main Reticulation | Submain Install | LV-1A-105 - UPS-1A to MUPS-1A | Torque settings | Test No.6
43ecd85d-3c96-52b3-9a2e-310da930d11c |  | checkpoint-status | not-started |  |  | TRUE | TRUE | HDC Site QA | Main Reticulation | Submain Install | LV-1A-105 - UPS-1A to MUPS-1A | Torque settings | Test No.6 | Pass Once below details are completed
c2f6e185-4a4b-5c38-b38c-7f04cb25b46a |  | checkpoint-group | not-started |  |  | FALSE | FALSE | HDC Site QA | Main Reticulation | Submain Install | LV-1A-105 - UPS-1A to MUPS-1A | Torque settings | Test No.7
e64f31e6-2a49-53d2-8914-92c945e1df5c |  | checkpoint-status | not-started |  |  | TRUE | TRUE | HDC Site QA | Main Reticulation | Submain Install | LV-1A-105 - UPS-1A to MUPS-1A | Torque settings | Test No.7 | Pass Once below details are completed
afe94148-170a-5b4a-a88e-dedbb054c8d9 |  | checkpoint-group | not-started |  |  | FALSE | FALSE | HDC Site QA | Main Reticulation | Submain Install | LV-1A-105 - UPS-1A to MUPS-1A | Torque settings | Test No.8
9dcd28e8-f96c-5e79-8ffb-698e061ae67d |  | checkpoint-status | not-started |  |  | TRUE | TRUE | HDC Site QA | Main Reticulation | Submain Install | LV-1A-105 - UPS-1A to MUPS-1A | Torque settings | Test No.8 | Pass Once below details are completed
a4ad920c-5eb2-55a2-ae38-e27f5156d542 |  | checkpoint-group | not-started |  |  | FALSE | FALSE | HDC Site QA | Main Reticulation | Submain Install | LV-1A-105 - UPS-1A to MUPS-1A | Torque settings | Test No.9
c72e9fef-cfed-5135-bf39-e24f5f0d6d8b |  | checkpoint-status | not-started |  |  | TRUE | TRUE | HDC Site QA | Main Reticulation | Submain Install | LV-1A-105 - UPS-1A to MUPS-1A | Torque settings | Test No.9 | Pass Once below details are completed
03fea5e4-e0c6-56a1-829c-911db464d077 |  | checkpoint-group | not-started |  |  | FALSE | FALSE | HDC Site QA | Main Reticulation | Submain Install | LV-1A-105 - UPS-1A to MUPS-1A | Torque settings | Test No.10
eb8fb279-8f28-5ab8-ae70-3dfc4812a342 |  | checkpoint-status | not-started |  |  | TRUE | TRUE | HDC Site QA | Main Reticulation | Submain Install | LV-1A-105 - UPS-1A to MUPS-1A | Torque settings | Test No.10 | Pass Once below details are completed
0fdb6e9a-be12-5a95-bbe9-cff807d0cf00 |  | checkpoint-group | not-started |  |  | FALSE | FALSE | HDC Site QA | Main Reticulation | Submain Install | LV-1A-105 - UPS-1A to MUPS-1A | Torque settings | Sign-Off
43658ba0-578e-51e9-842a-0400ac87fa5b |  | checkpoint-status | not-started |  |  | TRUE | TRUE | HDC Site QA | Main Reticulation | Submain Install | LV-1A-105 - UPS-1A to MUPS-1A | Torque settings | Sign-Off | Cable Tray works completed to specification/drawings - Area left clean & tidy
6b63ea90-e357-4660-a950-148ac30a4f15 |  | folder-normal | not-started |  | step | TRUE | FALSE | HDC Site QA | Main Reticulation | Submain Install | LV-1B-001 - C-MUPS-1B to CR-1.2
30490387-1ba1-424d-8c4f-951d90757a58 |  | checklist-sectioned | not-started | AE-ITCX-010 - Torque Settings for Bolts (Rev 0 +Names) | checklist | FALSE | FALSE | HDC Site QA | Main Reticulation | Submain Install | LV-1B-001 - C-MUPS-1B to CR-1.2 | Torque settings
ef6b6369-2a72-5b54-918a-5231187b4d24 |  | checkpoint-group | not-started |  |  | FALSE | FALSE | HDC Site QA | Main Reticulation | Submain Install | LV-1B-001 - C-MUPS-1B to CR-1.2 | Torque settings | Reference Tables
ef3437b1-f610-5f74-bd9c-10c5d92e1ddf |  | checkpoint-status | not-started |  |  | TRUE | TRUE | HDC Site QA | Main Reticulation | Submain Install | LV-1B-001 - C-MUPS-1B to CR-1.2 | Torque settings | Reference Tables | Torque Setting Tables - Pass once tables are confirmed/read
88a4b178-f502-5d2d-b116-017cca6edf36 |  | checkpoint-group | not-started |  |  | FALSE | FALSE | HDC Site QA | Main Reticulation | Submain Install | LV-1B-001 - C-MUPS-1B to CR-1.2 | Torque settings | Test No.1
fe68bd2c-da76-5bee-88ce-717ab1c12c75 |  | checkpoint-status | not-started |  |  | TRUE | TRUE | HDC Site QA | Main Reticulation | Submain Install | LV-1B-001 - C-MUPS-1B to CR-1.2 | Torque settings | Test No.1 | Pass Once below details are completed
75c06377-3a69-5b2c-8891-23126c563518 |  | checkpoint-group | not-started |  |  | FALSE | FALSE | HDC Site QA | Main Reticulation | Submain Install | LV-1B-001 - C-MUPS-1B to CR-1.2 | Torque settings | Test No.2
b8f04eda-08ab-5363-91bc-82192f1858e6 |  | checkpoint-status | not-started |  |  | TRUE | TRUE | HDC Site QA | Main Reticulation | Submain Install | LV-1B-001 - C-MUPS-1B to CR-1.2 | Torque settings | Test No.2 | Pass Once below details are completed
6738e780-6358-57cc-87df-78791ac134df |  | checkpoint-group | not-started |  |  | FALSE | FALSE | HDC Site QA | Main Reticulation | Submain Install | LV-1B-001 - C-MUPS-1B to CR-1.2 | Torque settings | Test No.3
c8e135dd-4471-5500-bb33-6555a240955b |  | checkpoint-status | not-started |  |  | TRUE | TRUE | HDC Site QA | Main Reticulation | Submain Install | LV-1B-001 - C-MUPS-1B to CR-1.2 | Torque settings | Test No.3 | Pass Once below details are completed
ee13c57d-d9bb-5046-bcbd-88fc2df5d4fd |  | checkpoint-group | not-started |  |  | FALSE | FALSE | HDC Site QA | Main Reticulation | Submain Install | LV-1B-001 - C-MUPS-1B to CR-1.2 | Torque settings | Test No.4
c219dbd2-9090-5e11-900d-24a590d6870c |  | checkpoint-status | not-started |  |  | TRUE | TRUE | HDC Site QA | Main Reticulation | Submain Install | LV-1B-001 - C-MUPS-1B to CR-1.2 | Torque settings | Test No.4 | Pass Once below details are completed
c5864576-2b03-582d-b5a4-a0a26faee719 |  | checkpoint-group | not-started |  |  | FALSE | FALSE | HDC Site QA | Main Reticulation | Submain Install | LV-1B-001 - C-MUPS-1B to CR-1.2 | Torque settings | Test No.5
f4d616bf-8f9c-535b-9592-909c48a5c6a6 |  | checkpoint-status | not-started |  |  | TRUE | TRUE | HDC Site QA | Main Reticulation | Submain Install | LV-1B-001 - C-MUPS-1B to CR-1.2 | Torque settings | Test No.5 | Pass Once below details are completed
a12007ea-a096-5652-bd53-421b1dab1625 |  | checkpoint-group | not-started |  |  | FALSE | FALSE | HDC Site QA | Main Reticulation | Submain Install | LV-1B-001 - C-MUPS-1B to CR-1.2 | Torque settings | Test No.6
ec1c5bc3-bfc4-5f49-8308-255f79f853e7 |  | checkpoint-status | not-started |  |  | TRUE | TRUE | HDC Site QA | Main Reticulation | Submain Install | LV-1B-001 - C-MUPS-1B to CR-1.2 | Torque settings | Test No.6 | Pass Once below details are completed
91c41984-384a-5bda-8caf-8a516bb5e51f |  | checkpoint-group | not-started |  |  | FALSE | FALSE | HDC Site QA | Main Reticulation | Submain Install | LV-1B-001 - C-MUPS-1B to CR-1.2 | Torque settings | Test No.7
388107c6-ce3c-5896-9168-1a16ab610412 |  | checkpoint-status | not-started |  |  | TRUE | TRUE | HDC Site QA | Main Reticulation | Submain Install | LV-1B-001 - C-MUPS-1B to CR-1.2 | Torque settings | Test No.7 | Pass Once below details are completed
719b638c-e6e6-5181-8a42-234a1346f215 |  | checkpoint-group | not-started |  |  | FALSE | FALSE | HDC Site QA | Main Reticulation | Submain Install | LV-1B-001 - C-MUPS-1B to CR-1.2 | Torque settings | Test No.8
79490baa-6936-5cc2-9c57-04ec597d975d |  | checkpoint-status | not-started |  |  | TRUE | TRUE | HDC Site QA | Main Reticulation | Submain Install | LV-1B-001 - C-MUPS-1B to CR-1.2 | Torque settings | Test No.8 | Pass Once below details are completed
1117567c-5cd6-5dce-bfd6-6be807cc5842 |  | checkpoint-group | not-started |  |  | FALSE | FALSE | HDC Site QA | Main Reticulation | Submain Install | LV-1B-001 - C-MUPS-1B to CR-1.2 | Torque settings | Test No.9
a0e7d150-9655-5f20-8287-ca99f0fab046 |  | checkpoint-status | not-started |  |  | TRUE | TRUE | HDC Site QA | Main Reticulation | Submain Install | LV-1B-001 - C-MUPS-1B to CR-1.2 | Torque settings | Test No.9 | Pass Once below details are completed
9187777a-75cd-5bf0-aa7e-f438a7b4ec0a |  | checkpoint-group | not-started |  |  | FALSE | FALSE | HDC Site QA | Main Reticulation | Submain Install | LV-1B-001 - C-MUPS-1B to CR-1.2 | Torque settings | Test No.10
6ea92f82-6374-5216-87d1-1e82d0a51704 |  | checkpoint-status | not-started |  |  | TRUE | TRUE | HDC Site QA | Main Reticulation | Submain Install | LV-1B-001 - C-MUPS-1B to CR-1.2 | Torque settings | Test No.10 | Pass Once below details are completed
0cd14619-5f0e-5811-bfe6-60234e13425f |  | checkpoint-group | not-started |  |  | FALSE | FALSE | HDC Site QA | Main Reticulation | Submain Install | LV-1B-001 - C-MUPS-1B to CR-1.2 | Torque settings | Sign-Off
df102dad-727b-580a-a722-4e9169478a10 |  | checkpoint-status | not-started |  |  | TRUE | TRUE | HDC Site QA | Main Reticulation | Submain Install | LV-1B-001 - C-MUPS-1B to CR-1.2 | Torque settings | Sign-Off | Cable Tray works completed to specification/drawings - Area left clean & tidy
c267e612-db74-4670-921b-f66dfac91a60 |  | folder-normal | not-started |  | step | TRUE | FALSE | HDC Site QA | Main Reticulation | Submain Install | LV-1B-002 - C-MUPS-1B to FWU-1-0-DH1-10
e53c8bc5-37f2-4382-b053-7d1ec9fbe92a |  | checklist-sectioned | not-started | AE-ITCX-010 - Torque Settings for Bolts (Rev 0 +Names) | checklist | FALSE | FALSE | HDC Site QA | Main Reticulation | Submain Install | LV-1B-002 - C-MUPS-1B to FWU-1-0-DH1-10 | Torque settings
f404f0c6-8a7d-5794-a96e-ad85057ab099 |  | checkpoint-group | not-started |  |  | FALSE | FALSE | HDC Site QA | Main Reticulation | Submain Install | LV-1B-002 - C-MUPS-1B to FWU-1-0-DH1-10 | Torque settings | Reference Tables
f27a788e-b147-5295-a7cb-1252a562baad |  | checkpoint-status | not-started |  |  | TRUE | TRUE | HDC Site QA | Main Reticulation | Submain Install | LV-1B-002 - C-MUPS-1B to FWU-1-0-DH1-10 | Torque settings | Reference Tables | Torque Setting Tables - Pass once tables are confirmed/read
cffac2ac-5749-5908-b0ec-2635d3849938 |  | checkpoint-group | not-started |  |  | FALSE | FALSE | HDC Site QA | Main Reticulation | Submain Install | LV-1B-002 - C-MUPS-1B to FWU-1-0-DH1-10 | Torque settings | Test No.1
1a782e21-7c33-5af4-ba7b-a6a535d739f0 |  | checkpoint-status | not-started |  |  | TRUE | TRUE | HDC Site QA | Main Reticulation | Submain Install | LV-1B-002 - C-MUPS-1B to FWU-1-0-DH1-10 | Torque settings | Test No.1 | Pass Once below details are completed
cdab0c5f-bf1e-5c59-9c3b-24b9dcb1c163 |  | checkpoint-group | not-started |  |  | FALSE | FALSE | HDC Site QA | Main Reticulation | Submain Install | LV-1B-002 - C-MUPS-1B to FWU-1-0-DH1-10 | Torque settings | Test No.2
8715fb44-1f77-517c-a0ab-681d8969e3c7 |  | checkpoint-status | not-started |  |  | TRUE | TRUE | HDC Site QA | Main Reticulation | Submain Install | LV-1B-002 - C-MUPS-1B to FWU-1-0-DH1-10 | Torque settings | Test No.2 | Pass Once below details are completed
048f57e4-e42e-5341-9897-5e21e32a369f |  | checkpoint-group | not-started |  |  | FALSE | FALSE | HDC Site QA | Main Reticulation | Submain Install | LV-1B-002 - C-MUPS-1B to FWU-1-0-DH1-10 | Torque settings | Test No.3
779df5f6-9279-5673-ac52-a573ef3709d3 |  | checkpoint-status | not-started |  |  | TRUE | TRUE | HDC Site QA | Main Reticulation | Submain Install | LV-1B-002 - C-MUPS-1B to FWU-1-0-DH1-10 | Torque settings | Test No.3 | Pass Once below details are completed
42b3f278-17e5-53e5-bea9-2d6d80a5d520 |  | checkpoint-group | not-started |  |  | FALSE | FALSE | HDC Site QA | Main Reticulation | Submain Install | LV-1B-002 - C-MUPS-1B to FWU-1-0-DH1-10 | Torque settings | Test No.4
31618574-9388-5cd9-88be-ed9b98543614 |  | checkpoint-status | not-started |  |  | TRUE | TRUE | HDC Site QA | Main Reticulation | Submain Install | LV-1B-002 - C-MUPS-1B to FWU-1-0-DH1-10 | Torque settings | Test No.4 | Pass Once below details are completed
80bdbb90-a1e5-56e8-ba9d-d8b43270d297 |  | checkpoint-group | not-started |  |  | FALSE | FALSE | HDC Site QA | Main Reticulation | Submain Install | LV-1B-002 - C-MUPS-1B to FWU-1-0-DH1-10 | Torque settings | Test No.5
c95a546b-1302-58f7-a9ab-0e83c4f17fd2 |  | checkpoint-status | not-started |  |  | TRUE | TRUE | HDC Site QA | Main Reticulation | Submain Install | LV-1B-002 - C-MUPS-1B to FWU-1-0-DH1-10 | Torque settings | Test No.5 | Pass Once below details are completed
236b673d-60f2-57a7-af0e-72bd35a4c7e8 |  | checkpoint-group | not-started |  |  | FALSE | FALSE | HDC Site QA | Main Reticulation | Submain Install | LV-1B-002 - C-MUPS-1B to FWU-1-0-DH1-10 | Torque settings | Test No.6
3194b635-3e2e-588c-b392-3857618a7fc2 |  | checkpoint-status | not-started |  |  | TRUE | TRUE | HDC Site QA | Main Reticulation | Submain Install | LV-1B-002 - C-MUPS-1B to FWU-1-0-DH1-10 | Torque settings | Test No.6 | Pass Once below details are completed
1d929789-bb6f-5b0a-8479-347c14fc866e |  | checkpoint-group | not-started |  |  | FALSE | FALSE | HDC Site QA | Main Reticulation | Submain Install | LV-1B-002 - C-MUPS-1B to FWU-1-0-DH1-10 | Torque settings | Test No.7
65dc2284-05a1-513d-a342-b93e6bd12c07 |  | checkpoint-status | not-started |  |  | TRUE | TRUE | HDC Site QA | Main Reticulation | Submain Install | LV-1B-002 - C-MUPS-1B to FWU-1-0-DH1-10 | Torque settings | Test No.7 | Pass Once below details are completed
34e6cd32-c8af-5af2-9a90-ea6cdcfe5d3d |  | checkpoint-group | not-started |  |  | FALSE | FALSE | HDC Site QA | Main Reticulation | Submain Install | LV-1B-002 - C-MUPS-1B to FWU-1-0-DH1-10 | Torque settings | Test No.8
c3a2c746-4c97-514e-a3de-495134fefcd1 |  | checkpoint-status | not-started |  |  | TRUE | TRUE | HDC Site QA | Main Reticulation | Submain Install | LV-1B-002 - C-MUPS-1B to FWU-1-0-DH1-10 | Torque settings | Test No.8 | Pass Once below details are completed
0b44dcef-837f-5e2c-b3e9-fd244d74ebf1 |  | checkpoint-group | not-started |  |  | FALSE | FALSE | HDC Site QA | Main Reticulation | Submain Install | LV-1B-002 - C-MUPS-1B to FWU-1-0-DH1-10 | Torque settings | Test No.9
63a8fd87-6e03-56e8-b38e-a571c4c37103 |  | checkpoint-status | not-started |  |  | TRUE | TRUE | HDC Site QA | Main Reticulation | Submain Install | LV-1B-002 - C-MUPS-1B to FWU-1-0-DH1-10 | Torque settings | Test No.9 | Pass Once below details are completed
32185fcf-9ac1-5675-ba23-597aebe290f4 |  | checkpoint-group | not-started |  |  | FALSE | FALSE | HDC Site QA | Main Reticulation | Submain Install | LV-1B-002 - C-MUPS-1B to FWU-1-0-DH1-10 | Torque settings | Test No.10
7ed0094e-acb6-5f9b-ac33-4aad478dfcc3 |  | checkpoint-status | not-started |  |  | TRUE | TRUE | HDC Site QA | Main Reticulation | Submain Install | LV-1B-002 - C-MUPS-1B to FWU-1-0-DH1-10 | Torque settings | Test No.10 | Pass Once below details are completed
76dec896-429e-59d8-8adc-315f55288d13 |  | checkpoint-group | not-started |  |  | FALSE | FALSE | HDC Site QA | Main Reticulation | Submain Install | LV-1B-002 - C-MUPS-1B to FWU-1-0-DH1-10 | Torque settings | Sign-Off
38e69b10-9dce-5f95-a66c-32c00a46058b |  | checkpoint-status | not-started |  |  | TRUE | TRUE | HDC Site QA | Main Reticulation | Submain Install | LV-1B-002 - C-MUPS-1B to FWU-1-0-DH1-10 | Torque settings | Sign-Off | Cable Tray works completed to specification/drawings - Area left clean & tidy
f0c1e5fc-8c9f-4a6f-a90f-48b7dfa5c8a4 |  | folder-normal | not-started |  | step | TRUE | FALSE | HDC Site QA | Main Reticulation | Submain Install | LV-1B-002 - C-MUPS-1B to FWU-1-0-DH1-11
ce7b5cb4-ad5c-47a3-9ad1-f5dc0f13fd30 |  | checklist-sectioned | not-started | AE-ITCX-010 - Torque Settings for Bolts (Rev 0 +Names) | checklist | FALSE | FALSE | HDC Site QA | Main Reticulation | Submain Install | LV-1B-002 - C-MUPS-1B to FWU-1-0-DH1-11 | Torque settings
e516d343-ce58-508f-be8e-39ad9c7cab9a |  | checkpoint-group | not-started |  |  | FALSE | FALSE | HDC Site QA | Main Reticulation | Submain Install | LV-1B-002 - C-MUPS-1B to FWU-1-0-DH1-11 | Torque settings | Reference Tables
8727f87a-42a0-53a4-be1c-96b07da5b3b1 |  | checkpoint-status | not-started |  |  | TRUE | TRUE | HDC Site QA | Main Reticulation | Submain Install | LV-1B-002 - C-MUPS-1B to FWU-1-0-DH1-11 | Torque settings | Reference Tables | Torque Setting Tables - Pass once tables are confirmed/read
08237060-7acc-5512-8de5-16f17ebc7843 |  | checkpoint-group | not-started |  |  | FALSE | FALSE | HDC Site QA | Main Reticulation | Submain Install | LV-1B-002 - C-MUPS-1B to FWU-1-0-DH1-11 | Torque settings | Test No.1
0594785a-0cf7-5fb8-b3b5-52d93cbf9c46 |  | checkpoint-status | not-started |  |  | TRUE | TRUE | HDC Site QA | Main Reticulation | Submain Install | LV-1B-002 - C-MUPS-1B to FWU-1-0-DH1-11 | Torque settings | Test No.1 | Pass Once below details are completed
a5202d5e-ce10-528e-827f-1cb49e82c1b2 |  | checkpoint-group | not-started |  |  | FALSE | FALSE | HDC Site QA | Main Reticulation | Submain Install | LV-1B-002 - C-MUPS-1B to FWU-1-0-DH1-11 | Torque settings | Test No.2
5fc0d45a-63da-5c7f-a799-2a48663a5cb4 |  | checkpoint-status | not-started |  |  | TRUE | TRUE | HDC Site QA | Main Reticulation | Submain Install | LV-1B-002 - C-MUPS-1B to FWU-1-0-DH1-11 | Torque settings | Test No.2 | Pass Once below details are completed
4709f504-4563-563d-8b7a-42fab2caa110 |  | checkpoint-group | not-started |  |  | FALSE | FALSE | HDC Site QA | Main Reticulation | Submain Install | LV-1B-002 - C-MUPS-1B to FWU-1-0-DH1-11 | Torque settings | Test No.3
f466164d-56ea-5010-9c79-4c39a2af40da |  | checkpoint-status | not-started |  |  | TRUE | TRUE | HDC Site QA | Main Reticulation | Submain Install | LV-1B-002 - C-MUPS-1B to FWU-1-0-DH1-11 | Torque settings | Test No.3 | Pass Once below details are completed
c48fedd1-e550-5efd-bd1e-d8a0741cb4e8 |  | checkpoint-group | not-started |  |  | FALSE | FALSE | HDC Site QA | Main Reticulation | Submain Install | LV-1B-002 - C-MUPS-1B to FWU-1-0-DH1-11 | Torque settings | Test No.4
28aab21a-504b-5249-af8e-19fb1759d128 |  | checkpoint-status | not-started |  |  | TRUE | TRUE | HDC Site QA | Main Reticulation | Submain Install | LV-1B-002 - C-MUPS-1B to FWU-1-0-DH1-11 | Torque settings | Test No.4 | Pass Once below details are completed
0364a5ac-7d25-58c8-81c3-b8adf83d0ff3 |  | checkpoint-group | not-started |  |  | FALSE | FALSE | HDC Site QA | Main Reticulation | Submain Install | LV-1B-002 - C-MUPS-1B to FWU-1-0-DH1-11 | Torque settings | Test No.5
4cc10bad-317e-5f7a-8089-53a1f9ba4c91 |  | checkpoint-status | not-started |  |  | TRUE | TRUE | HDC Site QA | Main Reticulation | Submain Install | LV-1B-002 - C-MUPS-1B to FWU-1-0-DH1-11 | Torque settings | Test No.5 | Pass Once below details are completed
4970d4e6-d513-58cc-a498-d66bd87a8149 |  | checkpoint-group | not-started |  |  | FALSE | FALSE | HDC Site QA | Main Reticulation | Submain Install | LV-1B-002 - C-MUPS-1B to FWU-1-0-DH1-11 | Torque settings | Test No.6
6eeb0955-fdb2-5b7b-afa8-0675a1f29cd5 |  | checkpoint-status | not-started |  |  | TRUE | TRUE | HDC Site QA | Main Reticulation | Submain Install | LV-1B-002 - C-MUPS-1B to FWU-1-0-DH1-11 | Torque settings | Test No.6 | Pass Once below details are completed
69d26dd4-556a-5bfc-b990-1b7226c37fad |  | checkpoint-group | not-started |  |  | FALSE | FALSE | HDC Site QA | Main Reticulation | Submain Install | LV-1B-002 - C-MUPS-1B to FWU-1-0-DH1-11 | Torque settings | Test No.7
be482c92-8937-5432-919f-8c1ca66039fd |  | checkpoint-status | not-started |  |  | TRUE | TRUE | HDC Site QA | Main Reticulation | Submain Install | LV-1B-002 - C-MUPS-1B to FWU-1-0-DH1-11 | Torque settings | Test No.7 | Pass Once below details are completed
8fda226e-5d37-5e4e-9765-65d3f0fb2868 |  | checkpoint-group | not-started |  |  | FALSE | FALSE | HDC Site QA | Main Reticulation | Submain Install | LV-1B-002 - C-MUPS-1B to FWU-1-0-DH1-11 | Torque settings | Test No.8
ffccfb24-88ce-559d-8dd7-bab992b32e92 |  | checkpoint-status | not-started |  |  | TRUE | TRUE | HDC Site QA | Main Reticulation | Submain Install | LV-1B-002 - C-MUPS-1B to FWU-1-0-DH1-11 | Torque settings | Test No.8 | Pass Once below details are completed
27f87465-156c-5ae4-b1d7-a083b4c5f4b5 |  | checkpoint-group | not-started |  |  | FALSE | FALSE | HDC Site QA | Main Reticulation | Submain Install | LV-1B-002 - C-MUPS-1B to FWU-1-0-DH1-11 | Torque settings | Test No.9
65b45906-7e3a-53c5-9a0e-5825640fcb4e |  | checkpoint-status | not-started |  |  | TRUE | TRUE | HDC Site QA | Main Reticulation | Submain Install | LV-1B-002 - C-MUPS-1B to FWU-1-0-DH1-11 | Torque settings | Test No.9 | Pass Once below details are completed
b328f855-4068-5984-881f-b75bd36a3009 |  | checkpoint-group | not-started |  |  | FALSE | FALSE | HDC Site QA | Main Reticulation | Submain Install | LV-1B-002 - C-MUPS-1B to FWU-1-0-DH1-11 | Torque settings | Test No.10
f1b0ddd5-84a1-55cf-bae2-b065f9f26da2 |  | checkpoint-status | not-started |  |  | TRUE | TRUE | HDC Site QA | Main Reticulation | Submain Install | LV-1B-002 - C-MUPS-1B to FWU-1-0-DH1-11 | Torque settings | Test No.10 | Pass Once below details are completed
470c1688-ecde-5f93-b635-78aa853156b3 |  | checkpoint-group | not-started |  |  | FALSE | FALSE | HDC Site QA | Main Reticulation | Submain Install | LV-1B-002 - C-MUPS-1B to FWU-1-0-DH1-11 | Torque settings | Sign-Off
ba0a0783-90d1-55fa-8a83-8ccf3d086553 |  | checkpoint-status | not-started |  |  | TRUE | TRUE | HDC Site QA | Main Reticulation | Submain Install | LV-1B-002 - C-MUPS-1B to FWU-1-0-DH1-11 | Torque settings | Sign-Off | Cable Tray works completed to specification/drawings - Area left clean & tidy
68aea2ef-d8e1-4645-9f93-d9f40ffe7cf5 |  | folder-normal | not-started |  | step | TRUE | FALSE | HDC Site QA | Main Reticulation | Submain Install | LV-1B-002 - C-MUPS-1B to FWU-1-0-DH1-12
6b0fc0e4-a792-4313-8296-299d6429252e |  | checklist-sectioned | not-started | AE-ITCX-010 - Torque Settings for Bolts (Rev 0 +Names) | checklist | FALSE | FALSE | HDC Site QA | Main Reticulation | Submain Install | LV-1B-002 - C-MUPS-1B to FWU-1-0-DH1-12 | Torque settings
22ec62a2-d376-53d2-b4a8-d6d53222fb87 |  | checkpoint-group | not-started |  |  | FALSE | FALSE | HDC Site QA | Main Reticulation | Submain Install | LV-1B-002 - C-MUPS-1B to FWU-1-0-DH1-12 | Torque settings | Reference Tables
f64f2412-2877-5ce4-a1ea-00528719d8f1 |  | checkpoint-status | not-started |  |  | TRUE | TRUE | HDC Site QA | Main Reticulation | Submain Install | LV-1B-002 - C-MUPS-1B to FWU-1-0-DH1-12 | Torque settings | Reference Tables | Torque Setting Tables - Pass once tables are confirmed/read
b0af72b5-96b9-59d5-894b-500c12b895d4 |  | checkpoint-group | not-started |  |  | FALSE | FALSE | HDC Site QA | Main Reticulation | Submain Install | LV-1B-002 - C-MUPS-1B to FWU-1-0-DH1-12 | Torque settings | Test No.1
0abe99b6-72fc-5048-b4ed-76526cdca00d |  | checkpoint-status | not-started |  |  | TRUE | TRUE | HDC Site QA | Main Reticulation | Submain Install | LV-1B-002 - C-MUPS-1B to FWU-1-0-DH1-12 | Torque settings | Test No.1 | Pass Once below details are completed
ce1ac88d-e9dc-5530-8020-3f96702ebf45 |  | checkpoint-group | not-started |  |  | FALSE | FALSE | HDC Site QA | Main Reticulation | Submain Install | LV-1B-002 - C-MUPS-1B to FWU-1-0-DH1-12 | Torque settings | Test No.2
c95fa20c-ee74-5a9d-b142-7ccbf97d11d3 |  | checkpoint-status | not-started |  |  | TRUE | TRUE | HDC Site QA | Main Reticulation | Submain Install | LV-1B-002 - C-MUPS-1B to FWU-1-0-DH1-12 | Torque settings | Test No.2 | Pass Once below details are completed
66b9201b-22a5-5785-9940-afb9b55d2045 |  | checkpoint-group | not-started |  |  | FALSE | FALSE | HDC Site QA | Main Reticulation | Submain Install | LV-1B-002 - C-MUPS-1B to FWU-1-0-DH1-12 | Torque settings | Test No.3
58f59223-7096-54c3-9c36-3586566ddb5f |  | checkpoint-status | not-started |  |  | TRUE | TRUE | HDC Site QA | Main Reticulation | Submain Install | LV-1B-002 - C-MUPS-1B to FWU-1-0-DH1-12 | Torque settings | Test No.3 | Pass Once below details are completed
7d470ee3-e8db-59af-acac-249ad5f99b5f |  | checkpoint-group | not-started |  |  | FALSE | FALSE | HDC Site QA | Main Reticulation | Submain Install | LV-1B-002 - C-MUPS-1B to FWU-1-0-DH1-12 | Torque settings | Test No.4
f517eec8-cc21-56ee-bf70-c5d33b133731 |  | checkpoint-status | not-started |  |  | TRUE | TRUE | HDC Site QA | Main Reticulation | Submain Install | LV-1B-002 - C-MUPS-1B to FWU-1-0-DH1-12 | Torque settings | Test No.4 | Pass Once below details are completed
3fcba888-f37e-57cf-9441-90bfc4252831 |  | checkpoint-group | not-started |  |  | FALSE | FALSE | HDC Site QA | Main Reticulation | Submain Install | LV-1B-002 - C-MUPS-1B to FWU-1-0-DH1-12 | Torque settings | Test No.5
a31e2b13-bbb9-584a-a720-19dced07df0d |  | checkpoint-status | not-started |  |  | TRUE | TRUE | HDC Site QA | Main Reticulation | Submain Install | LV-1B-002 - C-MUPS-1B to FWU-1-0-DH1-12 | Torque settings | Test No.5 | Pass Once below details are completed
e0197dac-fee2-5cd2-a919-676988d63fc7 |  | checkpoint-group | not-started |  |  | FALSE | FALSE | HDC Site QA | Main Reticulation | Submain Install | LV-1B-002 - C-MUPS-1B to FWU-1-0-DH1-12 | Torque settings | Test No.6
a4c32fdd-a3e2-5f6f-82db-9aed9cb003f1 |  | checkpoint-status | not-started |  |  | TRUE | TRUE | HDC Site QA | Main Reticulation | Submain Install | LV-1B-002 - C-MUPS-1B to FWU-1-0-DH1-12 | Torque settings | Test No.6 | Pass Once below details are completed
dfab427b-9e18-5654-909f-ef6b912e18ba |  | checkpoint-group | not-started |  |  | FALSE | FALSE | HDC Site QA | Main Reticulation | Submain Install | LV-1B-002 - C-MUPS-1B to FWU-1-0-DH1-12 | Torque settings | Test No.7
8d730b13-a97a-56d5-b689-e40dd431ec23 |  | checkpoint-status | not-started |  |  | TRUE | TRUE | HDC Site QA | Main Reticulation | Submain Install | LV-1B-002 - C-MUPS-1B to FWU-1-0-DH1-12 | Torque settings | Test No.7 | Pass Once below details are completed
54710c36-d442-55cb-9638-1629a7778396 |  | checkpoint-group | not-started |  |  | FALSE | FALSE | HDC Site QA | Main Reticulation | Submain Install | LV-1B-002 - C-MUPS-1B to FWU-1-0-DH1-12 | Torque settings | Test No.8
d029f113-9902-575e-8f2a-060d0c7dd571 |  | checkpoint-status | not-started |  |  | TRUE | TRUE | HDC Site QA | Main Reticulation | Submain Install | LV-1B-002 - C-MUPS-1B to FWU-1-0-DH1-12 | Torque settings | Test No.8 | Pass Once below details are completed
b5d7d6fa-86ff-5987-b075-9c6a21ca841c |  | checkpoint-group | not-started |  |  | FALSE | FALSE | HDC Site QA | Main Reticulation | Submain Install | LV-1B-002 - C-MUPS-1B to FWU-1-0-DH1-12 | Torque settings | Test No.9
7f5f4bf9-dc6d-5bba-81d1-e5918a54dd0f |  | checkpoint-status | not-started |  |  | TRUE | TRUE | HDC Site QA | Main Reticulation | Submain Install | LV-1B-002 - C-MUPS-1B to FWU-1-0-DH1-12 | Torque settings | Test No.9 | Pass Once below details are completed
f33e4009-2a17-5b56-b65a-0c2744deca37 |  | checkpoint-group | not-started |  |  | FALSE | FALSE | HDC Site QA | Main Reticulation | Submain Install | LV-1B-002 - C-MUPS-1B to FWU-1-0-DH1-12 | Torque settings | Test No.10
e87bc586-77ae-5f1c-9401-2dde419ce042 |  | checkpoint-status | not-started |  |  | TRUE | TRUE | HDC Site QA | Main Reticulation | Submain Install | LV-1B-002 - C-MUPS-1B to FWU-1-0-DH1-12 | Torque settings | Test No.10 | Pass Once below details are completed
80f69bfd-bb5f-555a-9306-f28246dec1b1 |  | checkpoint-group | not-started |  |  | FALSE | FALSE | HDC Site QA | Main Reticulation | Submain Install | LV-1B-002 - C-MUPS-1B to FWU-1-0-DH1-12 | Torque settings | Sign-Off
3d9818de-afa5-5244-9c21-15a176224bc4 |  | checkpoint-status | not-started |  |  | TRUE | TRUE | HDC Site QA | Main Reticulation | Submain Install | LV-1B-002 - C-MUPS-1B to FWU-1-0-DH1-12 | Torque settings | Sign-Off | Cable Tray works completed to specification/drawings - Area left clean & tidy
33c5e770-da19-46b6-ae5e-fb148e3702f4 |  | folder-normal | not-started |  | step | TRUE | FALSE | HDC Site QA | Main Reticulation | Submain Install | LV-1B-002 - C-MUPS-1B to FWU-1-0-DH1-13
7771538f-c2e6-452e-b4e5-6254e46ef527 |  | checklist-sectioned | not-started | AE-ITCX-010 - Torque Settings for Bolts (Rev 0 +Names) | checklist | FALSE | FALSE | HDC Site QA | Main Reticulation | Submain Install | LV-1B-002 - C-MUPS-1B to FWU-1-0-DH1-13 | Torque settings
88333733-9029-59e0-9d6e-e1f88cef44d6 |  | checkpoint-group | not-started |  |  | FALSE | FALSE | HDC Site QA | Main Reticulation | Submain Install | LV-1B-002 - C-MUPS-1B to FWU-1-0-DH1-13 | Torque settings | Reference Tables
70c1f471-3793-5548-a5f5-81e07f2e1862 |  | checkpoint-status | not-started |  |  | TRUE | TRUE | HDC Site QA | Main Reticulation | Submain Install | LV-1B-002 - C-MUPS-1B to FWU-1-0-DH1-13 | Torque settings | Reference Tables | Torque Setting Tables - Pass once tables are confirmed/read
d18ca36f-9959-5265-9e35-650dac36929b |  | checkpoint-group | not-started |  |  | FALSE | FALSE | HDC Site QA | Main Reticulation | Submain Install | LV-1B-002 - C-MUPS-1B to FWU-1-0-DH1-13 | Torque settings | Test No.1
b8f77118-0057-5a74-b69a-a1ac6cccff91 |  | checkpoint-status | not-started |  |  | TRUE | TRUE | HDC Site QA | Main Reticulation | Submain Install | LV-1B-002 - C-MUPS-1B to FWU-1-0-DH1-13 | Torque settings | Test No.1 | Pass Once below details are completed
3a99cd37-3350-5132-82bb-a72b7fabde13 |  | checkpoint-group | not-started |  |  | FALSE | FALSE | HDC Site QA | Main Reticulation | Submain Install | LV-1B-002 - C-MUPS-1B to FWU-1-0-DH1-13 | Torque settings | Test No.2
461970ee-18a3-5344-84e0-53582e9f448c |  | checkpoint-status | not-started |  |  | TRUE | TRUE | HDC Site QA | Main Reticulation | Submain Install | LV-1B-002 - C-MUPS-1B to FWU-1-0-DH1-13 | Torque settings | Test No.2 | Pass Once below details are completed
73fad230-1d9c-59b9-b07b-84ea19cc9f34 |  | checkpoint-group | not-started |  |  | FALSE | FALSE | HDC Site QA | Main Reticulation | Submain Install | LV-1B-002 - C-MUPS-1B to FWU-1-0-DH1-13 | Torque settings | Test No.3
4d372664-1685-5ff6-8e05-dd5f0f7dc3c6 |  | checkpoint-status | not-started |  |  | TRUE | TRUE | HDC Site QA | Main Reticulation | Submain Install | LV-1B-002 - C-MUPS-1B to FWU-1-0-DH1-13 | Torque settings | Test No.3 | Pass Once below details are completed
65e73619-b87b-5287-a2ad-8e5917bb863c |  | checkpoint-group | not-started |  |  | FALSE | FALSE | HDC Site QA | Main Reticulation | Submain Install | LV-1B-002 - C-MUPS-1B to FWU-1-0-DH1-13 | Torque settings | Test No.4
8447701e-85e0-5b5a-ae9b-ca3fd5b38fc9 |  | checkpoint-status | not-started |  |  | TRUE | TRUE | HDC Site QA | Main Reticulation | Submain Install | LV-1B-002 - C-MUPS-1B to FWU-1-0-DH1-13 | Torque settings | Test No.4 | Pass Once below details are completed
d3185615-d93c-5d62-9d73-5fd1a9ab5ca7 |  | checkpoint-group | not-started |  |  | FALSE | FALSE | HDC Site QA | Main Reticulation | Submain Install | LV-1B-002 - C-MUPS-1B to FWU-1-0-DH1-13 | Torque settings | Test No.5
b793e97c-9978-5a57-884d-08b7ee175cf2 |  | checkpoint-status | not-started |  |  | TRUE | TRUE | HDC Site QA | Main Reticulation | Submain Install | LV-1B-002 - C-MUPS-1B to FWU-1-0-DH1-13 | Torque settings | Test No.5 | Pass Once below details are completed
74306202-0ddf-57fc-b79a-c3408d0d7ef2 |  | checkpoint-group | not-started |  |  | FALSE | FALSE | HDC Site QA | Main Reticulation | Submain Install | LV-1B-002 - C-MUPS-1B to FWU-1-0-DH1-13 | Torque settings | Test No.6
2d004dc1-e37f-557d-a8a9-e826e96211c1 |  | checkpoint-status | not-started |  |  | TRUE | TRUE | HDC Site QA | Main Reticulation | Submain Install | LV-1B-002 - C-MUPS-1B to FWU-1-0-DH1-13 | Torque settings | Test No.6 | Pass Once below details are completed
c5e1ac74-697b-5b88-85c0-ebbea2e4f8df |  | checkpoint-group | not-started |  |  | FALSE | FALSE | HDC Site QA | Main Reticulation | Submain Install | LV-1B-002 - C-MUPS-1B to FWU-1-0-DH1-13 | Torque settings | Test No.7
bc42492a-b326-5a71-ba4a-8be0db64716c |  | checkpoint-status | not-started |  |  | TRUE | TRUE | HDC Site QA | Main Reticulation | Submain Install | LV-1B-002 - C-MUPS-1B to FWU-1-0-DH1-13 | Torque settings | Test No.7 | Pass Once below details are completed
f08bac0a-3e14-5bd0-a9f3-3479785eb15d |  | checkpoint-group | not-started |  |  | FALSE | FALSE | HDC Site QA | Main Reticulation | Submain Install | LV-1B-002 - C-MUPS-1B to FWU-1-0-DH1-13 | Torque settings | Test No.8
180e9bc5-490b-5895-a420-50aef6d5375c |  | checkpoint-status | not-started |  |  | TRUE | TRUE | HDC Site QA | Main Reticulation | Submain Install | LV-1B-002 - C-MUPS-1B to FWU-1-0-DH1-13 | Torque settings | Test No.8 | Pass Once below details are completed
d7eba53f-07bb-5ab4-b478-a5bfa8cc89a1 |  | checkpoint-group | not-started |  |  | FALSE | FALSE | HDC Site QA | Main Reticulation | Submain Install | LV-1B-002 - C-MUPS-1B to FWU-1-0-DH1-13 | Torque settings | Test No.9
4f0665d6-a8e5-5ca7-85e7-e9212a1ecc25 |  | checkpoint-status | not-started |  |  | TRUE | TRUE | HDC Site QA | Main Reticulation | Submain Install | LV-1B-002 - C-MUPS-1B to FWU-1-0-DH1-13 | Torque settings | Test No.9 | Pass Once below details are completed
8adac444-c505-5eae-b6fe-85d827bb1392 |  | checkpoint-group | not-started |  |  | FALSE | FALSE | HDC Site QA | Main Reticulation | Submain Install | LV-1B-002 - C-MUPS-1B to FWU-1-0-DH1-13 | Torque settings | Test No.10
2c9f05b6-ae1c-5820-8715-5388121de3b4 |  | checkpoint-status | not-started |  |  | TRUE | TRUE | HDC Site QA | Main Reticulation | Submain Install | LV-1B-002 - C-MUPS-1B to FWU-1-0-DH1-13 | Torque settings | Test No.10 | Pass Once below details are completed
1e2781f6-2642-5f65-95d3-9c6323ef3e1f |  | checkpoint-group | not-started |  |  | FALSE | FALSE | HDC Site QA | Main Reticulation | Submain Install | LV-1B-002 - C-MUPS-1B to FWU-1-0-DH1-13 | Torque settings | Sign-Off
297d06e1-f657-560c-aa21-0526421a73a1 |  | checkpoint-status | not-started |  |  | TRUE | TRUE | HDC Site QA | Main Reticulation | Submain Install | LV-1B-002 - C-MUPS-1B to FWU-1-0-DH1-13 | Torque settings | Sign-Off | Cable Tray works completed to specification/drawings - Area left clean & tidy
5d4a010e-e6fb-485f-9a34-b701350084b8 |  | folder-normal | not-started |  | step | TRUE | FALSE | HDC Site QA | Main Reticulation | Submain Install | LV-1B-002 - C-MUPS-1B to FWU-1-0-DH1-14
48cd6b55-198f-4939-9062-d1308ed57ae6 |  | checklist-sectioned | not-started | AE-ITCX-010 - Torque Settings for Bolts (Rev 0 +Names) | checklist | FALSE | FALSE | HDC Site QA | Main Reticulation | Submain Install | LV-1B-002 - C-MUPS-1B to FWU-1-0-DH1-14 | Torque settings
e2f95240-b0c5-5909-9356-70715f9388ed |  | checkpoint-group | not-started |  |  | FALSE | FALSE | HDC Site QA | Main Reticulation | Submain Install | LV-1B-002 - C-MUPS-1B to FWU-1-0-DH1-14 | Torque settings | Reference Tables
aa5fda5a-4e98-59e6-93e6-25ffd6454520 |  | checkpoint-status | not-started |  |  | TRUE | TRUE | HDC Site QA | Main Reticulation | Submain Install | LV-1B-002 - C-MUPS-1B to FWU-1-0-DH1-14 | Torque settings | Reference Tables | Torque Setting Tables - Pass once tables are confirmed/read
9ebf480c-76f4-5853-9443-db5996e51716 |  | checkpoint-group | not-started |  |  | FALSE | FALSE | HDC Site QA | Main Reticulation | Submain Install | LV-1B-002 - C-MUPS-1B to FWU-1-0-DH1-14 | Torque settings | Test No.1
a1ce2a57-d753-5f53-b460-3f704d50e986 |  | checkpoint-status | not-started |  |  | TRUE | TRUE | HDC Site QA | Main Reticulation | Submain Install | LV-1B-002 - C-MUPS-1B to FWU-1-0-DH1-14 | Torque settings | Test No.1 | Pass Once below details are completed
7f7a7749-09bb-57ad-9110-78b91093959a |  | checkpoint-group | not-started |  |  | FALSE | FALSE | HDC Site QA | Main Reticulation | Submain Install | LV-1B-002 - C-MUPS-1B to FWU-1-0-DH1-14 | Torque settings | Test No.2
d17389bf-d2eb-5b65-9bf8-d4acf94b34a7 |  | checkpoint-status | not-started |  |  | TRUE | TRUE | HDC Site QA | Main Reticulation | Submain Install | LV-1B-002 - C-MUPS-1B to FWU-1-0-DH1-14 | Torque settings | Test No.2 | Pass Once below details are completed
0bdab1d0-98b8-5c09-8053-acf91b78153c |  | checkpoint-group | not-started |  |  | FALSE | FALSE | HDC Site QA | Main Reticulation | Submain Install | LV-1B-002 - C-MUPS-1B to FWU-1-0-DH1-14 | Torque settings | Test No.3
044be6ed-2f9b-5a5e-9825-08316d0c392b |  | checkpoint-status | not-started |  |  | TRUE | TRUE | HDC Site QA | Main Reticulation | Submain Install | LV-1B-002 - C-MUPS-1B to FWU-1-0-DH1-14 | Torque settings | Test No.3 | Pass Once below details are completed
de13a5e8-0ba0-59ac-ab13-0164acaf4f35 |  | checkpoint-group | not-started |  |  | FALSE | FALSE | HDC Site QA | Main Reticulation | Submain Install | LV-1B-002 - C-MUPS-1B to FWU-1-0-DH1-14 | Torque settings | Test No.4
3f6fb650-3aac-5954-8088-383376b407a8 |  | checkpoint-status | not-started |  |  | TRUE | TRUE | HDC Site QA | Main Reticulation | Submain Install | LV-1B-002 - C-MUPS-1B to FWU-1-0-DH1-14 | Torque settings | Test No.4 | Pass Once below details are completed
bb95e709-c15a-57c8-ad4b-2598bb85c84d |  | checkpoint-group | not-started |  |  | FALSE | FALSE | HDC Site QA | Main Reticulation | Submain Install | LV-1B-002 - C-MUPS-1B to FWU-1-0-DH1-14 | Torque settings | Test No.5
57771730-2f4d-5882-9459-616dc7d00b16 |  | checkpoint-status | not-started |  |  | TRUE | TRUE | HDC Site QA | Main Reticulation | Submain Install | LV-1B-002 - C-MUPS-1B to FWU-1-0-DH1-14 | Torque settings | Test No.5 | Pass Once below details are completed
ad922d4d-2e6b-5d42-84db-bf9980cd9733 |  | checkpoint-group | not-started |  |  | FALSE | FALSE | HDC Site QA | Main Reticulation | Submain Install | LV-1B-002 - C-MUPS-1B to FWU-1-0-DH1-14 | Torque settings | Test No.6
34b575df-265d-5b22-b8e4-e5a3b1e9c6e3 |  | checkpoint-status | not-started |  |  | TRUE | TRUE | HDC Site QA | Main Reticulation | Submain Install | LV-1B-002 - C-MUPS-1B to FWU-1-0-DH1-14 | Torque settings | Test No.6 | Pass Once below details are completed
53ef0fbc-8080-50f1-baa3-16e0bbbd9467 |  | checkpoint-group | not-started |  |  | FALSE | FALSE | HDC Site QA | Main Reticulation | Submain Install | LV-1B-002 - C-MUPS-1B to FWU-1-0-DH1-14 | Torque settings | Test No.7
7d22ab18-eea1-593c-84bc-22e5f8302616 |  | checkpoint-status | not-started |  |  | TRUE | TRUE | HDC Site QA | Main Reticulation | Submain Install | LV-1B-002 - C-MUPS-1B to FWU-1-0-DH1-14 | Torque settings | Test No.7 | Pass Once below details are completed
f0bcebc4-7fcb-5dfd-b976-2cff88ad4ebc |  | checkpoint-group | not-started |  |  | FALSE | FALSE | HDC Site QA | Main Reticulation | Submain Install | LV-1B-002 - C-MUPS-1B to FWU-1-0-DH1-14 | Torque settings | Test No.8
71c49b5a-7490-5a0b-8d61-b2bf21fd24ac |  | checkpoint-status | not-started |  |  | TRUE | TRUE | HDC Site QA | Main Reticulation | Submain Install | LV-1B-002 - C-MUPS-1B to FWU-1-0-DH1-14 | Torque settings | Test No.8 | Pass Once below details are completed
ffbb3fa2-a77f-5f45-b248-2d452acfc252 |  | checkpoint-group | not-started |  |  | FALSE | FALSE | HDC Site QA | Main Reticulation | Submain Install | LV-1B-002 - C-MUPS-1B to FWU-1-0-DH1-14 | Torque settings | Test No.9
3c617849-90db-5a5d-b588-dd23f286992d |  | checkpoint-status | not-started |  |  | TRUE | TRUE | HDC Site QA | Main Reticulation | Submain Install | LV-1B-002 - C-MUPS-1B to FWU-1-0-DH1-14 | Torque settings | Test No.9 | Pass Once below details are completed
2b6dc990-115f-515b-b580-e629008c1217 |  | checkpoint-group | not-started |  |  | FALSE | FALSE | HDC Site QA | Main Reticulation | Submain Install | LV-1B-002 - C-MUPS-1B to FWU-1-0-DH1-14 | Torque settings | Test No.10
ce6cb7a9-4c23-5840-bfde-4c7a1707ca28 |  | checkpoint-status | not-started |  |  | TRUE | TRUE | HDC Site QA | Main Reticulation | Submain Install | LV-1B-002 - C-MUPS-1B to FWU-1-0-DH1-14 | Torque settings | Test No.10 | Pass Once below details are completed
1959e037-5a1d-5ce7-9124-101890498c11 |  | checkpoint-group | not-started |  |  | FALSE | FALSE | HDC Site QA | Main Reticulation | Submain Install | LV-1B-002 - C-MUPS-1B to FWU-1-0-DH1-14 | Torque settings | Sign-Off
09d03e2a-4db4-5b71-a6ef-b0ecc194b8b5 |  | checkpoint-status | not-started |  |  | TRUE | TRUE | HDC Site QA | Main Reticulation | Submain Install | LV-1B-002 - C-MUPS-1B to FWU-1-0-DH1-14 | Torque settings | Sign-Off | Cable Tray works completed to specification/drawings - Area left clean & tidy
faa00ff9-92b7-4df4-bbcb-15049f4ee98d |  | folder-normal | not-started |  | step | TRUE | FALSE | HDC Site QA | Main Reticulation | Submain Install | LV-1B-002 - C-MUPS-1B to FWU-1-0-DH1-15
5dc0caa9-f845-48e3-b48f-192b41351237 |  | checklist-sectioned | not-started | AE-ITCX-010 - Torque Settings for Bolts (Rev 0 +Names) | checklist | FALSE | FALSE | HDC Site QA | Main Reticulation | Submain Install | LV-1B-002 - C-MUPS-1B to FWU-1-0-DH1-15 | Torque settings
461be22c-7f02-577b-aa88-8ca95d98c627 |  | checkpoint-group | not-started |  |  | FALSE | FALSE | HDC Site QA | Main Reticulation | Submain Install | LV-1B-002 - C-MUPS-1B to FWU-1-0-DH1-15 | Torque settings | Reference Tables
3f2d040e-7fd2-5089-8097-5cbaf226681c |  | checkpoint-status | not-started |  |  | TRUE | TRUE | HDC Site QA | Main Reticulation | Submain Install | LV-1B-002 - C-MUPS-1B to FWU-1-0-DH1-15 | Torque settings | Reference Tables | Torque Setting Tables - Pass once tables are confirmed/read
49e825cd-cbef-5537-8d2f-afa5d4548e0d |  | checkpoint-group | not-started |  |  | FALSE | FALSE | HDC Site QA | Main Reticulation | Submain Install | LV-1B-002 - C-MUPS-1B to FWU-1-0-DH1-15 | Torque settings | Test No.1
0c496bf8-7c2d-54ab-99b5-6da8b595aaac |  | checkpoint-status | not-started |  |  | TRUE | TRUE | HDC Site QA | Main Reticulation | Submain Install | LV-1B-002 - C-MUPS-1B to FWU-1-0-DH1-15 | Torque settings | Test No.1 | Pass Once below details are completed
c462dbbe-ea19-54b4-bb0c-b904d9cf910d |  | checkpoint-group | not-started |  |  | FALSE | FALSE | HDC Site QA | Main Reticulation | Submain Install | LV-1B-002 - C-MUPS-1B to FWU-1-0-DH1-15 | Torque settings | Test No.2
057923fa-704f-59c7-af29-8d55e8d385ff |  | checkpoint-status | not-started |  |  | TRUE | TRUE | HDC Site QA | Main Reticulation | Submain Install | LV-1B-002 - C-MUPS-1B to FWU-1-0-DH1-15 | Torque settings | Test No.2 | Pass Once below details are completed
ba566b4d-3fa0-5bb6-9ee0-3ec35a928c48 |  | checkpoint-group | not-started |  |  | FALSE | FALSE | HDC Site QA | Main Reticulation | Submain Install | LV-1B-002 - C-MUPS-1B to FWU-1-0-DH1-15 | Torque settings | Test No.3
75e2d70e-e572-53db-a568-7b680a9f3603 |  | checkpoint-status | not-started |  |  | TRUE | TRUE | HDC Site QA | Main Reticulation | Submain Install | LV-1B-002 - C-MUPS-1B to FWU-1-0-DH1-15 | Torque settings | Test No.3 | Pass Once below details are completed
57724d07-1707-54da-9e0d-14b8fa54093e |  | checkpoint-group | not-started |  |  | FALSE | FALSE | HDC Site QA | Main Reticulation | Submain Install | LV-1B-002 - C-MUPS-1B to FWU-1-0-DH1-15 | Torque settings | Test No.4
19800fad-1fa6-54c5-8e5b-282846a66d53 |  | checkpoint-status | not-started |  |  | TRUE | TRUE | HDC Site QA | Main Reticulation | Submain Install | LV-1B-002 - C-MUPS-1B to FWU-1-0-DH1-15 | Torque settings | Test No.4 | Pass Once below details are completed
b2d5c7b8-04f5-5380-9f4d-7947d91faf0d |  | checkpoint-group | not-started |  |  | FALSE | FALSE | HDC Site QA | Main Reticulation | Submain Install | LV-1B-002 - C-MUPS-1B to FWU-1-0-DH1-15 | Torque settings | Test No.5
1ca14588-e417-5874-bb76-acaa51635a73 |  | checkpoint-status | not-started |  |  | TRUE | TRUE | HDC Site QA | Main Reticulation | Submain Install | LV-1B-002 - C-MUPS-1B to FWU-1-0-DH1-15 | Torque settings | Test No.5 | Pass Once below details are completed
b557e701-2af9-5121-aee9-0cdf06405b66 |  | checkpoint-group | not-started |  |  | FALSE | FALSE | HDC Site QA | Main Reticulation | Submain Install | LV-1B-002 - C-MUPS-1B to FWU-1-0-DH1-15 | Torque settings | Test No.6
7e13cc31-8223-56c1-be4e-e3c708756282 |  | checkpoint-status | not-started |  |  | TRUE | TRUE | HDC Site QA | Main Reticulation | Submain Install | LV-1B-002 - C-MUPS-1B to FWU-1-0-DH1-15 | Torque settings | Test No.6 | Pass Once below details are completed
f8f3dd72-e170-5f84-846a-c675ab26dca3 |  | checkpoint-group | not-started |  |  | FALSE | FALSE | HDC Site QA | Main Reticulation | Submain Install | LV-1B-002 - C-MUPS-1B to FWU-1-0-DH1-15 | Torque settings | Test No.7
b243c4ab-eaf3-5dd8-af53-2260a66b65ff |  | checkpoint-status | not-started |  |  | TRUE | TRUE | HDC Site QA | Main Reticulation | Submain Install | LV-1B-002 - C-MUPS-1B to FWU-1-0-DH1-15 | Torque settings | Test No.7 | Pass Once below details are completed
68f5ffa8-34ca-5edc-8d6a-3f7159c5859d |  | checkpoint-group | not-started |  |  | FALSE | FALSE | HDC Site QA | Main Reticulation | Submain Install | LV-1B-002 - C-MUPS-1B to FWU-1-0-DH1-15 | Torque settings | Test No.8
89bef910-d25e-5704-b14c-b9ed637cfa25 |  | checkpoint-status | not-started |  |  | TRUE | TRUE | HDC Site QA | Main Reticulation | Submain Install | LV-1B-002 - C-MUPS-1B to FWU-1-0-DH1-15 | Torque settings | Test No.8 | Pass Once below details are completed
db017194-cbf2-5306-99b7-6f3527cd824e |  | checkpoint-group | not-started |  |  | FALSE | FALSE | HDC Site QA | Main Reticulation | Submain Install | LV-1B-002 - C-MUPS-1B to FWU-1-0-DH1-15 | Torque settings | Test No.9
372801d0-e35e-5c90-a5fa-fb39a54845bb |  | checkpoint-status | not-started |  |  | TRUE | TRUE | HDC Site QA | Main Reticulation | Submain Install | LV-1B-002 - C-MUPS-1B to FWU-1-0-DH1-15 | Torque settings | Test No.9 | Pass Once below details are completed
33a29177-ab15-52a6-92bd-4566bef3b4fb |  | checkpoint-group | not-started |  |  | FALSE | FALSE | HDC Site QA | Main Reticulation | Submain Install | LV-1B-002 - C-MUPS-1B to FWU-1-0-DH1-15 | Torque settings | Test No.10
12f1c74f-ef8b-5d5d-92b8-8afc8f9978e5 |  | checkpoint-status | not-started |  |  | TRUE | TRUE | HDC Site QA | Main Reticulation | Submain Install | LV-1B-002 - C-MUPS-1B to FWU-1-0-DH1-15 | Torque settings | Test No.10 | Pass Once below details are completed
d116d672-c022-512a-971c-606de1e179ac |  | checkpoint-group | not-started |  |  | FALSE | FALSE | HDC Site QA | Main Reticulation | Submain Install | LV-1B-002 - C-MUPS-1B to FWU-1-0-DH1-15 | Torque settings | Sign-Off
66e2041d-d616-572f-a96f-e3d7be692a80 |  | checkpoint-status | not-started |  |  | TRUE | TRUE | HDC Site QA | Main Reticulation | Submain Install | LV-1B-002 - C-MUPS-1B to FWU-1-0-DH1-15 | Torque settings | Sign-Off | Cable Tray works completed to specification/drawings - Area left clean & tidy
673e5ea2-edf7-41b9-9ec8-5f9b3cda1172 |  | folder-normal | not-started |  | step | TRUE | FALSE | HDC Site QA | Main Reticulation | Submain Install | LV-1B-002 - C-MUPS-1B to FWU-1-0-DH1-16
e874e79a-0501-4438-9036-45b130a9dc8e |  | checklist-sectioned | not-started | AE-ITCX-010 - Torque Settings for Bolts (Rev 0 +Names) | checklist | FALSE | FALSE | HDC Site QA | Main Reticulation | Submain Install | LV-1B-002 - C-MUPS-1B to FWU-1-0-DH1-16 | Torque settings
43d5636a-a95a-5b9a-9d97-506ea9aaf185 |  | checkpoint-group | not-started |  |  | FALSE | FALSE | HDC Site QA | Main Reticulation | Submain Install | LV-1B-002 - C-MUPS-1B to FWU-1-0-DH1-16 | Torque settings | Reference Tables
80344171-401b-521c-bc6e-7a51f961b44c |  | checkpoint-status | not-started |  |  | TRUE | TRUE | HDC Site QA | Main Reticulation | Submain Install | LV-1B-002 - C-MUPS-1B to FWU-1-0-DH1-16 | Torque settings | Reference Tables | Torque Setting Tables - Pass once tables are confirmed/read
c449195f-6f94-5833-8d95-2cee30ec62c9 |  | checkpoint-group | not-started |  |  | FALSE | FALSE | HDC Site QA | Main Reticulation | Submain Install | LV-1B-002 - C-MUPS-1B to FWU-1-0-DH1-16 | Torque settings | Test No.1
a7d6f391-4c47-56a2-9ce3-b2393f4c85d6 |  | checkpoint-status | not-started |  |  | TRUE | TRUE | HDC Site QA | Main Reticulation | Submain Install | LV-1B-002 - C-MUPS-1B to FWU-1-0-DH1-16 | Torque settings | Test No.1 | Pass Once below details are completed
e87baa32-a9af-50b3-becd-48caba9d4770 |  | checkpoint-group | not-started |  |  | FALSE | FALSE | HDC Site QA | Main Reticulation | Submain Install | LV-1B-002 - C-MUPS-1B to FWU-1-0-DH1-16 | Torque settings | Test No.2
b6125541-b65d-5cdc-8448-390e55d511bc |  | checkpoint-status | not-started |  |  | TRUE | TRUE | HDC Site QA | Main Reticulation | Submain Install | LV-1B-002 - C-MUPS-1B to FWU-1-0-DH1-16 | Torque settings | Test No.2 | Pass Once below details are completed
4229c18a-32fd-5b14-ab0e-ec1a481ddea5 |  | checkpoint-group | not-started |  |  | FALSE | FALSE | HDC Site QA | Main Reticulation | Submain Install | LV-1B-002 - C-MUPS-1B to FWU-1-0-DH1-16 | Torque settings | Test No.3
d8cfdfed-8fc2-5e6f-88d3-dc894e800b12 |  | checkpoint-status | not-started |  |  | TRUE | TRUE | HDC Site QA | Main Reticulation | Submain Install | LV-1B-002 - C-MUPS-1B to FWU-1-0-DH1-16 | Torque settings | Test No.3 | Pass Once below details are completed
ac2798ba-607e-5476-ae9e-114644f69221 |  | checkpoint-group | not-started |  |  | FALSE | FALSE | HDC Site QA | Main Reticulation | Submain Install | LV-1B-002 - C-MUPS-1B to FWU-1-0-DH1-16 | Torque settings | Test No.4
25ce459c-b469-54bd-b342-3f76b568d474 |  | checkpoint-status | not-started |  |  | TRUE | TRUE | HDC Site QA | Main Reticulation | Submain Install | LV-1B-002 - C-MUPS-1B to FWU-1-0-DH1-16 | Torque settings | Test No.4 | Pass Once below details are completed
c3db99e4-8390-5fed-b73e-e723d126eccd |  | checkpoint-group | not-started |  |  | FALSE | FALSE | HDC Site QA | Main Reticulation | Submain Install | LV-1B-002 - C-MUPS-1B to FWU-1-0-DH1-16 | Torque settings | Test No.5
3c2c374d-8c79-5c24-b78c-2837ae1db2d9 |  | checkpoint-status | not-started |  |  | TRUE | TRUE | HDC Site QA | Main Reticulation | Submain Install | LV-1B-002 - C-MUPS-1B to FWU-1-0-DH1-16 | Torque settings | Test No.5 | Pass Once below details are completed
7f1b421a-d8f3-5e5b-a38d-096ad80cfa43 |  | checkpoint-group | not-started |  |  | FALSE | FALSE | HDC Site QA | Main Reticulation | Submain Install | LV-1B-002 - C-MUPS-1B to FWU-1-0-DH1-16 | Torque settings | Test No.6
d358a92d-5b06-5070-a927-6f417943f546 |  | checkpoint-status | not-started |  |  | TRUE | TRUE | HDC Site QA | Main Reticulation | Submain Install | LV-1B-002 - C-MUPS-1B to FWU-1-0-DH1-16 | Torque settings | Test No.6 | Pass Once below details are completed
51a55bbd-d959-5f14-96c5-30b2f17bf098 |  | checkpoint-group | not-started |  |  | FALSE | FALSE | HDC Site QA | Main Reticulation | Submain Install | LV-1B-002 - C-MUPS-1B to FWU-1-0-DH1-16 | Torque settings | Test No.7
b1d4e9a5-0df4-5cd1-a49e-3167e97e26bc |  | checkpoint-status | not-started |  |  | TRUE | TRUE | HDC Site QA | Main Reticulation | Submain Install | LV-1B-002 - C-MUPS-1B to FWU-1-0-DH1-16 | Torque settings | Test No.7 | Pass Once below details are completed
dfcaea9d-cdc0-5f35-a20a-59d24817b083 |  | checkpoint-group | not-started |  |  | FALSE | FALSE | HDC Site QA | Main Reticulation | Submain Install | LV-1B-002 - C-MUPS-1B to FWU-1-0-DH1-16 | Torque settings | Test No.8
69b8ade8-bd81-5f1e-8bfd-0e2e957c0ee5 |  | checkpoint-status | not-started |  |  | TRUE | TRUE | HDC Site QA | Main Reticulation | Submain Install | LV-1B-002 - C-MUPS-1B to FWU-1-0-DH1-16 | Torque settings | Test No.8 | Pass Once below details are completed
92ce3413-2fbd-52f8-b10d-1a78fe9f6b31 |  | checkpoint-group | not-started |  |  | FALSE | FALSE | HDC Site QA | Main Reticulation | Submain Install | LV-1B-002 - C-MUPS-1B to FWU-1-0-DH1-16 | Torque settings | Test No.9
d5d74a28-677b-50d8-bb59-0a755b12e28f |  | checkpoint-status | not-started |  |  | TRUE | TRUE | HDC Site QA | Main Reticulation | Submain Install | LV-1B-002 - C-MUPS-1B to FWU-1-0-DH1-16 | Torque settings | Test No.9 | Pass Once below details are completed
fb31ae9c-2661-5ac3-b34d-eb8390d9f963 |  | checkpoint-group | not-started |  |  | FALSE | FALSE | HDC Site QA | Main Reticulation | Submain Install | LV-1B-002 - C-MUPS-1B to FWU-1-0-DH1-16 | Torque settings | Test No.10
a718a12a-1136-5631-bae5-0c92fa2d1af8 |  | checkpoint-status | not-started |  |  | TRUE | TRUE | HDC Site QA | Main Reticulation | Submain Install | LV-1B-002 - C-MUPS-1B to FWU-1-0-DH1-16 | Torque settings | Test No.10 | Pass Once below details are completed
7c4059fb-2773-503e-833f-d1fafb899665 |  | checkpoint-group | not-started |  |  | FALSE | FALSE | HDC Site QA | Main Reticulation | Submain Install | LV-1B-002 - C-MUPS-1B to FWU-1-0-DH1-16 | Torque settings | Sign-Off
044131b2-01a2-51a9-abf1-3fa92c9b9442 |  | checkpoint-status | not-started |  |  | TRUE | TRUE | HDC Site QA | Main Reticulation | Submain Install | LV-1B-002 - C-MUPS-1B to FWU-1-0-DH1-16 | Torque settings | Sign-Off | Cable Tray works completed to specification/drawings - Area left clean & tidy
8f273013-14c4-472f-8115-6457339bfdc9 |  | folder-normal | not-started |  | step | TRUE | FALSE | HDC Site QA | Main Reticulation | Submain Install | LV-1B-002 - C-MUPS-1B to FWU-1-0-DH1-17
11b592cb-8cbe-44dd-be58-58c04c5150f6 |  | checklist-sectioned | not-started | AE-ITCX-010 - Torque Settings for Bolts (Rev 0 +Names) | checklist | FALSE | FALSE | HDC Site QA | Main Reticulation | Submain Install | LV-1B-002 - C-MUPS-1B to FWU-1-0-DH1-17 | Torque settings
7c81bc1d-3e79-5b48-915d-9f44e617d77e |  | checkpoint-group | not-started |  |  | FALSE | FALSE | HDC Site QA | Main Reticulation | Submain Install | LV-1B-002 - C-MUPS-1B to FWU-1-0-DH1-17 | Torque settings | Reference Tables
d7252d9c-6755-5af6-aeaa-ffe9a053edbd |  | checkpoint-status | not-started |  |  | TRUE | TRUE | HDC Site QA | Main Reticulation | Submain Install | LV-1B-002 - C-MUPS-1B to FWU-1-0-DH1-17 | Torque settings | Reference Tables | Torque Setting Tables - Pass once tables are confirmed/read
d22be167-ba49-58e7-a6ef-80c95c7fd11e |  | checkpoint-group | not-started |  |  | FALSE | FALSE | HDC Site QA | Main Reticulation | Submain Install | LV-1B-002 - C-MUPS-1B to FWU-1-0-DH1-17 | Torque settings | Test No.1
8a159e8a-cd20-5049-90cc-00844ae93e0c |  | checkpoint-status | not-started |  |  | TRUE | TRUE | HDC Site QA | Main Reticulation | Submain Install | LV-1B-002 - C-MUPS-1B to FWU-1-0-DH1-17 | Torque settings | Test No.1 | Pass Once below details are completed
4a7ff11d-f3df-5da8-b0b0-9ddf14d8c7af |  | checkpoint-group | not-started |  |  | FALSE | FALSE | HDC Site QA | Main Reticulation | Submain Install | LV-1B-002 - C-MUPS-1B to FWU-1-0-DH1-17 | Torque settings | Test No.2
e44b1e38-33a0-5bca-8f7e-6e0d70f9ae95 |  | checkpoint-status | not-started |  |  | TRUE | TRUE | HDC Site QA | Main Reticulation | Submain Install | LV-1B-002 - C-MUPS-1B to FWU-1-0-DH1-17 | Torque settings | Test No.2 | Pass Once below details are completed
dd230a69-e764-556a-9ab9-a12603325db2 |  | checkpoint-group | not-started |  |  | FALSE | FALSE | HDC Site QA | Main Reticulation | Submain Install | LV-1B-002 - C-MUPS-1B to FWU-1-0-DH1-17 | Torque settings | Test No.3
20254366-eef8-596f-a21b-f82272a3c727 |  | checkpoint-status | not-started |  |  | TRUE | TRUE | HDC Site QA | Main Reticulation | Submain Install | LV-1B-002 - C-MUPS-1B to FWU-1-0-DH1-17 | Torque settings | Test No.3 | Pass Once below details are completed
c3cc68fe-8afd-5778-9e6c-1916ee6f9fdc |  | checkpoint-group | not-started |  |  | FALSE | FALSE | HDC Site QA | Main Reticulation | Submain Install | LV-1B-002 - C-MUPS-1B to FWU-1-0-DH1-17 | Torque settings | Test No.4
f4eaa4ad-bf5b-5db8-ad48-6d7ea44d2936 |  | checkpoint-status | not-started |  |  | TRUE | TRUE | HDC Site QA | Main Reticulation | Submain Install | LV-1B-002 - C-MUPS-1B to FWU-1-0-DH1-17 | Torque settings | Test No.4 | Pass Once below details are completed
56728622-337f-5683-b66f-63d4eef91a9b |  | checkpoint-group | not-started |  |  | FALSE | FALSE | HDC Site QA | Main Reticulation | Submain Install | LV-1B-002 - C-MUPS-1B to FWU-1-0-DH1-17 | Torque settings | Test No.5
c689c58c-9424-5e73-ae8b-19a573406c15 |  | checkpoint-status | not-started |  |  | TRUE | TRUE | HDC Site QA | Main Reticulation | Submain Install | LV-1B-002 - C-MUPS-1B to FWU-1-0-DH1-17 | Torque settings | Test No.5 | Pass Once below details are completed
e84d8190-58ac-5003-ae25-1a5558e7471f |  | checkpoint-group | not-started |  |  | FALSE | FALSE | HDC Site QA | Main Reticulation | Submain Install | LV-1B-002 - C-MUPS-1B to FWU-1-0-DH1-17 | Torque settings | Test No.6
d132fa2f-c8f7-5553-ad8f-f5a38ee8224f |  | checkpoint-status | not-started |  |  | TRUE | TRUE | HDC Site QA | Main Reticulation | Submain Install | LV-1B-002 - C-MUPS-1B to FWU-1-0-DH1-17 | Torque settings | Test No.6 | Pass Once below details are completed
a7bc9431-4622-5c31-95cd-95261c54f81a |  | checkpoint-group | not-started |  |  | FALSE | FALSE | HDC Site QA | Main Reticulation | Submain Install | LV-1B-002 - C-MUPS-1B to FWU-1-0-DH1-17 | Torque settings | Test No.7
14eca6e0-50bf-5aa4-a778-ebb80b8bc086 |  | checkpoint-status | not-started |  |  | TRUE | TRUE | HDC Site QA | Main Reticulation | Submain Install | LV-1B-002 - C-MUPS-1B to FWU-1-0-DH1-17 | Torque settings | Test No.7 | Pass Once below details are completed
f1905d04-b1a0-5b15-b4fe-675974371c0b |  | checkpoint-group | not-started |  |  | FALSE | FALSE | HDC Site QA | Main Reticulation | Submain Install | LV-1B-002 - C-MUPS-1B to FWU-1-0-DH1-17 | Torque settings | Test No.8
1cb7899e-3c44-5f9c-b8b4-1b61186b86af |  | checkpoint-status | not-started |  |  | TRUE | TRUE | HDC Site QA | Main Reticulation | Submain Install | LV-1B-002 - C-MUPS-1B to FWU-1-0-DH1-17 | Torque settings | Test No.8 | Pass Once below details are completed
a9e8e84d-c608-5e33-bc37-d54a7edc49db |  | checkpoint-group | not-started |  |  | FALSE | FALSE | HDC Site QA | Main Reticulation | Submain Install | LV-1B-002 - C-MUPS-1B to FWU-1-0-DH1-17 | Torque settings | Test No.9
87450917-ee08-5272-baf9-3a0c9c5f48c1 |  | checkpoint-status | not-started |  |  | TRUE | TRUE | HDC Site QA | Main Reticulation | Submain Install | LV-1B-002 - C-MUPS-1B to FWU-1-0-DH1-17 | Torque settings | Test No.9 | Pass Once below details are completed
efd50489-aecb-5be3-a520-08e7fc55433a |  | checkpoint-group | not-started |  |  | FALSE | FALSE | HDC Site QA | Main Reticulation | Submain Install | LV-1B-002 - C-MUPS-1B to FWU-1-0-DH1-17 | Torque settings | Test No.10
ded049d1-7a24-5557-a664-87fa7fe18e08 |  | checkpoint-status | not-started |  |  | TRUE | TRUE | HDC Site QA | Main Reticulation | Submain Install | LV-1B-002 - C-MUPS-1B to FWU-1-0-DH1-17 | Torque settings | Test No.10 | Pass Once below details are completed
72d442de-70f3-5642-9260-832fa7a05214 |  | checkpoint-group | not-started |  |  | FALSE | FALSE | HDC Site QA | Main Reticulation | Submain Install | LV-1B-002 - C-MUPS-1B to FWU-1-0-DH1-17 | Torque settings | Sign-Off
65cfe81f-a8c2-5717-a4f6-80243f9dbab7 |  | checkpoint-status | not-started |  |  | TRUE | TRUE | HDC Site QA | Main Reticulation | Submain Install | LV-1B-002 - C-MUPS-1B to FWU-1-0-DH1-17 | Torque settings | Sign-Off | Cable Tray works completed to specification/drawings - Area left clean & tidy
f380106b-cc44-4e88-89c8-3c6b6d8d9b87 |  | folder-normal | not-started |  | step | TRUE | FALSE | HDC Site QA | Main Reticulation | Submain Install | LV-1B-002 - C-MUPS-1B to FWU-1-0-DH1-18
804b8847-eef2-4236-9482-d70dc46a284c |  | checklist-sectioned | not-started | AE-ITCX-010 - Torque Settings for Bolts (Rev 0 +Names) | checklist | FALSE | FALSE | HDC Site QA | Main Reticulation | Submain Install | LV-1B-002 - C-MUPS-1B to FWU-1-0-DH1-18 | Torque settings
5619f962-5b98-568d-a113-afb826092ce2 |  | checkpoint-group | not-started |  |  | FALSE | FALSE | HDC Site QA | Main Reticulation | Submain Install | LV-1B-002 - C-MUPS-1B to FWU-1-0-DH1-18 | Torque settings | Reference Tables
76d36eee-6b84-5e68-bf56-c1450ced745e |  | checkpoint-status | not-started |  |  | TRUE | TRUE | HDC Site QA | Main Reticulation | Submain Install | LV-1B-002 - C-MUPS-1B to FWU-1-0-DH1-18 | Torque settings | Reference Tables | Torque Setting Tables - Pass once tables are confirmed/read
43502f65-5054-53c2-b4ef-10dee6993a48 |  | checkpoint-group | not-started |  |  | FALSE | FALSE | HDC Site QA | Main Reticulation | Submain Install | LV-1B-002 - C-MUPS-1B to FWU-1-0-DH1-18 | Torque settings | Test No.1
a73ca72b-cac2-5487-b21b-7babc16ff0d6 |  | checkpoint-status | not-started |  |  | TRUE | TRUE | HDC Site QA | Main Reticulation | Submain Install | LV-1B-002 - C-MUPS-1B to FWU-1-0-DH1-18 | Torque settings | Test No.1 | Pass Once below details are completed
ccdfd9d0-9d25-56a6-9dad-34e48063b9c1 |  | checkpoint-group | not-started |  |  | FALSE | FALSE | HDC Site QA | Main Reticulation | Submain Install | LV-1B-002 - C-MUPS-1B to FWU-1-0-DH1-18 | Torque settings | Test No.2
8f2e58e9-90c6-53c4-b366-06fd02e3b530 |  | checkpoint-status | not-started |  |  | TRUE | TRUE | HDC Site QA | Main Reticulation | Submain Install | LV-1B-002 - C-MUPS-1B to FWU-1-0-DH1-18 | Torque settings | Test No.2 | Pass Once below details are completed
4d74301a-319f-5b82-aa32-14f35235b53d |  | checkpoint-group | not-started |  |  | FALSE | FALSE | HDC Site QA | Main Reticulation | Submain Install | LV-1B-002 - C-MUPS-1B to FWU-1-0-DH1-18 | Torque settings | Test No.3
1a3d10bf-b853-5db5-8747-9746e1ad072d |  | checkpoint-status | not-started |  |  | TRUE | TRUE | HDC Site QA | Main Reticulation | Submain Install | LV-1B-002 - C-MUPS-1B to FWU-1-0-DH1-18 | Torque settings | Test No.3 | Pass Once below details are completed
1bf2690f-b9d5-5799-87c7-2ea900f08fb8 |  | checkpoint-group | not-started |  |  | FALSE | FALSE | HDC Site QA | Main Reticulation | Submain Install | LV-1B-002 - C-MUPS-1B to FWU-1-0-DH1-18 | Torque settings | Test No.4
164b6e62-1240-5693-82c9-95378024ebdd |  | checkpoint-status | not-started |  |  | TRUE | TRUE | HDC Site QA | Main Reticulation | Submain Install | LV-1B-002 - C-MUPS-1B to FWU-1-0-DH1-18 | Torque settings | Test No.4 | Pass Once below details are completed
02ca6976-2419-5060-82b0-04cb64f3269f |  | checkpoint-group | not-started |  |  | FALSE | FALSE | HDC Site QA | Main Reticulation | Submain Install | LV-1B-002 - C-MUPS-1B to FWU-1-0-DH1-18 | Torque settings | Test No.5
4d2e493b-01f8-5faf-90b3-f3937c157de3 |  | checkpoint-status | not-started |  |  | TRUE | TRUE | HDC Site QA | Main Reticulation | Submain Install | LV-1B-002 - C-MUPS-1B to FWU-1-0-DH1-18 | Torque settings | Test No.5 | Pass Once below details are completed
c08fa5e7-5a68-57c3-af76-482f588a14dd |  | checkpoint-group | not-started |  |  | FALSE | FALSE | HDC Site QA | Main Reticulation | Submain Install | LV-1B-002 - C-MUPS-1B to FWU-1-0-DH1-18 | Torque settings | Test No.6
0e49e9b6-799b-5b0d-a3c7-f4f300ecb435 |  | checkpoint-status | not-started |  |  | TRUE | TRUE | HDC Site QA | Main Reticulation | Submain Install | LV-1B-002 - C-MUPS-1B to FWU-1-0-DH1-18 | Torque settings | Test No.6 | Pass Once below details are completed
5648ed8c-8962-5fd8-8a60-076a4bafd388 |  | checkpoint-group | not-started |  |  | FALSE | FALSE | HDC Site QA | Main Reticulation | Submain Install | LV-1B-002 - C-MUPS-1B to FWU-1-0-DH1-18 | Torque settings | Test No.7
410dad94-b0ad-54f8-9d4e-82c765f9ad06 |  | checkpoint-status | not-started |  |  | TRUE | TRUE | HDC Site QA | Main Reticulation | Submain Install | LV-1B-002 - C-MUPS-1B to FWU-1-0-DH1-18 | Torque settings | Test No.7 | Pass Once below details are completed
5db0d567-2101-5253-ba3b-3b5d8fe9c830 |  | checkpoint-group | not-started |  |  | FALSE | FALSE | HDC Site QA | Main Reticulation | Submain Install | LV-1B-002 - C-MUPS-1B to FWU-1-0-DH1-18 | Torque settings | Test No.8
6bb3fb3b-b3ad-522e-a7de-e23cce3b0924 |  | checkpoint-status | not-started |  |  | TRUE | TRUE | HDC Site QA | Main Reticulation | Submain Install | LV-1B-002 - C-MUPS-1B to FWU-1-0-DH1-18 | Torque settings | Test No.8 | Pass Once below details are completed
0e6256d5-afcd-5378-b561-7b1f56027f11 |  | checkpoint-group | not-started |  |  | FALSE | FALSE | HDC Site QA | Main Reticulation | Submain Install | LV-1B-002 - C-MUPS-1B to FWU-1-0-DH1-18 | Torque settings | Test No.9
d5664137-8bfc-528c-acd5-a5339ae365ad |  | checkpoint-status | not-started |  |  | TRUE | TRUE | HDC Site QA | Main Reticulation | Submain Install | LV-1B-002 - C-MUPS-1B to FWU-1-0-DH1-18 | Torque settings | Test No.9 | Pass Once below details are completed
31e89f18-02fd-5e50-8af3-cf6674d22fe7 |  | checkpoint-group | not-started |  |  | FALSE | FALSE | HDC Site QA | Main Reticulation | Submain Install | LV-1B-002 - C-MUPS-1B to FWU-1-0-DH1-18 | Torque settings | Test No.10
8655c5ed-5efd-55b9-bb6e-6119d608dd2f |  | checkpoint-status | not-started |  |  | TRUE | TRUE | HDC Site QA | Main Reticulation | Submain Install | LV-1B-002 - C-MUPS-1B to FWU-1-0-DH1-18 | Torque settings | Test No.10 | Pass Once below details are completed
d5f4d83b-85b5-5239-9833-590c8d470a25 |  | checkpoint-group | not-started |  |  | FALSE | FALSE | HDC Site QA | Main Reticulation | Submain Install | LV-1B-002 - C-MUPS-1B to FWU-1-0-DH1-18 | Torque settings | Sign-Off
d0443f27-b9f1-59c9-a1ac-2cdc85630ccd |  | checkpoint-status | not-started |  |  | TRUE | TRUE | HDC Site QA | Main Reticulation | Submain Install | LV-1B-002 - C-MUPS-1B to FWU-1-0-DH1-18 | Torque settings | Sign-Off | Cable Tray works completed to specification/drawings - Area left clean & tidy
e4eb123c-7aba-4c22-a84a-f2b639ea545b |  | folder-normal | not-started |  | step | TRUE | FALSE | HDC Site QA | Main Reticulation | Submain Install | LV-1B-011 - C-MUPS-1B to CHWP-1-3-03
3fdd2109-468c-4056-85df-eb775b6e3bbc |  | checklist-sectioned | not-started | AE-ITCX-010 - Torque Settings for Bolts (Rev 0 +Names) | checklist | FALSE | FALSE | HDC Site QA | Main Reticulation | Submain Install | LV-1B-011 - C-MUPS-1B to CHWP-1-3-03 | Torque settings
e12ae035-61ec-5168-bdd2-59d351af57ca |  | checkpoint-group | not-started |  |  | FALSE | FALSE | HDC Site QA | Main Reticulation | Submain Install | LV-1B-011 - C-MUPS-1B to CHWP-1-3-03 | Torque settings | Reference Tables
790bb600-8d3b-556b-bca3-78bb8190e307 |  | checkpoint-status | not-started |  |  | TRUE | TRUE | HDC Site QA | Main Reticulation | Submain Install | LV-1B-011 - C-MUPS-1B to CHWP-1-3-03 | Torque settings | Reference Tables | Torque Setting Tables - Pass once tables are confirmed/read
7b22dcfe-4f3d-5112-a3f6-7260afa2d129 |  | checkpoint-group | not-started |  |  | FALSE | FALSE | HDC Site QA | Main Reticulation | Submain Install | LV-1B-011 - C-MUPS-1B to CHWP-1-3-03 | Torque settings | Test No.1
8eb3de4b-8b8f-5623-b069-a87fb985629a |  | checkpoint-status | not-started |  |  | TRUE | TRUE | HDC Site QA | Main Reticulation | Submain Install | LV-1B-011 - C-MUPS-1B to CHWP-1-3-03 | Torque settings | Test No.1 | Pass Once below details are completed
42698e5e-8b66-571f-94f1-06abaa5cfb27 |  | checkpoint-group | not-started |  |  | FALSE | FALSE | HDC Site QA | Main Reticulation | Submain Install | LV-1B-011 - C-MUPS-1B to CHWP-1-3-03 | Torque settings | Test No.2
7c1ecf9f-136a-5697-93e4-9cbf2a68017e |  | checkpoint-status | not-started |  |  | TRUE | TRUE | HDC Site QA | Main Reticulation | Submain Install | LV-1B-011 - C-MUPS-1B to CHWP-1-3-03 | Torque settings | Test No.2 | Pass Once below details are completed
7febb884-5ece-5535-a2ed-cc8a50f91f0e |  | checkpoint-group | not-started |  |  | FALSE | FALSE | HDC Site QA | Main Reticulation | Submain Install | LV-1B-011 - C-MUPS-1B to CHWP-1-3-03 | Torque settings | Test No.3
0e6c5c4f-c907-5814-a9c8-55d64218075c |  | checkpoint-status | not-started |  |  | TRUE | TRUE | HDC Site QA | Main Reticulation | Submain Install | LV-1B-011 - C-MUPS-1B to CHWP-1-3-03 | Torque settings | Test No.3 | Pass Once below details are completed
47ddd73b-066f-5679-b8ec-582be57688ce |  | checkpoint-group | not-started |  |  | FALSE | FALSE | HDC Site QA | Main Reticulation | Submain Install | LV-1B-011 - C-MUPS-1B to CHWP-1-3-03 | Torque settings | Test No.4
07910910-0cd8-5033-8f38-1cea1e3187c4 |  | checkpoint-status | not-started |  |  | TRUE | TRUE | HDC Site QA | Main Reticulation | Submain Install | LV-1B-011 - C-MUPS-1B to CHWP-1-3-03 | Torque settings | Test No.4 | Pass Once below details are completed
62b90ce3-6c57-5a03-80f3-778fbfafd94f |  | checkpoint-group | not-started |  |  | FALSE | FALSE | HDC Site QA | Main Reticulation | Submain Install | LV-1B-011 - C-MUPS-1B to CHWP-1-3-03 | Torque settings | Test No.5
c5b01664-cdc7-55c3-b606-f5529ad35ab6 |  | checkpoint-status | not-started |  |  | TRUE | TRUE | HDC Site QA | Main Reticulation | Submain Install | LV-1B-011 - C-MUPS-1B to CHWP-1-3-03 | Torque settings | Test No.5 | Pass Once below details are completed
46e24ec1-b4e6-52e8-b082-55c0928c6cdc |  | checkpoint-group | not-started |  |  | FALSE | FALSE | HDC Site QA | Main Reticulation | Submain Install | LV-1B-011 - C-MUPS-1B to CHWP-1-3-03 | Torque settings | Test No.6
41759946-044d-5863-b412-afec8150dfad |  | checkpoint-status | not-started |  |  | TRUE | TRUE | HDC Site QA | Main Reticulation | Submain Install | LV-1B-011 - C-MUPS-1B to CHWP-1-3-03 | Torque settings | Test No.6 | Pass Once below details are completed
15d0eb60-1461-51fd-8dce-734548ce7fc5 |  | checkpoint-group | not-started |  |  | FALSE | FALSE | HDC Site QA | Main Reticulation | Submain Install | LV-1B-011 - C-MUPS-1B to CHWP-1-3-03 | Torque settings | Test No.7
5798f9cd-e4e5-5f73-b7b8-54bdead67685 |  | checkpoint-status | not-started |  |  | TRUE | TRUE | HDC Site QA | Main Reticulation | Submain Install | LV-1B-011 - C-MUPS-1B to CHWP-1-3-03 | Torque settings | Test No.7 | Pass Once below details are completed
7def21ff-831d-5a93-95b2-af96dbe1f580 |  | checkpoint-group | not-started |  |  | FALSE | FALSE | HDC Site QA | Main Reticulation | Submain Install | LV-1B-011 - C-MUPS-1B to CHWP-1-3-03 | Torque settings | Test No.8
dc79a466-f1f9-5761-b4ae-f49da3f2e96e |  | checkpoint-status | not-started |  |  | TRUE | TRUE | HDC Site QA | Main Reticulation | Submain Install | LV-1B-011 - C-MUPS-1B to CHWP-1-3-03 | Torque settings | Test No.8 | Pass Once below details are completed
035078e5-3142-5d1e-9a6e-841139a9e350 |  | checkpoint-group | not-started |  |  | FALSE | FALSE | HDC Site QA | Main Reticulation | Submain Install | LV-1B-011 - C-MUPS-1B to CHWP-1-3-03 | Torque settings | Test No.9
35e08fb5-f0cc-56a3-8051-4c8c215f6f63 |  | checkpoint-status | not-started |  |  | TRUE | TRUE | HDC Site QA | Main Reticulation | Submain Install | LV-1B-011 - C-MUPS-1B to CHWP-1-3-03 | Torque settings | Test No.9 | Pass Once below details are completed
2f9c141f-d966-5d08-819e-bbb806cb6928 |  | checkpoint-group | not-started |  |  | FALSE | FALSE | HDC Site QA | Main Reticulation | Submain Install | LV-1B-011 - C-MUPS-1B to CHWP-1-3-03 | Torque settings | Test No.10
a3f67836-257f-5aff-8864-233d76e25dd9 |  | checkpoint-status | not-started |  |  | TRUE | TRUE | HDC Site QA | Main Reticulation | Submain Install | LV-1B-011 - C-MUPS-1B to CHWP-1-3-03 | Torque settings | Test No.10 | Pass Once below details are completed
6c41ae8e-3e0c-5ebb-88f0-d5dbb010edb0 |  | checkpoint-group | not-started |  |  | FALSE | FALSE | HDC Site QA | Main Reticulation | Submain Install | LV-1B-011 - C-MUPS-1B to CHWP-1-3-03 | Torque settings | Sign-Off
8f748647-2521-5b57-90ce-ebc49a0caf44 |  | checkpoint-status | not-started |  |  | TRUE | TRUE | HDC Site QA | Main Reticulation | Submain Install | LV-1B-011 - C-MUPS-1B to CHWP-1-3-03 | Torque settings | Sign-Off | Cable Tray works completed to specification/drawings - Area left clean & tidy
82ee2154-a7ad-4ac0-9e9e-803df582c57e |  | folder-normal | not-started |  | step | TRUE | FALSE | HDC Site QA | Main Reticulation | Submain Install | LV-1B-012 - C-SSB-1B to CU-1-RF-CR1-02
3710f214-d2b6-40bb-ba77-320ef0ec5462 |  | checklist-sectioned | not-started | AE-ITCX-010 - Torque Settings for Bolts (Rev 0 +Names) | checklist | FALSE | FALSE | HDC Site QA | Main Reticulation | Submain Install | LV-1B-012 - C-SSB-1B to CU-1-RF-CR1-02 | Torque settings
ac6bc533-0a77-547b-9bb0-54c89c27656b |  | checkpoint-group | not-started |  |  | FALSE | FALSE | HDC Site QA | Main Reticulation | Submain Install | LV-1B-012 - C-SSB-1B to CU-1-RF-CR1-02 | Torque settings | Reference Tables
b7c44e18-ad3a-56cf-a9b6-c6dcb69327f4 |  | checkpoint-status | not-started |  |  | TRUE | TRUE | HDC Site QA | Main Reticulation | Submain Install | LV-1B-012 - C-SSB-1B to CU-1-RF-CR1-02 | Torque settings | Reference Tables | Torque Setting Tables - Pass once tables are confirmed/read
25f4eca3-5078-546f-ab18-24b24e75cc8b |  | checkpoint-group | not-started |  |  | FALSE | FALSE | HDC Site QA | Main Reticulation | Submain Install | LV-1B-012 - C-SSB-1B to CU-1-RF-CR1-02 | Torque settings | Test No.1
07563b16-b0ac-5245-99b1-b01ebfc7bd30 |  | checkpoint-status | not-started |  |  | TRUE | TRUE | HDC Site QA | Main Reticulation | Submain Install | LV-1B-012 - C-SSB-1B to CU-1-RF-CR1-02 | Torque settings | Test No.1 | Pass Once below details are completed
11b95628-0ee9-50e5-bdb9-ef8be42d330e |  | checkpoint-group | not-started |  |  | FALSE | FALSE | HDC Site QA | Main Reticulation | Submain Install | LV-1B-012 - C-SSB-1B to CU-1-RF-CR1-02 | Torque settings | Test No.2
357c03a3-6f43-5feb-ae22-bfdbacc0ceb5 |  | checkpoint-status | not-started |  |  | TRUE | TRUE | HDC Site QA | Main Reticulation | Submain Install | LV-1B-012 - C-SSB-1B to CU-1-RF-CR1-02 | Torque settings | Test No.2 | Pass Once below details are completed
b61bf278-425e-5ab9-ba6e-9675e48ab40c |  | checkpoint-group | not-started |  |  | FALSE | FALSE | HDC Site QA | Main Reticulation | Submain Install | LV-1B-012 - C-SSB-1B to CU-1-RF-CR1-02 | Torque settings | Test No.3
d35eca0e-82a1-5614-9588-c524084dbd9f |  | checkpoint-status | not-started |  |  | TRUE | TRUE | HDC Site QA | Main Reticulation | Submain Install | LV-1B-012 - C-SSB-1B to CU-1-RF-CR1-02 | Torque settings | Test No.3 | Pass Once below details are completed
dd4b460a-bf8c-5eaf-a811-db9338ddb03a |  | checkpoint-group | not-started |  |  | FALSE | FALSE | HDC Site QA | Main Reticulation | Submain Install | LV-1B-012 - C-SSB-1B to CU-1-RF-CR1-02 | Torque settings | Test No.4
0625f187-d014-5830-a86b-e58517facd9d |  | checkpoint-status | not-started |  |  | TRUE | TRUE | HDC Site QA | Main Reticulation | Submain Install | LV-1B-012 - C-SSB-1B to CU-1-RF-CR1-02 | Torque settings | Test No.4 | Pass Once below details are completed
b35688f3-93be-5b76-89fb-e2eee4455f03 |  | checkpoint-group | not-started |  |  | FALSE | FALSE | HDC Site QA | Main Reticulation | Submain Install | LV-1B-012 - C-SSB-1B to CU-1-RF-CR1-02 | Torque settings | Test No.5
b1c16346-e6d4-52f0-8378-d2777d17df0c |  | checkpoint-status | not-started |  |  | TRUE | TRUE | HDC Site QA | Main Reticulation | Submain Install | LV-1B-012 - C-SSB-1B to CU-1-RF-CR1-02 | Torque settings | Test No.5 | Pass Once below details are completed
c835ad12-cec3-5e17-9dc1-c373f6b8cb66 |  | checkpoint-group | not-started |  |  | FALSE | FALSE | HDC Site QA | Main Reticulation | Submain Install | LV-1B-012 - C-SSB-1B to CU-1-RF-CR1-02 | Torque settings | Test No.6
1f948ed8-22d5-5c3d-976e-f448d970387b |  | checkpoint-status | not-started |  |  | TRUE | TRUE | HDC Site QA | Main Reticulation | Submain Install | LV-1B-012 - C-SSB-1B to CU-1-RF-CR1-02 | Torque settings | Test No.6 | Pass Once below details are completed
ecf5b104-6ac0-52d1-afee-356fd763a6e6 |  | checkpoint-group | not-started |  |  | FALSE | FALSE | HDC Site QA | Main Reticulation | Submain Install | LV-1B-012 - C-SSB-1B to CU-1-RF-CR1-02 | Torque settings | Test No.7
7758f42f-74bd-51f8-8682-753153aafabe |  | checkpoint-status | not-started |  |  | TRUE | TRUE | HDC Site QA | Main Reticulation | Submain Install | LV-1B-012 - C-SSB-1B to CU-1-RF-CR1-02 | Torque settings | Test No.7 | Pass Once below details are completed
99aaba79-f21c-5912-a9d3-e37975b842f2 |  | checkpoint-group | not-started |  |  | FALSE | FALSE | HDC Site QA | Main Reticulation | Submain Install | LV-1B-012 - C-SSB-1B to CU-1-RF-CR1-02 | Torque settings | Test No.8
0fa81787-a995-5ef9-9ecf-c22ccb6bec5b |  | checkpoint-status | not-started |  |  | TRUE | TRUE | HDC Site QA | Main Reticulation | Submain Install | LV-1B-012 - C-SSB-1B to CU-1-RF-CR1-02 | Torque settings | Test No.8 | Pass Once below details are completed
e5786d86-8a25-51fc-b281-567e1e03f39f |  | checkpoint-group | not-started |  |  | FALSE | FALSE | HDC Site QA | Main Reticulation | Submain Install | LV-1B-012 - C-SSB-1B to CU-1-RF-CR1-02 | Torque settings | Test No.9
7e52eb48-1e1a-528f-9bbe-fbfc688899e8 |  | checkpoint-status | not-started |  |  | TRUE | TRUE | HDC Site QA | Main Reticulation | Submain Install | LV-1B-012 - C-SSB-1B to CU-1-RF-CR1-02 | Torque settings | Test No.9 | Pass Once below details are completed
9f2c588e-c95b-5d34-9f34-b93f4196d4ae |  | checkpoint-group | not-started |  |  | FALSE | FALSE | HDC Site QA | Main Reticulation | Submain Install | LV-1B-012 - C-SSB-1B to CU-1-RF-CR1-02 | Torque settings | Test No.10
0546a5e1-6752-50e8-9c54-dc9bc058e6ff |  | checkpoint-status | not-started |  |  | TRUE | TRUE | HDC Site QA | Main Reticulation | Submain Install | LV-1B-012 - C-SSB-1B to CU-1-RF-CR1-02 | Torque settings | Test No.10 | Pass Once below details are completed
77c23637-d152-5c69-b7fd-b4b7f891313b |  | checkpoint-group | not-started |  |  | FALSE | FALSE | HDC Site QA | Main Reticulation | Submain Install | LV-1B-012 - C-SSB-1B to CU-1-RF-CR1-02 | Torque settings | Sign-Off
61762fc8-fd7c-5ca3-a71d-a318f9b9a8b2 |  | checkpoint-status | not-started |  |  | TRUE | TRUE | HDC Site QA | Main Reticulation | Submain Install | LV-1B-012 - C-SSB-1B to CU-1-RF-CR1-02 | Torque settings | Sign-Off | Cable Tray works completed to specification/drawings - Area left clean & tidy
13364c6e-fff5-4c96-b876-6c511f76fc7c |  | folder-normal | not-started |  | step | TRUE | FALSE | HDC Site QA | Main Reticulation | Submain Install | LV-1B-013 - C-SSB-1B to CRAC-1-1-CR1-02
bb6d8655-475b-4214-9dd4-73b06a4b5a7f |  | checklist-sectioned | not-started | AE-ITCX-010 - Torque Settings for Bolts (Rev 0 +Names) | checklist | FALSE | FALSE | HDC Site QA | Main Reticulation | Submain Install | LV-1B-013 - C-SSB-1B to CRAC-1-1-CR1-02 | Torque settings
3a56c53a-e288-5478-b7cc-4135d56ea484 |  | checkpoint-group | not-started |  |  | FALSE | FALSE | HDC Site QA | Main Reticulation | Submain Install | LV-1B-013 - C-SSB-1B to CRAC-1-1-CR1-02 | Torque settings | Reference Tables
7b831de6-c260-53b1-b238-d25c1f682bce |  | checkpoint-status | not-started |  |  | TRUE | TRUE | HDC Site QA | Main Reticulation | Submain Install | LV-1B-013 - C-SSB-1B to CRAC-1-1-CR1-02 | Torque settings | Reference Tables | Torque Setting Tables - Pass once tables are confirmed/read
f47943bf-e486-590e-879f-2bfabc00db05 |  | checkpoint-group | not-started |  |  | FALSE | FALSE | HDC Site QA | Main Reticulation | Submain Install | LV-1B-013 - C-SSB-1B to CRAC-1-1-CR1-02 | Torque settings | Test No.1
fe219504-5e22-516a-a5d5-ca9887353c08 |  | checkpoint-status | not-started |  |  | TRUE | TRUE | HDC Site QA | Main Reticulation | Submain Install | LV-1B-013 - C-SSB-1B to CRAC-1-1-CR1-02 | Torque settings | Test No.1 | Pass Once below details are completed
73e39eeb-3dad-5e99-bfcf-a1467f7b24fd |  | checkpoint-group | not-started |  |  | FALSE | FALSE | HDC Site QA | Main Reticulation | Submain Install | LV-1B-013 - C-SSB-1B to CRAC-1-1-CR1-02 | Torque settings | Test No.2
7f3d02e3-5b45-5a3f-8ae4-52a0bb6d8591 |  | checkpoint-status | not-started |  |  | TRUE | TRUE | HDC Site QA | Main Reticulation | Submain Install | LV-1B-013 - C-SSB-1B to CRAC-1-1-CR1-02 | Torque settings | Test No.2 | Pass Once below details are completed
5ef558c3-a2ed-576a-9787-ac1adfe1db9a |  | checkpoint-group | not-started |  |  | FALSE | FALSE | HDC Site QA | Main Reticulation | Submain Install | LV-1B-013 - C-SSB-1B to CRAC-1-1-CR1-02 | Torque settings | Test No.3
842b64ea-805a-53c8-9817-9b963e740bcb |  | checkpoint-status | not-started |  |  | TRUE | TRUE | HDC Site QA | Main Reticulation | Submain Install | LV-1B-013 - C-SSB-1B to CRAC-1-1-CR1-02 | Torque settings | Test No.3 | Pass Once below details are completed
914eeca6-7c61-5397-bac8-854cac480933 |  | checkpoint-group | not-started |  |  | FALSE | FALSE | HDC Site QA | Main Reticulation | Submain Install | LV-1B-013 - C-SSB-1B to CRAC-1-1-CR1-02 | Torque settings | Test No.4
40af8818-2bd1-5cd3-bcb7-e95b30d8437f |  | checkpoint-status | not-started |  |  | TRUE | TRUE | HDC Site QA | Main Reticulation | Submain Install | LV-1B-013 - C-SSB-1B to CRAC-1-1-CR1-02 | Torque settings | Test No.4 | Pass Once below details are completed
ca4f4a2d-4c74-53c4-8aea-719b3bf29c9e |  | checkpoint-group | not-started |  |  | FALSE | FALSE | HDC Site QA | Main Reticulation | Submain Install | LV-1B-013 - C-SSB-1B to CRAC-1-1-CR1-02 | Torque settings | Test No.5
4407a803-3ea4-5db0-babf-fffc8ccfade6 |  | checkpoint-status | not-started |  |  | TRUE | TRUE | HDC Site QA | Main Reticulation | Submain Install | LV-1B-013 - C-SSB-1B to CRAC-1-1-CR1-02 | Torque settings | Test No.5 | Pass Once below details are completed
befb728c-7e99-5579-8806-91ca22db068f |  | checkpoint-group | not-started |  |  | FALSE | FALSE | HDC Site QA | Main Reticulation | Submain Install | LV-1B-013 - C-SSB-1B to CRAC-1-1-CR1-02 | Torque settings | Test No.6
003d95f9-1dd0-5639-a2da-734d0dc07b4d |  | checkpoint-status | not-started |  |  | TRUE | TRUE | HDC Site QA | Main Reticulation | Submain Install | LV-1B-013 - C-SSB-1B to CRAC-1-1-CR1-02 | Torque settings | Test No.6 | Pass Once below details are completed
e21f47bc-2ff6-5a39-9a92-2287e0ed477a |  | checkpoint-group | not-started |  |  | FALSE | FALSE | HDC Site QA | Main Reticulation | Submain Install | LV-1B-013 - C-SSB-1B to CRAC-1-1-CR1-02 | Torque settings | Test No.7
7f2c0564-5eb3-589d-9bc5-80364b6baa89 |  | checkpoint-status | not-started |  |  | TRUE | TRUE | HDC Site QA | Main Reticulation | Submain Install | LV-1B-013 - C-SSB-1B to CRAC-1-1-CR1-02 | Torque settings | Test No.7 | Pass Once below details are completed
6b9d29b4-04e7-5f6d-a74d-d3235142e7e5 |  | checkpoint-group | not-started |  |  | FALSE | FALSE | HDC Site QA | Main Reticulation | Submain Install | LV-1B-013 - C-SSB-1B to CRAC-1-1-CR1-02 | Torque settings | Test No.8
9451017b-55af-5feb-b4a8-4599320889e6 |  | checkpoint-status | not-started |  |  | TRUE | TRUE | HDC Site QA | Main Reticulation | Submain Install | LV-1B-013 - C-SSB-1B to CRAC-1-1-CR1-02 | Torque settings | Test No.8 | Pass Once below details are completed
159ec142-1dd8-57d1-a7e0-af3f331cd0c5 |  | checkpoint-group | not-started |  |  | FALSE | FALSE | HDC Site QA | Main Reticulation | Submain Install | LV-1B-013 - C-SSB-1B to CRAC-1-1-CR1-02 | Torque settings | Test No.9
979aa36b-ea85-5d8d-94ac-bde0902536a1 |  | checkpoint-status | not-started |  |  | TRUE | TRUE | HDC Site QA | Main Reticulation | Submain Install | LV-1B-013 - C-SSB-1B to CRAC-1-1-CR1-02 | Torque settings | Test No.9 | Pass Once below details are completed
1e151e2e-d8e5-5ca4-b081-e9372f5f2c80 |  | checkpoint-group | not-started |  |  | FALSE | FALSE | HDC Site QA | Main Reticulation | Submain Install | LV-1B-013 - C-SSB-1B to CRAC-1-1-CR1-02 | Torque settings | Test No.10
5bccae14-195d-5f98-8a7d-b5d07354944e |  | checkpoint-status | not-started |  |  | TRUE | TRUE | HDC Site QA | Main Reticulation | Submain Install | LV-1B-013 - C-SSB-1B to CRAC-1-1-CR1-02 | Torque settings | Test No.10 | Pass Once below details are completed
75cf8c79-6c86-55de-8bcb-9630c548a721 |  | checkpoint-group | not-started |  |  | FALSE | FALSE | HDC Site QA | Main Reticulation | Submain Install | LV-1B-013 - C-SSB-1B to CRAC-1-1-CR1-02 | Torque settings | Sign-Off
25fa3dcc-51eb-58f7-9d03-f16b9aaa3aa1 |  | checkpoint-status | not-started |  |  | TRUE | TRUE | HDC Site QA | Main Reticulation | Submain Install | LV-1B-013 - C-SSB-1B to CRAC-1-1-CR1-02 | Torque settings | Sign-Off | Cable Tray works completed to specification/drawings - Area left clean & tidy
6d060964-5990-4f70-a8ca-b90babc4ae03 |  | folder-normal | not-started |  | step | TRUE | FALSE | HDC Site QA | Main Reticulation | Submain Install | LV-1B-014 - C-SSB-1B to ACCH-1-3-03
477348f0-1338-4509-b126-8839c6d5b6c9 |  | checklist-sectioned | not-started | AE-ITCX-010 - Torque Settings for Bolts (Rev 0 +Names) | checklist | FALSE | FALSE | HDC Site QA | Main Reticulation | Submain Install | LV-1B-014 - C-SSB-1B to ACCH-1-3-03 | Torque settings
ecb61f59-4b1a-57c1-8ce3-4caafb492ab5 |  | checkpoint-group | not-started |  |  | FALSE | FALSE | HDC Site QA | Main Reticulation | Submain Install | LV-1B-014 - C-SSB-1B to ACCH-1-3-03 | Torque settings | Reference Tables
3d6115f2-1089-5947-b503-902c9815d281 |  | checkpoint-status | not-started |  |  | TRUE | TRUE | HDC Site QA | Main Reticulation | Submain Install | LV-1B-014 - C-SSB-1B to ACCH-1-3-03 | Torque settings | Reference Tables | Torque Setting Tables - Pass once tables are confirmed/read
e54714ee-32cf-57af-90da-0ba6d4e2c6a9 |  | checkpoint-group | not-started |  |  | FALSE | FALSE | HDC Site QA | Main Reticulation | Submain Install | LV-1B-014 - C-SSB-1B to ACCH-1-3-03 | Torque settings | Test No.1
efc12918-c270-53f6-a3ed-39e29f4c83d7 |  | checkpoint-status | not-started |  |  | TRUE | TRUE | HDC Site QA | Main Reticulation | Submain Install | LV-1B-014 - C-SSB-1B to ACCH-1-3-03 | Torque settings | Test No.1 | Pass Once below details are completed
70303dfd-4fe7-5d4f-bbea-d072195a7494 |  | checkpoint-group | not-started |  |  | FALSE | FALSE | HDC Site QA | Main Reticulation | Submain Install | LV-1B-014 - C-SSB-1B to ACCH-1-3-03 | Torque settings | Test No.2
a244061c-2b06-50c2-84a3-39b2802ca516 |  | checkpoint-status | not-started |  |  | TRUE | TRUE | HDC Site QA | Main Reticulation | Submain Install | LV-1B-014 - C-SSB-1B to ACCH-1-3-03 | Torque settings | Test No.2 | Pass Once below details are completed
935d7218-f93e-5db6-8752-aeafe6643830 |  | checkpoint-group | not-started |  |  | FALSE | FALSE | HDC Site QA | Main Reticulation | Submain Install | LV-1B-014 - C-SSB-1B to ACCH-1-3-03 | Torque settings | Test No.3
eda1a4f6-6d2d-5235-b14b-b68b9d3f4da7 |  | checkpoint-status | not-started |  |  | TRUE | TRUE | HDC Site QA | Main Reticulation | Submain Install | LV-1B-014 - C-SSB-1B to ACCH-1-3-03 | Torque settings | Test No.3 | Pass Once below details are completed
8cf5022a-b271-5eca-84fd-185033d59a0d |  | checkpoint-group | not-started |  |  | FALSE | FALSE | HDC Site QA | Main Reticulation | Submain Install | LV-1B-014 - C-SSB-1B to ACCH-1-3-03 | Torque settings | Test No.4
0c1c17c9-3268-50c0-9e68-30809e53796f |  | checkpoint-status | not-started |  |  | TRUE | TRUE | HDC Site QA | Main Reticulation | Submain Install | LV-1B-014 - C-SSB-1B to ACCH-1-3-03 | Torque settings | Test No.4 | Pass Once below details are completed
8db7c0d4-d57a-5b15-973f-70f8122bb668 |  | checkpoint-group | not-started |  |  | FALSE | FALSE | HDC Site QA | Main Reticulation | Submain Install | LV-1B-014 - C-SSB-1B to ACCH-1-3-03 | Torque settings | Test No.5
a63a49bc-c279-5dd3-ba53-ea3538f49dec |  | checkpoint-status | not-started |  |  | TRUE | TRUE | HDC Site QA | Main Reticulation | Submain Install | LV-1B-014 - C-SSB-1B to ACCH-1-3-03 | Torque settings | Test No.5 | Pass Once below details are completed
7a4d354b-e34b-5965-843e-7a55e83f8536 |  | checkpoint-group | not-started |  |  | FALSE | FALSE | HDC Site QA | Main Reticulation | Submain Install | LV-1B-014 - C-SSB-1B to ACCH-1-3-03 | Torque settings | Test No.6
a84c3439-013e-5d13-987f-891de34a4026 |  | checkpoint-status | not-started |  |  | TRUE | TRUE | HDC Site QA | Main Reticulation | Submain Install | LV-1B-014 - C-SSB-1B to ACCH-1-3-03 | Torque settings | Test No.6 | Pass Once below details are completed
247ae57b-959a-58ed-929d-76a47473f300 |  | checkpoint-group | not-started |  |  | FALSE | FALSE | HDC Site QA | Main Reticulation | Submain Install | LV-1B-014 - C-SSB-1B to ACCH-1-3-03 | Torque settings | Test No.7
a0615f3f-513f-539a-8e0c-498a6a43e6a7 |  | checkpoint-status | not-started |  |  | TRUE | TRUE | HDC Site QA | Main Reticulation | Submain Install | LV-1B-014 - C-SSB-1B to ACCH-1-3-03 | Torque settings | Test No.7 | Pass Once below details are completed
ac42991f-201e-5ffe-aa86-563af3217f72 |  | checkpoint-group | not-started |  |  | FALSE | FALSE | HDC Site QA | Main Reticulation | Submain Install | LV-1B-014 - C-SSB-1B to ACCH-1-3-03 | Torque settings | Test No.8
f5288898-2460-5208-97d0-f964fb348344 |  | checkpoint-status | not-started |  |  | TRUE | TRUE | HDC Site QA | Main Reticulation | Submain Install | LV-1B-014 - C-SSB-1B to ACCH-1-3-03 | Torque settings | Test No.8 | Pass Once below details are completed
f636270a-c402-5ee5-bcde-54b21f50d6c4 |  | checkpoint-group | not-started |  |  | FALSE | FALSE | HDC Site QA | Main Reticulation | Submain Install | LV-1B-014 - C-SSB-1B to ACCH-1-3-03 | Torque settings | Test No.9
38c45d78-6ca0-50eb-b061-d65d1822d7fd |  | checkpoint-status | not-started |  |  | TRUE | TRUE | HDC Site QA | Main Reticulation | Submain Install | LV-1B-014 - C-SSB-1B to ACCH-1-3-03 | Torque settings | Test No.9 | Pass Once below details are completed
d895888a-9a57-5c11-b3ce-a95f1a5b3c86 |  | checkpoint-group | not-started |  |  | FALSE | FALSE | HDC Site QA | Main Reticulation | Submain Install | LV-1B-014 - C-SSB-1B to ACCH-1-3-03 | Torque settings | Test No.10
5ac402fe-103d-5717-9cb6-ddca32adf470 |  | checkpoint-status | not-started |  |  | TRUE | TRUE | HDC Site QA | Main Reticulation | Submain Install | LV-1B-014 - C-SSB-1B to ACCH-1-3-03 | Torque settings | Test No.10 | Pass Once below details are completed
87c65c92-d938-5142-b5f2-a07aa5eaed6d |  | checkpoint-group | not-started |  |  | FALSE | FALSE | HDC Site QA | Main Reticulation | Submain Install | LV-1B-014 - C-SSB-1B to ACCH-1-3-03 | Torque settings | Sign-Off
06068e9c-8e0d-516e-9c59-3b690e75b9ec |  | checkpoint-status | not-started |  |  | TRUE | TRUE | HDC Site QA | Main Reticulation | Submain Install | LV-1B-014 - C-SSB-1B to ACCH-1-3-03 | Torque settings | Sign-Off | Cable Tray works completed to specification/drawings - Area left clean & tidy
68791538-3fe8-4e37-a7ad-46e51fcc212e |  | folder-normal | not-started |  | step | TRUE | FALSE | HDC Site QA | Main Reticulation | Submain Install | LV-1B-016 - C-SSB-1B to PAHU-1-3-DH1
32dd9e50-d744-487d-bcac-b31ed17b000f |  | checklist-sectioned | not-started | AE-ITCX-010 - Torque Settings for Bolts (Rev 0 +Names) | checklist | FALSE | FALSE | HDC Site QA | Main Reticulation | Submain Install | LV-1B-016 - C-SSB-1B to PAHU-1-3-DH1 | Torque settings
a8f06d6a-7606-5cff-a656-5eed3fb7a3cb |  | checkpoint-group | not-started |  |  | FALSE | FALSE | HDC Site QA | Main Reticulation | Submain Install | LV-1B-016 - C-SSB-1B to PAHU-1-3-DH1 | Torque settings | Reference Tables
b207ae40-f2f4-5abc-85bb-3cd21e57d9e1 |  | checkpoint-status | not-started |  |  | TRUE | TRUE | HDC Site QA | Main Reticulation | Submain Install | LV-1B-016 - C-SSB-1B to PAHU-1-3-DH1 | Torque settings | Reference Tables | Torque Setting Tables - Pass once tables are confirmed/read
2e5dc2b0-43c4-562e-87e7-0c6446f5b0dc |  | checkpoint-group | not-started |  |  | FALSE | FALSE | HDC Site QA | Main Reticulation | Submain Install | LV-1B-016 - C-SSB-1B to PAHU-1-3-DH1 | Torque settings | Test No.1
ab3e3bc5-14ed-55fa-b829-f96a201243a4 |  | checkpoint-status | not-started |  |  | TRUE | TRUE | HDC Site QA | Main Reticulation | Submain Install | LV-1B-016 - C-SSB-1B to PAHU-1-3-DH1 | Torque settings | Test No.1 | Pass Once below details are completed
d52a4eb9-94f2-58b5-a42c-db5379fbd9a0 |  | checkpoint-group | not-started |  |  | FALSE | FALSE | HDC Site QA | Main Reticulation | Submain Install | LV-1B-016 - C-SSB-1B to PAHU-1-3-DH1 | Torque settings | Test No.2
c612fb30-07f3-57d0-b27d-be70bb3be952 |  | checkpoint-status | not-started |  |  | TRUE | TRUE | HDC Site QA | Main Reticulation | Submain Install | LV-1B-016 - C-SSB-1B to PAHU-1-3-DH1 | Torque settings | Test No.2 | Pass Once below details are completed
08faeac0-b25f-5e50-a795-9519c1ec4cab |  | checkpoint-group | not-started |  |  | FALSE | FALSE | HDC Site QA | Main Reticulation | Submain Install | LV-1B-016 - C-SSB-1B to PAHU-1-3-DH1 | Torque settings | Test No.3
7587da32-eb85-5bd7-a847-527ec3be36b1 |  | checkpoint-status | not-started |  |  | TRUE | TRUE | HDC Site QA | Main Reticulation | Submain Install | LV-1B-016 - C-SSB-1B to PAHU-1-3-DH1 | Torque settings | Test No.3 | Pass Once below details are completed
8e7b1620-d85a-5d87-994d-2b98252e82a8 |  | checkpoint-group | not-started |  |  | FALSE | FALSE | HDC Site QA | Main Reticulation | Submain Install | LV-1B-016 - C-SSB-1B to PAHU-1-3-DH1 | Torque settings | Test No.4
70aaa7fa-b3cf-5eb6-a2ff-e82352441eaa |  | checkpoint-status | not-started |  |  | TRUE | TRUE | HDC Site QA | Main Reticulation | Submain Install | LV-1B-016 - C-SSB-1B to PAHU-1-3-DH1 | Torque settings | Test No.4 | Pass Once below details are completed
b4bc3feb-4163-5fc9-a3ca-8d2b558b8994 |  | checkpoint-group | not-started |  |  | FALSE | FALSE | HDC Site QA | Main Reticulation | Submain Install | LV-1B-016 - C-SSB-1B to PAHU-1-3-DH1 | Torque settings | Test No.5
193e1fe9-7c03-5dc9-9170-f3cacb6a2ee8 |  | checkpoint-status | not-started |  |  | TRUE | TRUE | HDC Site QA | Main Reticulation | Submain Install | LV-1B-016 - C-SSB-1B to PAHU-1-3-DH1 | Torque settings | Test No.5 | Pass Once below details are completed
712c21c7-265c-59a5-95bc-7e5930229366 |  | checkpoint-group | not-started |  |  | FALSE | FALSE | HDC Site QA | Main Reticulation | Submain Install | LV-1B-016 - C-SSB-1B to PAHU-1-3-DH1 | Torque settings | Test No.6
000cdc04-3799-5b66-8cfb-416136f1daf3 |  | checkpoint-status | not-started |  |  | TRUE | TRUE | HDC Site QA | Main Reticulation | Submain Install | LV-1B-016 - C-SSB-1B to PAHU-1-3-DH1 | Torque settings | Test No.6 | Pass Once below details are completed
787b67bb-55e3-56ab-82f1-97e5cfe7eb5e |  | checkpoint-group | not-started |  |  | FALSE | FALSE | HDC Site QA | Main Reticulation | Submain Install | LV-1B-016 - C-SSB-1B to PAHU-1-3-DH1 | Torque settings | Test No.7
565fa448-d7ba-5ea1-a675-784f009718d7 |  | checkpoint-status | not-started |  |  | TRUE | TRUE | HDC Site QA | Main Reticulation | Submain Install | LV-1B-016 - C-SSB-1B to PAHU-1-3-DH1 | Torque settings | Test No.7 | Pass Once below details are completed
e6c997ab-e0ac-55fa-8121-e758558e675a |  | checkpoint-group | not-started |  |  | FALSE | FALSE | HDC Site QA | Main Reticulation | Submain Install | LV-1B-016 - C-SSB-1B to PAHU-1-3-DH1 | Torque settings | Test No.8
6c1daf18-658d-57dd-b75c-e43b0fee35ac |  | checkpoint-status | not-started |  |  | TRUE | TRUE | HDC Site QA | Main Reticulation | Submain Install | LV-1B-016 - C-SSB-1B to PAHU-1-3-DH1 | Torque settings | Test No.8 | Pass Once below details are completed
0c57f97f-a3e5-57d8-8295-5282cda9441d |  | checkpoint-group | not-started |  |  | FALSE | FALSE | HDC Site QA | Main Reticulation | Submain Install | LV-1B-016 - C-SSB-1B to PAHU-1-3-DH1 | Torque settings | Test No.9
21a5edaf-dfcc-57b2-bf2d-e6954f453c4a |  | checkpoint-status | not-started |  |  | TRUE | TRUE | HDC Site QA | Main Reticulation | Submain Install | LV-1B-016 - C-SSB-1B to PAHU-1-3-DH1 | Torque settings | Test No.9 | Pass Once below details are completed
48cc10b6-a723-50f4-8ea7-184c69a9dfd7 |  | checkpoint-group | not-started |  |  | FALSE | FALSE | HDC Site QA | Main Reticulation | Submain Install | LV-1B-016 - C-SSB-1B to PAHU-1-3-DH1 | Torque settings | Test No.10
abdd96a9-53aa-50c9-89c2-2a63e156fa7e |  | checkpoint-status | not-started |  |  | TRUE | TRUE | HDC Site QA | Main Reticulation | Submain Install | LV-1B-016 - C-SSB-1B to PAHU-1-3-DH1 | Torque settings | Test No.10 | Pass Once below details are completed
c7d52270-2e4d-519d-a5ea-58c85f1e96f1 |  | checkpoint-group | not-started |  |  | FALSE | FALSE | HDC Site QA | Main Reticulation | Submain Install | LV-1B-016 - C-SSB-1B to PAHU-1-3-DH1 | Torque settings | Sign-Off
f08b2869-2a5d-5c56-9ee5-24d81acd4a0e |  | checkpoint-status | not-started |  |  | TRUE | TRUE | HDC Site QA | Main Reticulation | Submain Install | LV-1B-016 - C-SSB-1B to PAHU-1-3-DH1 | Torque settings | Sign-Off | Cable Tray works completed to specification/drawings - Area left clean & tidy
fd243c7d-e2ad-4574-94da-95fd5a4b6677 |  | folder-normal | not-started |  | step | TRUE | FALSE | HDC Site QA | Main Reticulation | Submain Install | LV-1B-017 - C-SSB-1B to CU-1-RF-MVSB3-01
ce7dacf0-eac8-494a-b175-bddca0f8f25f |  | checklist-sectioned | not-started | AE-ITCX-010 - Torque Settings for Bolts (Rev 0 +Names) | checklist | FALSE | FALSE | HDC Site QA | Main Reticulation | Submain Install | LV-1B-017 - C-SSB-1B to CU-1-RF-MVSB3-01 | Torque settings
3d155ce6-e6f1-5232-bedd-716082581414 |  | checkpoint-group | not-started |  |  | FALSE | FALSE | HDC Site QA | Main Reticulation | Submain Install | LV-1B-017 - C-SSB-1B to CU-1-RF-MVSB3-01 | Torque settings | Reference Tables
e31f53a5-b14c-5c67-aeb8-f4a81bc9b0ad |  | checkpoint-status | not-started |  |  | TRUE | TRUE | HDC Site QA | Main Reticulation | Submain Install | LV-1B-017 - C-SSB-1B to CU-1-RF-MVSB3-01 | Torque settings | Reference Tables | Torque Setting Tables - Pass once tables are confirmed/read
79efccb6-d863-52dd-8361-f4ad9977a4f5 |  | checkpoint-group | not-started |  |  | FALSE | FALSE | HDC Site QA | Main Reticulation | Submain Install | LV-1B-017 - C-SSB-1B to CU-1-RF-MVSB3-01 | Torque settings | Test No.1
ad8ac14f-9c8f-5830-8f92-f43edab723e3 |  | checkpoint-status | not-started |  |  | TRUE | TRUE | HDC Site QA | Main Reticulation | Submain Install | LV-1B-017 - C-SSB-1B to CU-1-RF-MVSB3-01 | Torque settings | Test No.1 | Pass Once below details are completed
9f21438b-2992-5c4c-8f25-ba2b1d5ee895 |  | checkpoint-group | not-started |  |  | FALSE | FALSE | HDC Site QA | Main Reticulation | Submain Install | LV-1B-017 - C-SSB-1B to CU-1-RF-MVSB3-01 | Torque settings | Test No.2
fd0f6df8-cb16-5f0d-a415-a9172f5853f9 |  | checkpoint-status | not-started |  |  | TRUE | TRUE | HDC Site QA | Main Reticulation | Submain Install | LV-1B-017 - C-SSB-1B to CU-1-RF-MVSB3-01 | Torque settings | Test No.2 | Pass Once below details are completed
c969e1dd-d4e3-5cf7-a91b-3435c46b6307 |  | checkpoint-group | not-started |  |  | FALSE | FALSE | HDC Site QA | Main Reticulation | Submain Install | LV-1B-017 - C-SSB-1B to CU-1-RF-MVSB3-01 | Torque settings | Test No.3
e07a3d4e-4a6a-57d3-a220-32f3bc32c247 |  | checkpoint-status | not-started |  |  | TRUE | TRUE | HDC Site QA | Main Reticulation | Submain Install | LV-1B-017 - C-SSB-1B to CU-1-RF-MVSB3-01 | Torque settings | Test No.3 | Pass Once below details are completed
78a43d42-894c-5b39-8c15-0053a0419753 |  | checkpoint-group | not-started |  |  | FALSE | FALSE | HDC Site QA | Main Reticulation | Submain Install | LV-1B-017 - C-SSB-1B to CU-1-RF-MVSB3-01 | Torque settings | Test No.4
8fbad839-dcaa-5e55-9b16-90db7df50e40 |  | checkpoint-status | not-started |  |  | TRUE | TRUE | HDC Site QA | Main Reticulation | Submain Install | LV-1B-017 - C-SSB-1B to CU-1-RF-MVSB3-01 | Torque settings | Test No.4 | Pass Once below details are completed
a5920889-1621-565e-aa0b-061baacf4722 |  | checkpoint-group | not-started |  |  | FALSE | FALSE | HDC Site QA | Main Reticulation | Submain Install | LV-1B-017 - C-SSB-1B to CU-1-RF-MVSB3-01 | Torque settings | Test No.5
e8eaf62f-acc8-5cbb-a532-574a91ab3992 |  | checkpoint-status | not-started |  |  | TRUE | TRUE | HDC Site QA | Main Reticulation | Submain Install | LV-1B-017 - C-SSB-1B to CU-1-RF-MVSB3-01 | Torque settings | Test No.5 | Pass Once below details are completed
2c6174d1-1cef-54ec-8c54-a48d94d4b33a |  | checkpoint-group | not-started |  |  | FALSE | FALSE | HDC Site QA | Main Reticulation | Submain Install | LV-1B-017 - C-SSB-1B to CU-1-RF-MVSB3-01 | Torque settings | Test No.6
07e6e52a-1048-5679-8205-5bf587c677bf |  | checkpoint-status | not-started |  |  | TRUE | TRUE | HDC Site QA | Main Reticulation | Submain Install | LV-1B-017 - C-SSB-1B to CU-1-RF-MVSB3-01 | Torque settings | Test No.6 | Pass Once below details are completed
96ad1668-a9b7-58e0-b122-24d2fa36128f |  | checkpoint-group | not-started |  |  | FALSE | FALSE | HDC Site QA | Main Reticulation | Submain Install | LV-1B-017 - C-SSB-1B to CU-1-RF-MVSB3-01 | Torque settings | Test No.7
7cbd4753-17e2-5043-a155-a234c511832d |  | checkpoint-status | not-started |  |  | TRUE | TRUE | HDC Site QA | Main Reticulation | Submain Install | LV-1B-017 - C-SSB-1B to CU-1-RF-MVSB3-01 | Torque settings | Test No.7 | Pass Once below details are completed
5fc2c86f-fda5-5009-bdb4-9bb2922123c2 |  | checkpoint-group | not-started |  |  | FALSE | FALSE | HDC Site QA | Main Reticulation | Submain Install | LV-1B-017 - C-SSB-1B to CU-1-RF-MVSB3-01 | Torque settings | Test No.8
5c5e6c23-63d0-53b4-91f7-55a6814f3bf3 |  | checkpoint-status | not-started |  |  | TRUE | TRUE | HDC Site QA | Main Reticulation | Submain Install | LV-1B-017 - C-SSB-1B to CU-1-RF-MVSB3-01 | Torque settings | Test No.8 | Pass Once below details are completed
7c8d5c48-a1e8-53e9-b917-705c5c58c947 |  | checkpoint-group | not-started |  |  | FALSE | FALSE | HDC Site QA | Main Reticulation | Submain Install | LV-1B-017 - C-SSB-1B to CU-1-RF-MVSB3-01 | Torque settings | Test No.9
381da3c5-453d-5a7e-b621-ddad5935f75b |  | checkpoint-status | not-started |  |  | TRUE | TRUE | HDC Site QA | Main Reticulation | Submain Install | LV-1B-017 - C-SSB-1B to CU-1-RF-MVSB3-01 | Torque settings | Test No.9 | Pass Once below details are completed
bd58f237-be41-5dc5-a1fd-cc50eaca29d1 |  | checkpoint-group | not-started |  |  | FALSE | FALSE | HDC Site QA | Main Reticulation | Submain Install | LV-1B-017 - C-SSB-1B to CU-1-RF-MVSB3-01 | Torque settings | Test No.10
d8d515c2-25c1-5e96-87e7-ac967153f7fc |  | checkpoint-status | not-started |  |  | TRUE | TRUE | HDC Site QA | Main Reticulation | Submain Install | LV-1B-017 - C-SSB-1B to CU-1-RF-MVSB3-01 | Torque settings | Test No.10 | Pass Once below details are completed
4b8ec007-1d98-5a9b-8b59-4f2594ae817d |  | checkpoint-group | not-started |  |  | FALSE | FALSE | HDC Site QA | Main Reticulation | Submain Install | LV-1B-017 - C-SSB-1B to CU-1-RF-MVSB3-01 | Torque settings | Sign-Off
de674664-2c9b-5919-9a33-457dcecdfc81 |  | checkpoint-status | not-started |  |  | TRUE | TRUE | HDC Site QA | Main Reticulation | Submain Install | LV-1B-017 - C-SSB-1B to CU-1-RF-MVSB3-01 | Torque settings | Sign-Off | Cable Tray works completed to specification/drawings - Area left clean & tidy
94472fc3-39f2-4d63-917a-65cfc169e1ad |  | folder-normal | not-started |  | step | TRUE | FALSE | HDC Site QA | Main Reticulation | Submain Install | LV-1B-018 - C-SSB-1B to CU-1-RF-MVSB1-02
88b1362c-e1b4-42a2-a252-b166c78a0e0e |  | checklist-sectioned | not-started | AE-ITCX-010 - Torque Settings for Bolts (Rev 0 +Names) | checklist | FALSE | FALSE | HDC Site QA | Main Reticulation | Submain Install | LV-1B-018 - C-SSB-1B to CU-1-RF-MVSB1-02 | Torque settings
d665aa66-3475-5245-86f7-80a45249ee21 |  | checkpoint-group | not-started |  |  | FALSE | FALSE | HDC Site QA | Main Reticulation | Submain Install | LV-1B-018 - C-SSB-1B to CU-1-RF-MVSB1-02 | Torque settings | Reference Tables
1971ef0d-d94f-55f0-9a95-5a90c255f63f |  | checkpoint-status | not-started |  |  | TRUE | TRUE | HDC Site QA | Main Reticulation | Submain Install | LV-1B-018 - C-SSB-1B to CU-1-RF-MVSB1-02 | Torque settings | Reference Tables | Torque Setting Tables - Pass once tables are confirmed/read
47928f4e-db88-51d4-9bb7-fcbdde668694 |  | checkpoint-group | not-started |  |  | FALSE | FALSE | HDC Site QA | Main Reticulation | Submain Install | LV-1B-018 - C-SSB-1B to CU-1-RF-MVSB1-02 | Torque settings | Test No.1
805c9d50-cf7a-5873-a22c-95bd5e4c5b3c |  | checkpoint-status | not-started |  |  | TRUE | TRUE | HDC Site QA | Main Reticulation | Submain Install | LV-1B-018 - C-SSB-1B to CU-1-RF-MVSB1-02 | Torque settings | Test No.1 | Pass Once below details are completed
1cc4ec43-f4a9-5f9d-8bc6-9b5854a75af4 |  | checkpoint-group | not-started |  |  | FALSE | FALSE | HDC Site QA | Main Reticulation | Submain Install | LV-1B-018 - C-SSB-1B to CU-1-RF-MVSB1-02 | Torque settings | Test No.2
b8b0df53-d6e1-5480-9d66-d9805eaa96ef |  | checkpoint-status | not-started |  |  | TRUE | TRUE | HDC Site QA | Main Reticulation | Submain Install | LV-1B-018 - C-SSB-1B to CU-1-RF-MVSB1-02 | Torque settings | Test No.2 | Pass Once below details are completed
fbb8d5b2-a5ca-545a-a6b9-47652fc5f5a5 |  | checkpoint-group | not-started |  |  | FALSE | FALSE | HDC Site QA | Main Reticulation | Submain Install | LV-1B-018 - C-SSB-1B to CU-1-RF-MVSB1-02 | Torque settings | Test No.3
ae60838e-3e21-52d3-83cd-66c935e4dd3e |  | checkpoint-status | not-started |  |  | TRUE | TRUE | HDC Site QA | Main Reticulation | Submain Install | LV-1B-018 - C-SSB-1B to CU-1-RF-MVSB1-02 | Torque settings | Test No.3 | Pass Once below details are completed
640fc306-8b9c-5af1-a558-060e4ee908f7 |  | checkpoint-group | not-started |  |  | FALSE | FALSE | HDC Site QA | Main Reticulation | Submain Install | LV-1B-018 - C-SSB-1B to CU-1-RF-MVSB1-02 | Torque settings | Test No.4
bc89e858-15d4-5a2b-a8ee-fe96532c4878 |  | checkpoint-status | not-started |  |  | TRUE | TRUE | HDC Site QA | Main Reticulation | Submain Install | LV-1B-018 - C-SSB-1B to CU-1-RF-MVSB1-02 | Torque settings | Test No.4 | Pass Once below details are completed
7123dbca-d4bf-5533-8f2a-be61fae641e7 |  | checkpoint-group | not-started |  |  | FALSE | FALSE | HDC Site QA | Main Reticulation | Submain Install | LV-1B-018 - C-SSB-1B to CU-1-RF-MVSB1-02 | Torque settings | Test No.5
2343a2bc-80a3-5515-a3e4-ec677cba1ee5 |  | checkpoint-status | not-started |  |  | TRUE | TRUE | HDC Site QA | Main Reticulation | Submain Install | LV-1B-018 - C-SSB-1B to CU-1-RF-MVSB1-02 | Torque settings | Test No.5 | Pass Once below details are completed
51df2fad-5012-5c4a-a6a1-d654a91962d1 |  | checkpoint-group | not-started |  |  | FALSE | FALSE | HDC Site QA | Main Reticulation | Submain Install | LV-1B-018 - C-SSB-1B to CU-1-RF-MVSB1-02 | Torque settings | Test No.6
3604b9ac-d16d-5507-8dd0-8f1e9748205a |  | checkpoint-status | not-started |  |  | TRUE | TRUE | HDC Site QA | Main Reticulation | Submain Install | LV-1B-018 - C-SSB-1B to CU-1-RF-MVSB1-02 | Torque settings | Test No.6 | Pass Once below details are completed
aa3666d3-ee9d-57f2-9fb0-7900387a2516 |  | checkpoint-group | not-started |  |  | FALSE | FALSE | HDC Site QA | Main Reticulation | Submain Install | LV-1B-018 - C-SSB-1B to CU-1-RF-MVSB1-02 | Torque settings | Test No.7
1e5e91f6-059f-5dec-a226-8045565531d2 |  | checkpoint-status | not-started |  |  | TRUE | TRUE | HDC Site QA | Main Reticulation | Submain Install | LV-1B-018 - C-SSB-1B to CU-1-RF-MVSB1-02 | Torque settings | Test No.7 | Pass Once below details are completed
105188c0-48e6-534e-a103-da33414780f3 |  | checkpoint-group | not-started |  |  | FALSE | FALSE | HDC Site QA | Main Reticulation | Submain Install | LV-1B-018 - C-SSB-1B to CU-1-RF-MVSB1-02 | Torque settings | Test No.8
61f6bd3c-af24-5978-b80e-09c95c2a42c1 |  | checkpoint-status | not-started |  |  | TRUE | TRUE | HDC Site QA | Main Reticulation | Submain Install | LV-1B-018 - C-SSB-1B to CU-1-RF-MVSB1-02 | Torque settings | Test No.8 | Pass Once below details are completed
9dfbfce0-68c8-53fd-9c3e-82c3003c7385 |  | checkpoint-group | not-started |  |  | FALSE | FALSE | HDC Site QA | Main Reticulation | Submain Install | LV-1B-018 - C-SSB-1B to CU-1-RF-MVSB1-02 | Torque settings | Test No.9
649a2652-d433-5db4-9b82-bc85714f48c2 |  | checkpoint-status | not-started |  |  | TRUE | TRUE | HDC Site QA | Main Reticulation | Submain Install | LV-1B-018 - C-SSB-1B to CU-1-RF-MVSB1-02 | Torque settings | Test No.9 | Pass Once below details are completed
5cb7e3e6-c816-5f31-92c1-9d35a6fee23a |  | checkpoint-group | not-started |  |  | FALSE | FALSE | HDC Site QA | Main Reticulation | Submain Install | LV-1B-018 - C-SSB-1B to CU-1-RF-MVSB1-02 | Torque settings | Test No.10
5ae17d25-1913-5cbc-b670-ef89222f546a |  | checkpoint-status | not-started |  |  | TRUE | TRUE | HDC Site QA | Main Reticulation | Submain Install | LV-1B-018 - C-SSB-1B to CU-1-RF-MVSB1-02 | Torque settings | Test No.10 | Pass Once below details are completed
dd016c4f-422e-5e15-8860-7bafea22d12a |  | checkpoint-group | not-started |  |  | FALSE | FALSE | HDC Site QA | Main Reticulation | Submain Install | LV-1B-018 - C-SSB-1B to CU-1-RF-MVSB1-02 | Torque settings | Sign-Off
d591e189-fc89-52b6-830d-486b41d2602b |  | checkpoint-status | not-started |  |  | TRUE | TRUE | HDC Site QA | Main Reticulation | Submain Install | LV-1B-018 - C-SSB-1B to CU-1-RF-MVSB1-02 | Torque settings | Sign-Off | Cable Tray works completed to specification/drawings - Area left clean & tidy
4d338752-8eb7-447d-b5e3-fab61ba0a576 |  | folder-normal | not-started |  | step | TRUE | FALSE | HDC Site QA | Main Reticulation | Submain Install | LV-1B-019 - C-SSB-1B to CRAC-1-0-LV1-02
a53c362c-2f24-42a0-8eac-8a334e250015 |  | checklist-sectioned | not-started | AE-ITCX-010 - Torque Settings for Bolts (Rev 0 +Names) | checklist | FALSE | FALSE | HDC Site QA | Main Reticulation | Submain Install | LV-1B-019 - C-SSB-1B to CRAC-1-0-LV1-02 | Torque settings
7b627e80-e983-5629-89c4-8fb99701a0c1 |  | checkpoint-group | not-started |  |  | FALSE | FALSE | HDC Site QA | Main Reticulation | Submain Install | LV-1B-019 - C-SSB-1B to CRAC-1-0-LV1-02 | Torque settings | Reference Tables
e82e0ffd-2279-50f0-9c3a-476155035523 |  | checkpoint-status | not-started |  |  | TRUE | TRUE | HDC Site QA | Main Reticulation | Submain Install | LV-1B-019 - C-SSB-1B to CRAC-1-0-LV1-02 | Torque settings | Reference Tables | Torque Setting Tables - Pass once tables are confirmed/read
52c23995-fcd1-5c6e-bf44-4cca5fdbbcde |  | checkpoint-group | not-started |  |  | FALSE | FALSE | HDC Site QA | Main Reticulation | Submain Install | LV-1B-019 - C-SSB-1B to CRAC-1-0-LV1-02 | Torque settings | Test No.1
4fd8c525-aeed-5d56-a11a-3bc17c1b7858 |  | checkpoint-status | not-started |  |  | TRUE | TRUE | HDC Site QA | Main Reticulation | Submain Install | LV-1B-019 - C-SSB-1B to CRAC-1-0-LV1-02 | Torque settings | Test No.1 | Pass Once below details are completed
b3a6ecc0-b706-5601-bd0c-a4b136f3964b |  | checkpoint-group | not-started |  |  | FALSE | FALSE | HDC Site QA | Main Reticulation | Submain Install | LV-1B-019 - C-SSB-1B to CRAC-1-0-LV1-02 | Torque settings | Test No.2
31c9b0e6-a0ad-50d9-86b9-0de26368a496 |  | checkpoint-status | not-started |  |  | TRUE | TRUE | HDC Site QA | Main Reticulation | Submain Install | LV-1B-019 - C-SSB-1B to CRAC-1-0-LV1-02 | Torque settings | Test No.2 | Pass Once below details are completed
8e745e2e-4156-5495-b76d-7eab8ac731fe |  | checkpoint-group | not-started |  |  | FALSE | FALSE | HDC Site QA | Main Reticulation | Submain Install | LV-1B-019 - C-SSB-1B to CRAC-1-0-LV1-02 | Torque settings | Test No.3
a3c5d97f-2e5f-5d05-ba81-1223d771ac64 |  | checkpoint-status | not-started |  |  | TRUE | TRUE | HDC Site QA | Main Reticulation | Submain Install | LV-1B-019 - C-SSB-1B to CRAC-1-0-LV1-02 | Torque settings | Test No.3 | Pass Once below details are completed
caad9650-049c-5083-94c5-c59e8a700357 |  | checkpoint-group | not-started |  |  | FALSE | FALSE | HDC Site QA | Main Reticulation | Submain Install | LV-1B-019 - C-SSB-1B to CRAC-1-0-LV1-02 | Torque settings | Test No.4
a4fee613-ff7c-54d6-9417-12f7c8fd6809 |  | checkpoint-status | not-started |  |  | TRUE | TRUE | HDC Site QA | Main Reticulation | Submain Install | LV-1B-019 - C-SSB-1B to CRAC-1-0-LV1-02 | Torque settings | Test No.4 | Pass Once below details are completed
a77fde41-a320-5588-bc23-c3b2a98b8606 |  | checkpoint-group | not-started |  |  | FALSE | FALSE | HDC Site QA | Main Reticulation | Submain Install | LV-1B-019 - C-SSB-1B to CRAC-1-0-LV1-02 | Torque settings | Test No.5
3186dbbc-f504-5b27-a038-bf8c2daa4110 |  | checkpoint-status | not-started |  |  | TRUE | TRUE | HDC Site QA | Main Reticulation | Submain Install | LV-1B-019 - C-SSB-1B to CRAC-1-0-LV1-02 | Torque settings | Test No.5 | Pass Once below details are completed
e7d31dfe-2a08-54d9-92b1-bce4556441ce |  | checkpoint-group | not-started |  |  | FALSE | FALSE | HDC Site QA | Main Reticulation | Submain Install | LV-1B-019 - C-SSB-1B to CRAC-1-0-LV1-02 | Torque settings | Test No.6
f25b3ab7-5532-5a80-9674-d70337e4e22c |  | checkpoint-status | not-started |  |  | TRUE | TRUE | HDC Site QA | Main Reticulation | Submain Install | LV-1B-019 - C-SSB-1B to CRAC-1-0-LV1-02 | Torque settings | Test No.6 | Pass Once below details are completed
f5099a72-bf42-57ee-87a4-5b5d8db47977 |  | checkpoint-group | not-started |  |  | FALSE | FALSE | HDC Site QA | Main Reticulation | Submain Install | LV-1B-019 - C-SSB-1B to CRAC-1-0-LV1-02 | Torque settings | Test No.7
246b5401-3611-55bd-8a9b-dc50b508bf6e |  | checkpoint-status | not-started |  |  | TRUE | TRUE | HDC Site QA | Main Reticulation | Submain Install | LV-1B-019 - C-SSB-1B to CRAC-1-0-LV1-02 | Torque settings | Test No.7 | Pass Once below details are completed
36f82891-78de-5d33-aa47-e680639d5131 |  | checkpoint-group | not-started |  |  | FALSE | FALSE | HDC Site QA | Main Reticulation | Submain Install | LV-1B-019 - C-SSB-1B to CRAC-1-0-LV1-02 | Torque settings | Test No.8
72c61f6b-201c-5e71-883b-e2b051b3ad4a |  | checkpoint-status | not-started |  |  | TRUE | TRUE | HDC Site QA | Main Reticulation | Submain Install | LV-1B-019 - C-SSB-1B to CRAC-1-0-LV1-02 | Torque settings | Test No.8 | Pass Once below details are completed
e9b6a05d-8648-5f48-9d24-ae9855b56318 |  | checkpoint-group | not-started |  |  | FALSE | FALSE | HDC Site QA | Main Reticulation | Submain Install | LV-1B-019 - C-SSB-1B to CRAC-1-0-LV1-02 | Torque settings | Test No.9
8fa65338-eb53-5d8c-a774-5cf5e649d474 |  | checkpoint-status | not-started |  |  | TRUE | TRUE | HDC Site QA | Main Reticulation | Submain Install | LV-1B-019 - C-SSB-1B to CRAC-1-0-LV1-02 | Torque settings | Test No.9 | Pass Once below details are completed
2af15e78-53b6-5cb9-94d8-cae003a39297 |  | checkpoint-group | not-started |  |  | FALSE | FALSE | HDC Site QA | Main Reticulation | Submain Install | LV-1B-019 - C-SSB-1B to CRAC-1-0-LV1-02 | Torque settings | Test No.10
38c47ccb-03ae-519f-8c5c-132b42429b2a |  | checkpoint-status | not-started |  |  | TRUE | TRUE | HDC Site QA | Main Reticulation | Submain Install | LV-1B-019 - C-SSB-1B to CRAC-1-0-LV1-02 | Torque settings | Test No.10 | Pass Once below details are completed
9f447331-6e26-5406-9260-5ba34fca2fab |  | checkpoint-group | not-started |  |  | FALSE | FALSE | HDC Site QA | Main Reticulation | Submain Install | LV-1B-019 - C-SSB-1B to CRAC-1-0-LV1-02 | Torque settings | Sign-Off
dfd44274-0152-54bd-a17a-0c7748b0b365 |  | checkpoint-status | not-started |  |  | TRUE | TRUE | HDC Site QA | Main Reticulation | Submain Install | LV-1B-019 - C-SSB-1B to CRAC-1-0-LV1-02 | Torque settings | Sign-Off | Cable Tray works completed to specification/drawings - Area left clean & tidy
d762e1e7-3538-45c3-9871-601bfb3d85da |  | folder-normal | not-started |  | step | TRUE | FALSE | HDC Site QA | Main Reticulation | Submain Install | LV-1B-020 - C-SSB-1B to CRAC-1-0-LV1-01
a73eea67-f1b6-42a2-ae8b-640e5a00d4cd |  | checklist-sectioned | not-started | AE-ITCX-010 - Torque Settings for Bolts (Rev 0 +Names) | checklist | FALSE | FALSE | HDC Site QA | Main Reticulation | Submain Install | LV-1B-020 - C-SSB-1B to CRAC-1-0-LV1-01 | Torque settings
5ad050e1-882a-58bc-95e1-eb956d11bb15 |  | checkpoint-group | not-started |  |  | FALSE | FALSE | HDC Site QA | Main Reticulation | Submain Install | LV-1B-020 - C-SSB-1B to CRAC-1-0-LV1-01 | Torque settings | Reference Tables
4fbdb6ab-fb91-5c95-8678-59cd9a239cd9 |  | checkpoint-status | not-started |  |  | TRUE | TRUE | HDC Site QA | Main Reticulation | Submain Install | LV-1B-020 - C-SSB-1B to CRAC-1-0-LV1-01 | Torque settings | Reference Tables | Torque Setting Tables - Pass once tables are confirmed/read
d7e3872a-dfdb-5c90-acf3-5aefbcfcdfa8 |  | checkpoint-group | not-started |  |  | FALSE | FALSE | HDC Site QA | Main Reticulation | Submain Install | LV-1B-020 - C-SSB-1B to CRAC-1-0-LV1-01 | Torque settings | Test No.1
f76faed3-a2b5-5993-bad9-9a3c025cc744 |  | checkpoint-status | not-started |  |  | TRUE | TRUE | HDC Site QA | Main Reticulation | Submain Install | LV-1B-020 - C-SSB-1B to CRAC-1-0-LV1-01 | Torque settings | Test No.1 | Pass Once below details are completed
78a1c1d8-d6fe-5f8e-b20c-bbd9cff9c230 |  | checkpoint-group | not-started |  |  | FALSE | FALSE | HDC Site QA | Main Reticulation | Submain Install | LV-1B-020 - C-SSB-1B to CRAC-1-0-LV1-01 | Torque settings | Test No.2
a22e0a19-9591-5473-a4bc-cd3f7e21e720 |  | checkpoint-status | not-started |  |  | TRUE | TRUE | HDC Site QA | Main Reticulation | Submain Install | LV-1B-020 - C-SSB-1B to CRAC-1-0-LV1-01 | Torque settings | Test No.2 | Pass Once below details are completed
1f8b388f-835c-5a80-9703-f733729aeb09 |  | checkpoint-group | not-started |  |  | FALSE | FALSE | HDC Site QA | Main Reticulation | Submain Install | LV-1B-020 - C-SSB-1B to CRAC-1-0-LV1-01 | Torque settings | Test No.3
4fbdd519-75a8-50ef-bef4-086a658bead3 |  | checkpoint-status | not-started |  |  | TRUE | TRUE | HDC Site QA | Main Reticulation | Submain Install | LV-1B-020 - C-SSB-1B to CRAC-1-0-LV1-01 | Torque settings | Test No.3 | Pass Once below details are completed
fa409974-7c1d-5ea8-a226-5fa4b44dd589 |  | checkpoint-group | not-started |  |  | FALSE | FALSE | HDC Site QA | Main Reticulation | Submain Install | LV-1B-020 - C-SSB-1B to CRAC-1-0-LV1-01 | Torque settings | Test No.4
53231ccc-da24-594f-841a-db079bbe0485 |  | checkpoint-status | not-started |  |  | TRUE | TRUE | HDC Site QA | Main Reticulation | Submain Install | LV-1B-020 - C-SSB-1B to CRAC-1-0-LV1-01 | Torque settings | Test No.4 | Pass Once below details are completed
42475060-101b-5c0b-ac70-03bb6b37bdf6 |  | checkpoint-group | not-started |  |  | FALSE | FALSE | HDC Site QA | Main Reticulation | Submain Install | LV-1B-020 - C-SSB-1B to CRAC-1-0-LV1-01 | Torque settings | Test No.5
ba2b49cf-3ab5-5be4-b02a-ba15f4c3cd8e |  | checkpoint-status | not-started |  |  | TRUE | TRUE | HDC Site QA | Main Reticulation | Submain Install | LV-1B-020 - C-SSB-1B to CRAC-1-0-LV1-01 | Torque settings | Test No.5 | Pass Once below details are completed
0f6930c2-0cdf-5241-b2a7-4d0877b53f4a |  | checkpoint-group | not-started |  |  | FALSE | FALSE | HDC Site QA | Main Reticulation | Submain Install | LV-1B-020 - C-SSB-1B to CRAC-1-0-LV1-01 | Torque settings | Test No.6
41280550-7b7f-5020-8361-bbe82afe0ab1 |  | checkpoint-status | not-started |  |  | TRUE | TRUE | HDC Site QA | Main Reticulation | Submain Install | LV-1B-020 - C-SSB-1B to CRAC-1-0-LV1-01 | Torque settings | Test No.6 | Pass Once below details are completed
7e4a7d60-ad26-510e-8dee-bfb8c6ee7f3b |  | checkpoint-group | not-started |  |  | FALSE | FALSE | HDC Site QA | Main Reticulation | Submain Install | LV-1B-020 - C-SSB-1B to CRAC-1-0-LV1-01 | Torque settings | Test No.7
c9a35c9f-a0dc-56e7-b3aa-ed8160b8b570 |  | checkpoint-status | not-started |  |  | TRUE | TRUE | HDC Site QA | Main Reticulation | Submain Install | LV-1B-020 - C-SSB-1B to CRAC-1-0-LV1-01 | Torque settings | Test No.7 | Pass Once below details are completed
7c21f1d5-af1f-5396-94c6-c4a4565af564 |  | checkpoint-group | not-started |  |  | FALSE | FALSE | HDC Site QA | Main Reticulation | Submain Install | LV-1B-020 - C-SSB-1B to CRAC-1-0-LV1-01 | Torque settings | Test No.8
04362bd2-c1c4-5507-ae13-d748e7a6d2fb |  | checkpoint-status | not-started |  |  | TRUE | TRUE | HDC Site QA | Main Reticulation | Submain Install | LV-1B-020 - C-SSB-1B to CRAC-1-0-LV1-01 | Torque settings | Test No.8 | Pass Once below details are completed
9bf6a81a-a51f-53db-8e45-1bc02ab84aaa |  | checkpoint-group | not-started |  |  | FALSE | FALSE | HDC Site QA | Main Reticulation | Submain Install | LV-1B-020 - C-SSB-1B to CRAC-1-0-LV1-01 | Torque settings | Test No.9
e095e47a-ee9e-5b24-8221-479c145ffc48 |  | checkpoint-status | not-started |  |  | TRUE | TRUE | HDC Site QA | Main Reticulation | Submain Install | LV-1B-020 - C-SSB-1B to CRAC-1-0-LV1-01 | Torque settings | Test No.9 | Pass Once below details are completed
cf805729-ee81-5935-9bef-82a1ea9b1ecf |  | checkpoint-group | not-started |  |  | FALSE | FALSE | HDC Site QA | Main Reticulation | Submain Install | LV-1B-020 - C-SSB-1B to CRAC-1-0-LV1-01 | Torque settings | Test No.10
c44e1cee-1fda-5f10-9ad7-3c00e5f27767 |  | checkpoint-status | not-started |  |  | TRUE | TRUE | HDC Site QA | Main Reticulation | Submain Install | LV-1B-020 - C-SSB-1B to CRAC-1-0-LV1-01 | Torque settings | Test No.10 | Pass Once below details are completed
2c01ed98-2946-55db-9ecc-a9bb18c380e3 |  | checkpoint-group | not-started |  |  | FALSE | FALSE | HDC Site QA | Main Reticulation | Submain Install | LV-1B-020 - C-SSB-1B to CRAC-1-0-LV1-01 | Torque settings | Sign-Off
76ba8f04-8882-5b36-85bb-8a0302de7b69 |  | checkpoint-status | not-started |  |  | TRUE | TRUE | HDC Site QA | Main Reticulation | Submain Install | LV-1B-020 - C-SSB-1B to CRAC-1-0-LV1-01 | Torque settings | Sign-Off | Cable Tray works completed to specification/drawings - Area left clean & tidy
001dc0ec-f56b-4cfc-9854-b3f3ba5b7009 |  | folder-normal | not-started |  | step | TRUE | FALSE | HDC Site QA | Main Reticulation | Submain Install | LV-1B-021 - C-SSB-1B to CRA-MV1B-01
f4ce9315-d718-44fe-a685-cd18101a348a |  | checklist-sectioned | not-started | AE-ITCX-010 - Torque Settings for Bolts (Rev 0 +Names) | checklist | FALSE | FALSE | HDC Site QA | Main Reticulation | Submain Install | LV-1B-021 - C-SSB-1B to CRA-MV1B-01 | Torque settings
ac621bcf-07dd-562b-9b77-335b9afae254 |  | checkpoint-group | not-started |  |  | FALSE | FALSE | HDC Site QA | Main Reticulation | Submain Install | LV-1B-021 - C-SSB-1B to CRA-MV1B-01 | Torque settings | Reference Tables
434b7ea8-21f2-5e99-b1ce-0e1ff03a2ef7 |  | checkpoint-status | not-started |  |  | TRUE | TRUE | HDC Site QA | Main Reticulation | Submain Install | LV-1B-021 - C-SSB-1B to CRA-MV1B-01 | Torque settings | Reference Tables | Torque Setting Tables - Pass once tables are confirmed/read
bb698ed5-4d24-54ee-967b-559922cb9e9d |  | checkpoint-group | not-started |  |  | FALSE | FALSE | HDC Site QA | Main Reticulation | Submain Install | LV-1B-021 - C-SSB-1B to CRA-MV1B-01 | Torque settings | Test No.1
0bb011d9-bb80-5708-8ff0-bd2ed41b273b |  | checkpoint-status | not-started |  |  | TRUE | TRUE | HDC Site QA | Main Reticulation | Submain Install | LV-1B-021 - C-SSB-1B to CRA-MV1B-01 | Torque settings | Test No.1 | Pass Once below details are completed
af59deb2-7533-5f09-8fc6-e66451b59b0c |  | checkpoint-group | not-started |  |  | FALSE | FALSE | HDC Site QA | Main Reticulation | Submain Install | LV-1B-021 - C-SSB-1B to CRA-MV1B-01 | Torque settings | Test No.2
52381759-af7c-5abf-b8ba-e22b9b801189 |  | checkpoint-status | not-started |  |  | TRUE | TRUE | HDC Site QA | Main Reticulation | Submain Install | LV-1B-021 - C-SSB-1B to CRA-MV1B-01 | Torque settings | Test No.2 | Pass Once below details are completed
38aca2dd-77f5-5be4-a5fd-70ebd975f24e |  | checkpoint-group | not-started |  |  | FALSE | FALSE | HDC Site QA | Main Reticulation | Submain Install | LV-1B-021 - C-SSB-1B to CRA-MV1B-01 | Torque settings | Test No.3
c7386da5-064e-5d36-a6f9-c6a794dd2b7a |  | checkpoint-status | not-started |  |  | TRUE | TRUE | HDC Site QA | Main Reticulation | Submain Install | LV-1B-021 - C-SSB-1B to CRA-MV1B-01 | Torque settings | Test No.3 | Pass Once below details are completed
0f463c8c-981b-5e95-8642-b66248e98fc7 |  | checkpoint-group | not-started |  |  | FALSE | FALSE | HDC Site QA | Main Reticulation | Submain Install | LV-1B-021 - C-SSB-1B to CRA-MV1B-01 | Torque settings | Test No.4
aee8b5db-5a13-5238-a6eb-cb4712d42ae1 |  | checkpoint-status | not-started |  |  | TRUE | TRUE | HDC Site QA | Main Reticulation | Submain Install | LV-1B-021 - C-SSB-1B to CRA-MV1B-01 | Torque settings | Test No.4 | Pass Once below details are completed
0b574b24-d812-508c-92cf-f6c52ed9b409 |  | checkpoint-group | not-started |  |  | FALSE | FALSE | HDC Site QA | Main Reticulation | Submain Install | LV-1B-021 - C-SSB-1B to CRA-MV1B-01 | Torque settings | Test No.5
d8c7a969-5245-592e-b6ca-b699e64c2837 |  | checkpoint-status | not-started |  |  | TRUE | TRUE | HDC Site QA | Main Reticulation | Submain Install | LV-1B-021 - C-SSB-1B to CRA-MV1B-01 | Torque settings | Test No.5 | Pass Once below details are completed
7ef5b78e-187e-514a-9c59-111922f43030 |  | checkpoint-group | not-started |  |  | FALSE | FALSE | HDC Site QA | Main Reticulation | Submain Install | LV-1B-021 - C-SSB-1B to CRA-MV1B-01 | Torque settings | Test No.6
df48e8b6-b5c1-5fc8-93fa-260dce94d949 |  | checkpoint-status | not-started |  |  | TRUE | TRUE | HDC Site QA | Main Reticulation | Submain Install | LV-1B-021 - C-SSB-1B to CRA-MV1B-01 | Torque settings | Test No.6 | Pass Once below details are completed
15081504-dd36-50ab-a9e1-7f46ec967c7c |  | checkpoint-group | not-started |  |  | FALSE | FALSE | HDC Site QA | Main Reticulation | Submain Install | LV-1B-021 - C-SSB-1B to CRA-MV1B-01 | Torque settings | Test No.7
3e5d24fb-8b31-58e9-9c14-73c53796e81d |  | checkpoint-status | not-started |  |  | TRUE | TRUE | HDC Site QA | Main Reticulation | Submain Install | LV-1B-021 - C-SSB-1B to CRA-MV1B-01 | Torque settings | Test No.7 | Pass Once below details are completed
f003fca8-c709-5398-a84d-8976fe82ac67 |  | checkpoint-group | not-started |  |  | FALSE | FALSE | HDC Site QA | Main Reticulation | Submain Install | LV-1B-021 - C-SSB-1B to CRA-MV1B-01 | Torque settings | Test No.8
b652d35a-0e56-55f3-9448-b3117dfd96fb |  | checkpoint-status | not-started |  |  | TRUE | TRUE | HDC Site QA | Main Reticulation | Submain Install | LV-1B-021 - C-SSB-1B to CRA-MV1B-01 | Torque settings | Test No.8 | Pass Once below details are completed
e9147564-8ebb-5a2f-a2ae-2f6fa59d883f |  | checkpoint-group | not-started |  |  | FALSE | FALSE | HDC Site QA | Main Reticulation | Submain Install | LV-1B-021 - C-SSB-1B to CRA-MV1B-01 | Torque settings | Test No.9
c5be69cb-dbe5-5a9d-94e6-46709791687b |  | checkpoint-status | not-started |  |  | TRUE | TRUE | HDC Site QA | Main Reticulation | Submain Install | LV-1B-021 - C-SSB-1B to CRA-MV1B-01 | Torque settings | Test No.9 | Pass Once below details are completed
c3ee0612-dbd8-50a8-9983-4bc5246b9d43 |  | checkpoint-group | not-started |  |  | FALSE | FALSE | HDC Site QA | Main Reticulation | Submain Install | LV-1B-021 - C-SSB-1B to CRA-MV1B-01 | Torque settings | Test No.10
a11cedc0-7126-5b20-984d-ede2074b99fd |  | checkpoint-status | not-started |  |  | TRUE | TRUE | HDC Site QA | Main Reticulation | Submain Install | LV-1B-021 - C-SSB-1B to CRA-MV1B-01 | Torque settings | Test No.10 | Pass Once below details are completed
0d84a762-ad04-520f-867f-75ad69e05b27 |  | checkpoint-group | not-started |  |  | FALSE | FALSE | HDC Site QA | Main Reticulation | Submain Install | LV-1B-021 - C-SSB-1B to CRA-MV1B-01 | Torque settings | Sign-Off
de71c465-9904-5305-9db3-17e1e7179cca |  | checkpoint-status | not-started |  |  | TRUE | TRUE | HDC Site QA | Main Reticulation | Submain Install | LV-1B-021 - C-SSB-1B to CRA-MV1B-01 | Torque settings | Sign-Off | Cable Tray works completed to specification/drawings - Area left clean & tidy
083cad73-6865-44e0-ae18-0ff05b00e358 |  | folder-normal | not-started |  | step | TRUE | FALSE | HDC Site QA | Main Reticulation | Submain Install | LV-1B-022 - C-SSB-1B to CRAH-MV1A-02
2185f062-06eb-496d-ad3d-e5bfd3dda27c |  | checklist-sectioned | not-started | AE-ITCX-010 - Torque Settings for Bolts (Rev 0 +Names) | checklist | FALSE | FALSE | HDC Site QA | Main Reticulation | Submain Install | LV-1B-022 - C-SSB-1B to CRAH-MV1A-02 | Torque settings
fc3df2a7-f503-5fdf-b7af-767922344d85 |  | checkpoint-group | not-started |  |  | FALSE | FALSE | HDC Site QA | Main Reticulation | Submain Install | LV-1B-022 - C-SSB-1B to CRAH-MV1A-02 | Torque settings | Reference Tables
ff695c22-19cc-59f6-b7e4-d9e7a0337b9c |  | checkpoint-status | not-started |  |  | TRUE | TRUE | HDC Site QA | Main Reticulation | Submain Install | LV-1B-022 - C-SSB-1B to CRAH-MV1A-02 | Torque settings | Reference Tables | Torque Setting Tables - Pass once tables are confirmed/read
f5e96d7a-5c3b-564a-a1ab-961fd3fc913b |  | checkpoint-group | not-started |  |  | FALSE | FALSE | HDC Site QA | Main Reticulation | Submain Install | LV-1B-022 - C-SSB-1B to CRAH-MV1A-02 | Torque settings | Test No.1
a43a3b3f-d11c-578a-a8c7-a26863362dad |  | checkpoint-status | not-started |  |  | TRUE | TRUE | HDC Site QA | Main Reticulation | Submain Install | LV-1B-022 - C-SSB-1B to CRAH-MV1A-02 | Torque settings | Test No.1 | Pass Once below details are completed
97b23abe-d178-5f83-b893-47be0338fefd |  | checkpoint-group | not-started |  |  | FALSE | FALSE | HDC Site QA | Main Reticulation | Submain Install | LV-1B-022 - C-SSB-1B to CRAH-MV1A-02 | Torque settings | Test No.2
de47092b-be56-5d23-88e5-b58b00f364f4 |  | checkpoint-status | not-started |  |  | TRUE | TRUE | HDC Site QA | Main Reticulation | Submain Install | LV-1B-022 - C-SSB-1B to CRAH-MV1A-02 | Torque settings | Test No.2 | Pass Once below details are completed
ef563069-1877-5672-a10f-429248aa26e8 |  | checkpoint-group | not-started |  |  | FALSE | FALSE | HDC Site QA | Main Reticulation | Submain Install | LV-1B-022 - C-SSB-1B to CRAH-MV1A-02 | Torque settings | Test No.3
3aeaf8ff-e601-58a9-a7db-4eafcc8f0491 |  | checkpoint-status | not-started |  |  | TRUE | TRUE | HDC Site QA | Main Reticulation | Submain Install | LV-1B-022 - C-SSB-1B to CRAH-MV1A-02 | Torque settings | Test No.3 | Pass Once below details are completed
1ec3fcba-57a5-560f-a298-047984b58a82 |  | checkpoint-group | not-started |  |  | FALSE | FALSE | HDC Site QA | Main Reticulation | Submain Install | LV-1B-022 - C-SSB-1B to CRAH-MV1A-02 | Torque settings | Test No.4
4ea612dd-bb20-5b73-b1bc-5c3179e55714 |  | checkpoint-status | not-started |  |  | TRUE | TRUE | HDC Site QA | Main Reticulation | Submain Install | LV-1B-022 - C-SSB-1B to CRAH-MV1A-02 | Torque settings | Test No.4 | Pass Once below details are completed
7822acb9-0a1a-5b52-9ed2-08ce37ab8642 |  | checkpoint-group | not-started |  |  | FALSE | FALSE | HDC Site QA | Main Reticulation | Submain Install | LV-1B-022 - C-SSB-1B to CRAH-MV1A-02 | Torque settings | Test No.5
8ce946bd-1e47-5aca-94c7-7dfdc8c884d8 |  | checkpoint-status | not-started |  |  | TRUE | TRUE | HDC Site QA | Main Reticulation | Submain Install | LV-1B-022 - C-SSB-1B to CRAH-MV1A-02 | Torque settings | Test No.5 | Pass Once below details are completed
8cb3e35d-dce6-55bf-a37c-ceb32a988926 |  | checkpoint-group | not-started |  |  | FALSE | FALSE | HDC Site QA | Main Reticulation | Submain Install | LV-1B-022 - C-SSB-1B to CRAH-MV1A-02 | Torque settings | Test No.6
34ec4487-6b8b-5afc-a4b2-63bf69ae635b |  | checkpoint-status | not-started |  |  | TRUE | TRUE | HDC Site QA | Main Reticulation | Submain Install | LV-1B-022 - C-SSB-1B to CRAH-MV1A-02 | Torque settings | Test No.6 | Pass Once below details are completed
79c60feb-90c2-570d-ba6b-8a69b291dacd |  | checkpoint-group | not-started |  |  | FALSE | FALSE | HDC Site QA | Main Reticulation | Submain Install | LV-1B-022 - C-SSB-1B to CRAH-MV1A-02 | Torque settings | Test No.7
73b4697b-a25e-51df-af29-fb2b5b16bf48 |  | checkpoint-status | not-started |  |  | TRUE | TRUE | HDC Site QA | Main Reticulation | Submain Install | LV-1B-022 - C-SSB-1B to CRAH-MV1A-02 | Torque settings | Test No.7 | Pass Once below details are completed
2f9e9d19-c4dd-5eea-8fbc-0860355cfac7 |  | checkpoint-group | not-started |  |  | FALSE | FALSE | HDC Site QA | Main Reticulation | Submain Install | LV-1B-022 - C-SSB-1B to CRAH-MV1A-02 | Torque settings | Test No.8
706dfb52-0c3f-533d-852f-d7b137010b2f |  | checkpoint-status | not-started |  |  | TRUE | TRUE | HDC Site QA | Main Reticulation | Submain Install | LV-1B-022 - C-SSB-1B to CRAH-MV1A-02 | Torque settings | Test No.8 | Pass Once below details are completed
1a4e4aeb-e0b4-51e3-a046-e72a6c90e332 |  | checkpoint-group | not-started |  |  | FALSE | FALSE | HDC Site QA | Main Reticulation | Submain Install | LV-1B-022 - C-SSB-1B to CRAH-MV1A-02 | Torque settings | Test No.9
df277f73-330c-5b17-9a95-c6a000cd9181 |  | checkpoint-status | not-started |  |  | TRUE | TRUE | HDC Site QA | Main Reticulation | Submain Install | LV-1B-022 - C-SSB-1B to CRAH-MV1A-02 | Torque settings | Test No.9 | Pass Once below details are completed
0ed67b2d-9ad6-5184-b31a-cdf54004e225 |  | checkpoint-group | not-started |  |  | FALSE | FALSE | HDC Site QA | Main Reticulation | Submain Install | LV-1B-022 - C-SSB-1B to CRAH-MV1A-02 | Torque settings | Test No.10
f5cbcfae-42c1-54a4-a9af-a5476b106d02 |  | checkpoint-status | not-started |  |  | TRUE | TRUE | HDC Site QA | Main Reticulation | Submain Install | LV-1B-022 - C-SSB-1B to CRAH-MV1A-02 | Torque settings | Test No.10 | Pass Once below details are completed
3ffb3112-e0e0-5a82-b47c-fd92e3e810bc |  | checkpoint-group | not-started |  |  | FALSE | FALSE | HDC Site QA | Main Reticulation | Submain Install | LV-1B-022 - C-SSB-1B to CRAH-MV1A-02 | Torque settings | Sign-Off
264f752c-1da8-5566-a745-62861dd80119 |  | checkpoint-status | not-started |  |  | TRUE | TRUE | HDC Site QA | Main Reticulation | Submain Install | LV-1B-022 - C-SSB-1B to CRAH-MV1A-02 | Torque settings | Sign-Off | Cable Tray works completed to specification/drawings - Area left clean & tidy
0e0ddd51-692d-4c81-876b-e6f913604371 |  | folder-normal | not-started |  | step | TRUE | FALSE | HDC Site QA | Main Reticulation | Submain Install | LV-1B-023 - C-SSB-1B to CRAH-1-0-CA2-02
bbe5a4a2-0da9-46e8-bfa7-63794bdf58cc |  | checklist-sectioned | not-started | AE-ITCX-010 - Torque Settings for Bolts (Rev 0 +Names) | checklist | FALSE | FALSE | HDC Site QA | Main Reticulation | Submain Install | LV-1B-023 - C-SSB-1B to CRAH-1-0-CA2-02 | Torque settings
c79d3012-451f-5c06-a0a9-2a853a3088fa |  | checkpoint-group | not-started |  |  | FALSE | FALSE | HDC Site QA | Main Reticulation | Submain Install | LV-1B-023 - C-SSB-1B to CRAH-1-0-CA2-02 | Torque settings | Reference Tables
bf22edeb-7fc9-52ea-bb90-9ba71c5bce2f |  | checkpoint-status | not-started |  |  | TRUE | TRUE | HDC Site QA | Main Reticulation | Submain Install | LV-1B-023 - C-SSB-1B to CRAH-1-0-CA2-02 | Torque settings | Reference Tables | Torque Setting Tables - Pass once tables are confirmed/read
4720b6f8-970e-54b7-a5b2-8e6978e5a7cf |  | checkpoint-group | not-started |  |  | FALSE | FALSE | HDC Site QA | Main Reticulation | Submain Install | LV-1B-023 - C-SSB-1B to CRAH-1-0-CA2-02 | Torque settings | Test No.1
f4bf3bc5-146b-5fe6-bd18-7e936be1efbc |  | checkpoint-status | not-started |  |  | TRUE | TRUE | HDC Site QA | Main Reticulation | Submain Install | LV-1B-023 - C-SSB-1B to CRAH-1-0-CA2-02 | Torque settings | Test No.1 | Pass Once below details are completed
7788c06f-833a-51f1-895f-57c6165b4347 |  | checkpoint-group | not-started |  |  | FALSE | FALSE | HDC Site QA | Main Reticulation | Submain Install | LV-1B-023 - C-SSB-1B to CRAH-1-0-CA2-02 | Torque settings | Test No.2
d34516a2-c344-50ca-9da4-1a7655ce52a4 |  | checkpoint-status | not-started |  |  | TRUE | TRUE | HDC Site QA | Main Reticulation | Submain Install | LV-1B-023 - C-SSB-1B to CRAH-1-0-CA2-02 | Torque settings | Test No.2 | Pass Once below details are completed
d72b5add-df8b-5906-bc63-d346525347e3 |  | checkpoint-group | not-started |  |  | FALSE | FALSE | HDC Site QA | Main Reticulation | Submain Install | LV-1B-023 - C-SSB-1B to CRAH-1-0-CA2-02 | Torque settings | Test No.3
89eae40e-f3fb-52a5-9e45-655cb4117759 |  | checkpoint-status | not-started |  |  | TRUE | TRUE | HDC Site QA | Main Reticulation | Submain Install | LV-1B-023 - C-SSB-1B to CRAH-1-0-CA2-02 | Torque settings | Test No.3 | Pass Once below details are completed
b04085df-1186-5f7f-a5c7-cf10b45c39be |  | checkpoint-group | not-started |  |  | FALSE | FALSE | HDC Site QA | Main Reticulation | Submain Install | LV-1B-023 - C-SSB-1B to CRAH-1-0-CA2-02 | Torque settings | Test No.4
2ad89263-d03b-50ff-985a-6992b713f765 |  | checkpoint-status | not-started |  |  | TRUE | TRUE | HDC Site QA | Main Reticulation | Submain Install | LV-1B-023 - C-SSB-1B to CRAH-1-0-CA2-02 | Torque settings | Test No.4 | Pass Once below details are completed
9fc2ba88-bc0c-5778-8532-0037f6320f11 |  | checkpoint-group | not-started |  |  | FALSE | FALSE | HDC Site QA | Main Reticulation | Submain Install | LV-1B-023 - C-SSB-1B to CRAH-1-0-CA2-02 | Torque settings | Test No.5
04da2783-9f51-5175-9574-30d0457f776d |  | checkpoint-status | not-started |  |  | TRUE | TRUE | HDC Site QA | Main Reticulation | Submain Install | LV-1B-023 - C-SSB-1B to CRAH-1-0-CA2-02 | Torque settings | Test No.5 | Pass Once below details are completed
903ab1cb-8488-5016-bf6a-adb2d47a22dd |  | checkpoint-group | not-started |  |  | FALSE | FALSE | HDC Site QA | Main Reticulation | Submain Install | LV-1B-023 - C-SSB-1B to CRAH-1-0-CA2-02 | Torque settings | Test No.6
ed013be4-c6d9-5b5a-8db4-d869d5058d08 |  | checkpoint-status | not-started |  |  | TRUE | TRUE | HDC Site QA | Main Reticulation | Submain Install | LV-1B-023 - C-SSB-1B to CRAH-1-0-CA2-02 | Torque settings | Test No.6 | Pass Once below details are completed
d4773cb0-83df-5132-8a4c-484102736306 |  | checkpoint-group | not-started |  |  | FALSE | FALSE | HDC Site QA | Main Reticulation | Submain Install | LV-1B-023 - C-SSB-1B to CRAH-1-0-CA2-02 | Torque settings | Test No.7
99f2e100-78c0-5bfa-85fb-7f75c6ae3a45 |  | checkpoint-status | not-started |  |  | TRUE | TRUE | HDC Site QA | Main Reticulation | Submain Install | LV-1B-023 - C-SSB-1B to CRAH-1-0-CA2-02 | Torque settings | Test No.7 | Pass Once below details are completed
3dc87174-0f49-5776-9e52-1809a962f9a3 |  | checkpoint-group | not-started |  |  | FALSE | FALSE | HDC Site QA | Main Reticulation | Submain Install | LV-1B-023 - C-SSB-1B to CRAH-1-0-CA2-02 | Torque settings | Test No.8
0213c1f9-34d1-5e91-933f-407d447bd287 |  | checkpoint-status | not-started |  |  | TRUE | TRUE | HDC Site QA | Main Reticulation | Submain Install | LV-1B-023 - C-SSB-1B to CRAH-1-0-CA2-02 | Torque settings | Test No.8 | Pass Once below details are completed
b9ae824a-c47e-56a3-85c9-a0eb85dd8c86 |  | checkpoint-group | not-started |  |  | FALSE | FALSE | HDC Site QA | Main Reticulation | Submain Install | LV-1B-023 - C-SSB-1B to CRAH-1-0-CA2-02 | Torque settings | Test No.9
8855bd94-7879-54eb-9c46-7a086d61f1bc |  | checkpoint-status | not-started |  |  | TRUE | TRUE | HDC Site QA | Main Reticulation | Submain Install | LV-1B-023 - C-SSB-1B to CRAH-1-0-CA2-02 | Torque settings | Test No.9 | Pass Once below details are completed
d3f60e51-f71f-585e-8a35-b04bebfa270f |  | checkpoint-group | not-started |  |  | FALSE | FALSE | HDC Site QA | Main Reticulation | Submain Install | LV-1B-023 - C-SSB-1B to CRAH-1-0-CA2-02 | Torque settings | Test No.10
2a55a0ce-b56d-5cf6-af35-5a03922a5ce4 |  | checkpoint-status | not-started |  |  | TRUE | TRUE | HDC Site QA | Main Reticulation | Submain Install | LV-1B-023 - C-SSB-1B to CRAH-1-0-CA2-02 | Torque settings | Test No.10 | Pass Once below details are completed
3ca04b5e-c7ba-59a1-a5c1-cb08ec29dce5 |  | checkpoint-group | not-started |  |  | FALSE | FALSE | HDC Site QA | Main Reticulation | Submain Install | LV-1B-023 - C-SSB-1B to CRAH-1-0-CA2-02 | Torque settings | Sign-Off
0ddfba39-711a-5d2d-8e1a-629e7b12facb |  | checkpoint-status | not-started |  |  | TRUE | TRUE | HDC Site QA | Main Reticulation | Submain Install | LV-1B-023 - C-SSB-1B to CRAH-1-0-CA2-02 | Torque settings | Sign-Off | Cable Tray works completed to specification/drawings - Area left clean & tidy
32b1b758-13a2-4cd7-94fc-dcf16737af0b |  | folder-normal | not-started |  | step | TRUE | FALSE | HDC Site QA | Main Reticulation | Submain Install | LV-1B-024 - C-SSB-1B to CRAC-1-0-MVSB3-01
f99d0c0c-de56-4baa-b5ef-552edd8b1861 |  | checklist-sectioned | not-started | AE-ITCX-010 - Torque Settings for Bolts (Rev 0 +Names) | checklist | FALSE | FALSE | HDC Site QA | Main Reticulation | Submain Install | LV-1B-024 - C-SSB-1B to CRAC-1-0-MVSB3-01 | Torque settings
a0249371-4fc9-5e5b-8b8f-cb46341cdd27 |  | checkpoint-group | not-started |  |  | FALSE | FALSE | HDC Site QA | Main Reticulation | Submain Install | LV-1B-024 - C-SSB-1B to CRAC-1-0-MVSB3-01 | Torque settings | Reference Tables
6abd9508-72b7-55ce-9286-a8d9469425a0 |  | checkpoint-status | not-started |  |  | TRUE | TRUE | HDC Site QA | Main Reticulation | Submain Install | LV-1B-024 - C-SSB-1B to CRAC-1-0-MVSB3-01 | Torque settings | Reference Tables | Torque Setting Tables - Pass once tables are confirmed/read
34d309eb-0123-5579-ba5c-6ab3809b2491 |  | checkpoint-group | not-started |  |  | FALSE | FALSE | HDC Site QA | Main Reticulation | Submain Install | LV-1B-024 - C-SSB-1B to CRAC-1-0-MVSB3-01 | Torque settings | Test No.1
667b9703-36e0-5f33-b436-3f6a37cc265f |  | checkpoint-status | not-started |  |  | TRUE | TRUE | HDC Site QA | Main Reticulation | Submain Install | LV-1B-024 - C-SSB-1B to CRAC-1-0-MVSB3-01 | Torque settings | Test No.1 | Pass Once below details are completed
83e27eb2-fb09-56d0-8749-da243a8998c6 |  | checkpoint-group | not-started |  |  | FALSE | FALSE | HDC Site QA | Main Reticulation | Submain Install | LV-1B-024 - C-SSB-1B to CRAC-1-0-MVSB3-01 | Torque settings | Test No.2
25e12a42-9818-5e1b-ba41-786481dac9b0 |  | checkpoint-status | not-started |  |  | TRUE | TRUE | HDC Site QA | Main Reticulation | Submain Install | LV-1B-024 - C-SSB-1B to CRAC-1-0-MVSB3-01 | Torque settings | Test No.2 | Pass Once below details are completed
0ddc125e-a1d2-5b92-94ad-7e14551f676a |  | checkpoint-group | not-started |  |  | FALSE | FALSE | HDC Site QA | Main Reticulation | Submain Install | LV-1B-024 - C-SSB-1B to CRAC-1-0-MVSB3-01 | Torque settings | Test No.3
75a835b9-225e-5d98-a7a5-5c32673bdeb3 |  | checkpoint-status | not-started |  |  | TRUE | TRUE | HDC Site QA | Main Reticulation | Submain Install | LV-1B-024 - C-SSB-1B to CRAC-1-0-MVSB3-01 | Torque settings | Test No.3 | Pass Once below details are completed
12bf2861-5139-55d4-966b-91078804dc3d |  | checkpoint-group | not-started |  |  | FALSE | FALSE | HDC Site QA | Main Reticulation | Submain Install | LV-1B-024 - C-SSB-1B to CRAC-1-0-MVSB3-01 | Torque settings | Test No.4
06c81822-6c09-5438-8d60-7c684084acec |  | checkpoint-status | not-started |  |  | TRUE | TRUE | HDC Site QA | Main Reticulation | Submain Install | LV-1B-024 - C-SSB-1B to CRAC-1-0-MVSB3-01 | Torque settings | Test No.4 | Pass Once below details are completed
497dd6da-24ba-5929-b7fa-e099d5e2717f |  | checkpoint-group | not-started |  |  | FALSE | FALSE | HDC Site QA | Main Reticulation | Submain Install | LV-1B-024 - C-SSB-1B to CRAC-1-0-MVSB3-01 | Torque settings | Test No.5
9b6724be-35d1-5baa-b4a8-b83250b58ce5 |  | checkpoint-status | not-started |  |  | TRUE | TRUE | HDC Site QA | Main Reticulation | Submain Install | LV-1B-024 - C-SSB-1B to CRAC-1-0-MVSB3-01 | Torque settings | Test No.5 | Pass Once below details are completed
3791697e-61d8-5e9b-a9bc-8eb83aa2a923 |  | checkpoint-group | not-started |  |  | FALSE | FALSE | HDC Site QA | Main Reticulation | Submain Install | LV-1B-024 - C-SSB-1B to CRAC-1-0-MVSB3-01 | Torque settings | Test No.6
b6ca71cb-c136-585a-8667-74f5b7ea39f1 |  | checkpoint-status | not-started |  |  | TRUE | TRUE | HDC Site QA | Main Reticulation | Submain Install | LV-1B-024 - C-SSB-1B to CRAC-1-0-MVSB3-01 | Torque settings | Test No.6 | Pass Once below details are completed
c0fc3f33-d955-50bd-a9dd-ff7011da429e |  | checkpoint-group | not-started |  |  | FALSE | FALSE | HDC Site QA | Main Reticulation | Submain Install | LV-1B-024 - C-SSB-1B to CRAC-1-0-MVSB3-01 | Torque settings | Test No.7
01b1068b-0c71-5ee9-9e67-99bc12173012 |  | checkpoint-status | not-started |  |  | TRUE | TRUE | HDC Site QA | Main Reticulation | Submain Install | LV-1B-024 - C-SSB-1B to CRAC-1-0-MVSB3-01 | Torque settings | Test No.7 | Pass Once below details are completed
b7c81a40-a90a-5afc-aa5c-2339a66a7644 |  | checkpoint-group | not-started |  |  | FALSE | FALSE | HDC Site QA | Main Reticulation | Submain Install | LV-1B-024 - C-SSB-1B to CRAC-1-0-MVSB3-01 | Torque settings | Test No.8
fa0dc41e-2065-51fd-ac34-f6086378beb4 |  | checkpoint-status | not-started |  |  | TRUE | TRUE | HDC Site QA | Main Reticulation | Submain Install | LV-1B-024 - C-SSB-1B to CRAC-1-0-MVSB3-01 | Torque settings | Test No.8 | Pass Once below details are completed
7beb5d7e-a463-587d-af58-3a900681e041 |  | checkpoint-group | not-started |  |  | FALSE | FALSE | HDC Site QA | Main Reticulation | Submain Install | LV-1B-024 - C-SSB-1B to CRAC-1-0-MVSB3-01 | Torque settings | Test No.9
93e3f1a0-461b-500a-9ff4-b393689a8848 |  | checkpoint-status | not-started |  |  | TRUE | TRUE | HDC Site QA | Main Reticulation | Submain Install | LV-1B-024 - C-SSB-1B to CRAC-1-0-MVSB3-01 | Torque settings | Test No.9 | Pass Once below details are completed
221c4de2-2407-5ea9-9372-45902e4ab454 |  | checkpoint-group | not-started |  |  | FALSE | FALSE | HDC Site QA | Main Reticulation | Submain Install | LV-1B-024 - C-SSB-1B to CRAC-1-0-MVSB3-01 | Torque settings | Test No.10
2c265dab-c7ec-5ab1-ac0c-fedd9d2f9885 |  | checkpoint-status | not-started |  |  | TRUE | TRUE | HDC Site QA | Main Reticulation | Submain Install | LV-1B-024 - C-SSB-1B to CRAC-1-0-MVSB3-01 | Torque settings | Test No.10 | Pass Once below details are completed
69372dec-eeb8-568b-b290-1f324b1f5efa |  | checkpoint-group | not-started |  |  | FALSE | FALSE | HDC Site QA | Main Reticulation | Submain Install | LV-1B-024 - C-SSB-1B to CRAC-1-0-MVSB3-01 | Torque settings | Sign-Off
9f6f86c5-0a6b-5ffb-a314-0bdba9a81417 |  | checkpoint-status | not-started |  |  | TRUE | TRUE | HDC Site QA | Main Reticulation | Submain Install | LV-1B-024 - C-SSB-1B to CRAC-1-0-MVSB3-01 | Torque settings | Sign-Off | Cable Tray works completed to specification/drawings - Area left clean & tidy
8b5fcb14-93d6-40c2-a8f5-a3922e7d0377 |  | folder-normal | not-started |  | step | TRUE | FALSE | HDC Site QA | Main Reticulation | Submain Install | LV-1B-025 - C-SSB-1B to CRAC-1-0-MVSB1-02
1c40d2b4-b32d-4994-ac3b-b665194db8de |  | checklist-sectioned | not-started | AE-ITCX-010 - Torque Settings for Bolts (Rev 0 +Names) | checklist | FALSE | FALSE | HDC Site QA | Main Reticulation | Submain Install | LV-1B-025 - C-SSB-1B to CRAC-1-0-MVSB1-02 | Torque settings
82661910-ebef-5007-98c6-03dd443d88d1 |  | checkpoint-group | not-started |  |  | FALSE | FALSE | HDC Site QA | Main Reticulation | Submain Install | LV-1B-025 - C-SSB-1B to CRAC-1-0-MVSB1-02 | Torque settings | Reference Tables
7300176b-634d-5f1e-935d-f8d8748dbcf9 |  | checkpoint-status | not-started |  |  | TRUE | TRUE | HDC Site QA | Main Reticulation | Submain Install | LV-1B-025 - C-SSB-1B to CRAC-1-0-MVSB1-02 | Torque settings | Reference Tables | Torque Setting Tables - Pass once tables are confirmed/read
4c43bc4d-1f49-576a-ada8-974dd6498500 |  | checkpoint-group | not-started |  |  | FALSE | FALSE | HDC Site QA | Main Reticulation | Submain Install | LV-1B-025 - C-SSB-1B to CRAC-1-0-MVSB1-02 | Torque settings | Test No.1
d671b9ec-e52d-5863-8d58-5f02112a26da |  | checkpoint-status | not-started |  |  | TRUE | TRUE | HDC Site QA | Main Reticulation | Submain Install | LV-1B-025 - C-SSB-1B to CRAC-1-0-MVSB1-02 | Torque settings | Test No.1 | Pass Once below details are completed
694aa994-4446-5706-8d86-21bc9693562c |  | checkpoint-group | not-started |  |  | FALSE | FALSE | HDC Site QA | Main Reticulation | Submain Install | LV-1B-025 - C-SSB-1B to CRAC-1-0-MVSB1-02 | Torque settings | Test No.2
268eacd8-9ccd-5b27-9967-c7a2ef4d2b6a |  | checkpoint-status | not-started |  |  | TRUE | TRUE | HDC Site QA | Main Reticulation | Submain Install | LV-1B-025 - C-SSB-1B to CRAC-1-0-MVSB1-02 | Torque settings | Test No.2 | Pass Once below details are completed
7d5f3947-ad9f-5675-a1d6-e03051827c14 |  | checkpoint-group | not-started |  |  | FALSE | FALSE | HDC Site QA | Main Reticulation | Submain Install | LV-1B-025 - C-SSB-1B to CRAC-1-0-MVSB1-02 | Torque settings | Test No.3
be3c4176-857f-5bb4-9e58-0adccaec6d9f |  | checkpoint-status | not-started |  |  | TRUE | TRUE | HDC Site QA | Main Reticulation | Submain Install | LV-1B-025 - C-SSB-1B to CRAC-1-0-MVSB1-02 | Torque settings | Test No.3 | Pass Once below details are completed
d0de7c95-a3f5-5085-89b3-98c4d3def7bf |  | checkpoint-group | not-started |  |  | FALSE | FALSE | HDC Site QA | Main Reticulation | Submain Install | LV-1B-025 - C-SSB-1B to CRAC-1-0-MVSB1-02 | Torque settings | Test No.4
7bdf5c32-ca2d-51b4-8bb5-fc788a23d0f8 |  | checkpoint-status | not-started |  |  | TRUE | TRUE | HDC Site QA | Main Reticulation | Submain Install | LV-1B-025 - C-SSB-1B to CRAC-1-0-MVSB1-02 | Torque settings | Test No.4 | Pass Once below details are completed
10491abd-c34c-5c16-bb41-f34984a88151 |  | checkpoint-group | not-started |  |  | FALSE | FALSE | HDC Site QA | Main Reticulation | Submain Install | LV-1B-025 - C-SSB-1B to CRAC-1-0-MVSB1-02 | Torque settings | Test No.5
db555584-72ef-58ef-b324-ca027e8e0681 |  | checkpoint-status | not-started |  |  | TRUE | TRUE | HDC Site QA | Main Reticulation | Submain Install | LV-1B-025 - C-SSB-1B to CRAC-1-0-MVSB1-02 | Torque settings | Test No.5 | Pass Once below details are completed
b094224b-61eb-5f6e-8c65-865218860a15 |  | checkpoint-group | not-started |  |  | FALSE | FALSE | HDC Site QA | Main Reticulation | Submain Install | LV-1B-025 - C-SSB-1B to CRAC-1-0-MVSB1-02 | Torque settings | Test No.6
a2067a68-c103-5dfa-b569-29674edd3d57 |  | checkpoint-status | not-started |  |  | TRUE | TRUE | HDC Site QA | Main Reticulation | Submain Install | LV-1B-025 - C-SSB-1B to CRAC-1-0-MVSB1-02 | Torque settings | Test No.6 | Pass Once below details are completed
570c985f-746e-51e8-a674-434aad64864d |  | checkpoint-group | not-started |  |  | FALSE | FALSE | HDC Site QA | Main Reticulation | Submain Install | LV-1B-025 - C-SSB-1B to CRAC-1-0-MVSB1-02 | Torque settings | Test No.7
1512ea79-2604-5fcb-a283-56b3a3334250 |  | checkpoint-status | not-started |  |  | TRUE | TRUE | HDC Site QA | Main Reticulation | Submain Install | LV-1B-025 - C-SSB-1B to CRAC-1-0-MVSB1-02 | Torque settings | Test No.7 | Pass Once below details are completed
b4b3288f-83db-5f05-9d62-4a49c3d88b69 |  | checkpoint-group | not-started |  |  | FALSE | FALSE | HDC Site QA | Main Reticulation | Submain Install | LV-1B-025 - C-SSB-1B to CRAC-1-0-MVSB1-02 | Torque settings | Test No.8
3029c24d-2db5-5c96-bb05-8c5d3fa2c63c |  | checkpoint-status | not-started |  |  | TRUE | TRUE | HDC Site QA | Main Reticulation | Submain Install | LV-1B-025 - C-SSB-1B to CRAC-1-0-MVSB1-02 | Torque settings | Test No.8 | Pass Once below details are completed
b4ffe5e7-31f3-5e75-afdd-df504a4c008a |  | checkpoint-group | not-started |  |  | FALSE | FALSE | HDC Site QA | Main Reticulation | Submain Install | LV-1B-025 - C-SSB-1B to CRAC-1-0-MVSB1-02 | Torque settings | Test No.9
462fefac-6a04-5a31-9922-bbbdce5ff4a6 |  | checkpoint-status | not-started |  |  | TRUE | TRUE | HDC Site QA | Main Reticulation | Submain Install | LV-1B-025 - C-SSB-1B to CRAC-1-0-MVSB1-02 | Torque settings | Test No.9 | Pass Once below details are completed
2fcda4b2-92a6-596c-8df1-6b91fd700170 |  | checkpoint-group | not-started |  |  | FALSE | FALSE | HDC Site QA | Main Reticulation | Submain Install | LV-1B-025 - C-SSB-1B to CRAC-1-0-MVSB1-02 | Torque settings | Test No.10
483922e2-4282-549d-b67e-2a4b746e0682 |  | checkpoint-status | not-started |  |  | TRUE | TRUE | HDC Site QA | Main Reticulation | Submain Install | LV-1B-025 - C-SSB-1B to CRAC-1-0-MVSB1-02 | Torque settings | Test No.10 | Pass Once below details are completed
9e4c4d8a-c2bc-5e20-87e9-4d1231802efd |  | checkpoint-group | not-started |  |  | FALSE | FALSE | HDC Site QA | Main Reticulation | Submain Install | LV-1B-025 - C-SSB-1B to CRAC-1-0-MVSB1-02 | Torque settings | Sign-Off
203987b2-33a9-5f80-a70c-09f69dc6d0f4 |  | checkpoint-status | not-started |  |  | TRUE | TRUE | HDC Site QA | Main Reticulation | Submain Install | LV-1B-025 - C-SSB-1B to CRAC-1-0-MVSB1-02 | Torque settings | Sign-Off | Cable Tray works completed to specification/drawings - Area left clean & tidy
57893e16-59ee-4348-8f27-57940bec706d |  | folder-normal | not-started |  | step | TRUE | FALSE | HDC Site QA | Main Reticulation | Submain Install | LV-1B-026 - C-SSB-1B to Industrial Water IW-1B
8909bbb2-913e-4ae9-b095-39e1e71c839b |  | checklist-sectioned | not-started | AE-ITCX-010 - Torque Settings for Bolts (Rev 0 +Names) | checklist | FALSE | FALSE | HDC Site QA | Main Reticulation | Submain Install | LV-1B-026 - C-SSB-1B to Industrial Water IW-1B | Torque settings
8836521e-0dc5-5fdd-8213-86bf20880972 |  | checkpoint-group | not-started |  |  | FALSE | FALSE | HDC Site QA | Main Reticulation | Submain Install | LV-1B-026 - C-SSB-1B to Industrial Water IW-1B | Torque settings | Reference Tables
cf7aea09-9479-5b74-a34c-f7fcbac07629 |  | checkpoint-status | not-started |  |  | TRUE | TRUE | HDC Site QA | Main Reticulation | Submain Install | LV-1B-026 - C-SSB-1B to Industrial Water IW-1B | Torque settings | Reference Tables | Torque Setting Tables - Pass once tables are confirmed/read
04777366-6f83-549e-9560-b1a78e58bfc1 |  | checkpoint-group | not-started |  |  | FALSE | FALSE | HDC Site QA | Main Reticulation | Submain Install | LV-1B-026 - C-SSB-1B to Industrial Water IW-1B | Torque settings | Test No.1
2d8c25e0-25fa-5bc4-9bea-6171f9abb16b |  | checkpoint-status | not-started |  |  | TRUE | TRUE | HDC Site QA | Main Reticulation | Submain Install | LV-1B-026 - C-SSB-1B to Industrial Water IW-1B | Torque settings | Test No.1 | Pass Once below details are completed
5be2dcaa-1aa8-5e8c-a432-9d929e708d2a |  | checkpoint-group | not-started |  |  | FALSE | FALSE | HDC Site QA | Main Reticulation | Submain Install | LV-1B-026 - C-SSB-1B to Industrial Water IW-1B | Torque settings | Test No.2
49d0a4ab-2ef5-5cdc-9dd4-858574ddd379 |  | checkpoint-status | not-started |  |  | TRUE | TRUE | HDC Site QA | Main Reticulation | Submain Install | LV-1B-026 - C-SSB-1B to Industrial Water IW-1B | Torque settings | Test No.2 | Pass Once below details are completed
a4efcb04-e12d-58ce-bdea-f00690479939 |  | checkpoint-group | not-started |  |  | FALSE | FALSE | HDC Site QA | Main Reticulation | Submain Install | LV-1B-026 - C-SSB-1B to Industrial Water IW-1B | Torque settings | Test No.3
b7a21b57-8d56-51d0-ab16-a28685a40ed3 |  | checkpoint-status | not-started |  |  | TRUE | TRUE | HDC Site QA | Main Reticulation | Submain Install | LV-1B-026 - C-SSB-1B to Industrial Water IW-1B | Torque settings | Test No.3 | Pass Once below details are completed
ae66fc64-ffd6-52b9-b1f0-5005db857f02 |  | checkpoint-group | not-started |  |  | FALSE | FALSE | HDC Site QA | Main Reticulation | Submain Install | LV-1B-026 - C-SSB-1B to Industrial Water IW-1B | Torque settings | Test No.4
1e7fab6f-b852-51aa-b24c-0c079921c5bd |  | checkpoint-status | not-started |  |  | TRUE | TRUE | HDC Site QA | Main Reticulation | Submain Install | LV-1B-026 - C-SSB-1B to Industrial Water IW-1B | Torque settings | Test No.4 | Pass Once below details are completed
d0e2b962-5903-5fec-b17d-756fbf39a20e |  | checkpoint-group | not-started |  |  | FALSE | FALSE | HDC Site QA | Main Reticulation | Submain Install | LV-1B-026 - C-SSB-1B to Industrial Water IW-1B | Torque settings | Test No.5
baa5ab05-02bf-544f-a080-15d307396e52 |  | checkpoint-status | not-started |  |  | TRUE | TRUE | HDC Site QA | Main Reticulation | Submain Install | LV-1B-026 - C-SSB-1B to Industrial Water IW-1B | Torque settings | Test No.5 | Pass Once below details are completed
2c11b420-8449-57d3-b3f6-de69360af963 |  | checkpoint-group | not-started |  |  | FALSE | FALSE | HDC Site QA | Main Reticulation | Submain Install | LV-1B-026 - C-SSB-1B to Industrial Water IW-1B | Torque settings | Test No.6
c8626494-863c-5fc3-b667-146653499ec1 |  | checkpoint-status | not-started |  |  | TRUE | TRUE | HDC Site QA | Main Reticulation | Submain Install | LV-1B-026 - C-SSB-1B to Industrial Water IW-1B | Torque settings | Test No.6 | Pass Once below details are completed
a0fcf023-40ad-5b40-9c19-3bd97300c596 |  | checkpoint-group | not-started |  |  | FALSE | FALSE | HDC Site QA | Main Reticulation | Submain Install | LV-1B-026 - C-SSB-1B to Industrial Water IW-1B | Torque settings | Test No.7
f35af5ae-997b-55a5-955c-f1f03c60d47b |  | checkpoint-status | not-started |  |  | TRUE | TRUE | HDC Site QA | Main Reticulation | Submain Install | LV-1B-026 - C-SSB-1B to Industrial Water IW-1B | Torque settings | Test No.7 | Pass Once below details are completed
80299c65-76ac-5bc6-931f-8c0c1af73f9e |  | checkpoint-group | not-started |  |  | FALSE | FALSE | HDC Site QA | Main Reticulation | Submain Install | LV-1B-026 - C-SSB-1B to Industrial Water IW-1B | Torque settings | Test No.8
f9bfec8b-d0b9-5ae3-a5fd-7042b1ce94dd |  | checkpoint-status | not-started |  |  | TRUE | TRUE | HDC Site QA | Main Reticulation | Submain Install | LV-1B-026 - C-SSB-1B to Industrial Water IW-1B | Torque settings | Test No.8 | Pass Once below details are completed
928fc596-804c-5bc9-84bf-c759025b5948 |  | checkpoint-group | not-started |  |  | FALSE | FALSE | HDC Site QA | Main Reticulation | Submain Install | LV-1B-026 - C-SSB-1B to Industrial Water IW-1B | Torque settings | Test No.9
075b2db6-5012-526a-8169-7a12ce3ef090 |  | checkpoint-status | not-started |  |  | TRUE | TRUE | HDC Site QA | Main Reticulation | Submain Install | LV-1B-026 - C-SSB-1B to Industrial Water IW-1B | Torque settings | Test No.9 | Pass Once below details are completed
9a318819-de9f-5a9e-9d39-80bfcdaadc2e |  | checkpoint-group | not-started |  |  | FALSE | FALSE | HDC Site QA | Main Reticulation | Submain Install | LV-1B-026 - C-SSB-1B to Industrial Water IW-1B | Torque settings | Test No.10
b59fa539-6d99-5e0c-b390-8d305000837d |  | checkpoint-status | not-started |  |  | TRUE | TRUE | HDC Site QA | Main Reticulation | Submain Install | LV-1B-026 - C-SSB-1B to Industrial Water IW-1B | Torque settings | Test No.10 | Pass Once below details are completed
af4f5b04-60c6-58b2-b716-33e404b84cc1 |  | checkpoint-group | not-started |  |  | FALSE | FALSE | HDC Site QA | Main Reticulation | Submain Install | LV-1B-026 - C-SSB-1B to Industrial Water IW-1B | Torque settings | Sign-Off
11544e8f-cb90-5af6-a69f-4fd620a19cb7 |  | checkpoint-status | not-started |  |  | TRUE | TRUE | HDC Site QA | Main Reticulation | Submain Install | LV-1B-026 - C-SSB-1B to Industrial Water IW-1B | Torque settings | Sign-Off | Cable Tray works completed to specification/drawings - Area left clean & tidy
53628dc4-11d7-40f4-85f7-5ed6b6f85d10 |  | folder-normal | not-started |  | step | TRUE | FALSE | HDC Site QA | Main Reticulation | Submain Install | LV-1B-027 - C-SSB-1B to UPS
aa986ba9-180f-44eb-817c-8e04a44c036b |  | checklist-sectioned | not-started | AE-ITCX-010 - Torque Settings for Bolts (Rev 0 +Names) | checklist | FALSE | FALSE | HDC Site QA | Main Reticulation | Submain Install | LV-1B-027 - C-SSB-1B to UPS | Torque settings
8b9ea2c9-1c4e-54fe-b13a-4a1602e4cf9f |  | checkpoint-group | not-started |  |  | FALSE | FALSE | HDC Site QA | Main Reticulation | Submain Install | LV-1B-027 - C-SSB-1B to UPS | Torque settings | Reference Tables
40ea3cb3-e4a6-55d5-8870-9f3438e5c079 |  | checkpoint-status | not-started |  |  | TRUE | TRUE | HDC Site QA | Main Reticulation | Submain Install | LV-1B-027 - C-SSB-1B to UPS | Torque settings | Reference Tables | Torque Setting Tables - Pass once tables are confirmed/read
e9d66b1b-0446-5991-8431-36abd33934bb |  | checkpoint-group | not-started |  |  | FALSE | FALSE | HDC Site QA | Main Reticulation | Submain Install | LV-1B-027 - C-SSB-1B to UPS | Torque settings | Test No.1
e6e8f26a-c64a-5bfb-b8a2-7935397aca24 |  | checkpoint-status | not-started |  |  | TRUE | TRUE | HDC Site QA | Main Reticulation | Submain Install | LV-1B-027 - C-SSB-1B to UPS | Torque settings | Test No.1 | Pass Once below details are completed
03ac292e-7b6c-5c71-8a19-94160ad9cc49 |  | checkpoint-group | not-started |  |  | FALSE | FALSE | HDC Site QA | Main Reticulation | Submain Install | LV-1B-027 - C-SSB-1B to UPS | Torque settings | Test No.2
7c2867ee-8aec-5c75-b12b-d9c0d66cbbd0 |  | checkpoint-status | not-started |  |  | TRUE | TRUE | HDC Site QA | Main Reticulation | Submain Install | LV-1B-027 - C-SSB-1B to UPS | Torque settings | Test No.2 | Pass Once below details are completed
ed4e30ec-564f-57a3-858b-601f5cf28e8e |  | checkpoint-group | not-started |  |  | FALSE | FALSE | HDC Site QA | Main Reticulation | Submain Install | LV-1B-027 - C-SSB-1B to UPS | Torque settings | Test No.3
dfd15c91-4a82-5935-903f-604704a9b6f3 |  | checkpoint-status | not-started |  |  | TRUE | TRUE | HDC Site QA | Main Reticulation | Submain Install | LV-1B-027 - C-SSB-1B to UPS | Torque settings | Test No.3 | Pass Once below details are completed
c5050ec4-7b12-512c-b895-7cfd526b1100 |  | checkpoint-group | not-started |  |  | FALSE | FALSE | HDC Site QA | Main Reticulation | Submain Install | LV-1B-027 - C-SSB-1B to UPS | Torque settings | Test No.4
8475f12f-f7c6-561c-8322-5004e420a8c0 |  | checkpoint-status | not-started |  |  | TRUE | TRUE | HDC Site QA | Main Reticulation | Submain Install | LV-1B-027 - C-SSB-1B to UPS | Torque settings | Test No.4 | Pass Once below details are completed
e764778b-9426-576f-b063-48d9ecb32c18 |  | checkpoint-group | not-started |  |  | FALSE | FALSE | HDC Site QA | Main Reticulation | Submain Install | LV-1B-027 - C-SSB-1B to UPS | Torque settings | Test No.5
07c2d060-8e53-53f4-adb2-ea655e7e4f1c |  | checkpoint-status | not-started |  |  | TRUE | TRUE | HDC Site QA | Main Reticulation | Submain Install | LV-1B-027 - C-SSB-1B to UPS | Torque settings | Test No.5 | Pass Once below details are completed
42b9c25f-8ca1-56e1-bf19-1c95fb185398 |  | checkpoint-group | not-started |  |  | FALSE | FALSE | HDC Site QA | Main Reticulation | Submain Install | LV-1B-027 - C-SSB-1B to UPS | Torque settings | Test No.6
c84e3f29-8013-56c4-a78f-f15a77e5199e |  | checkpoint-status | not-started |  |  | TRUE | TRUE | HDC Site QA | Main Reticulation | Submain Install | LV-1B-027 - C-SSB-1B to UPS | Torque settings | Test No.6 | Pass Once below details are completed
476b2521-1727-545d-984f-5584e49e2d59 |  | checkpoint-group | not-started |  |  | FALSE | FALSE | HDC Site QA | Main Reticulation | Submain Install | LV-1B-027 - C-SSB-1B to UPS | Torque settings | Test No.7
e269b432-8e7d-50ad-8ab2-36d6906405a5 |  | checkpoint-status | not-started |  |  | TRUE | TRUE | HDC Site QA | Main Reticulation | Submain Install | LV-1B-027 - C-SSB-1B to UPS | Torque settings | Test No.7 | Pass Once below details are completed
ce50058a-7b5d-5d65-93cb-ea6c59883f60 |  | checkpoint-group | not-started |  |  | FALSE | FALSE | HDC Site QA | Main Reticulation | Submain Install | LV-1B-027 - C-SSB-1B to UPS | Torque settings | Test No.8
4edde8d5-0a53-5cb7-ad3a-4476c2123db5 |  | checkpoint-status | not-started |  |  | TRUE | TRUE | HDC Site QA | Main Reticulation | Submain Install | LV-1B-027 - C-SSB-1B to UPS | Torque settings | Test No.8 | Pass Once below details are completed
22f7b0dc-e8dd-568a-b1d0-f7fd0a03e94f |  | checkpoint-group | not-started |  |  | FALSE | FALSE | HDC Site QA | Main Reticulation | Submain Install | LV-1B-027 - C-SSB-1B to UPS | Torque settings | Test No.9
d2a93540-636f-56e7-89ee-34965c6a70a0 |  | checkpoint-status | not-started |  |  | TRUE | TRUE | HDC Site QA | Main Reticulation | Submain Install | LV-1B-027 - C-SSB-1B to UPS | Torque settings | Test No.9 | Pass Once below details are completed
d572a453-753b-5f18-acce-4ce77e31b61b |  | checkpoint-group | not-started |  |  | FALSE | FALSE | HDC Site QA | Main Reticulation | Submain Install | LV-1B-027 - C-SSB-1B to UPS | Torque settings | Test No.10
fc8eaf8a-9c14-5a89-9a79-0d1947c50fa0 |  | checkpoint-status | not-started |  |  | TRUE | TRUE | HDC Site QA | Main Reticulation | Submain Install | LV-1B-027 - C-SSB-1B to UPS | Torque settings | Test No.10 | Pass Once below details are completed
25f88544-eba5-5931-89e7-3f32ad04706f |  | checkpoint-group | not-started |  |  | FALSE | FALSE | HDC Site QA | Main Reticulation | Submain Install | LV-1B-027 - C-SSB-1B to UPS | Torque settings | Sign-Off
f5be7118-c887-5e30-8a59-381987cebd8d |  | checkpoint-status | not-started |  |  | TRUE | TRUE | HDC Site QA | Main Reticulation | Submain Install | LV-1B-027 - C-SSB-1B to UPS | Torque settings | Sign-Off | Cable Tray works completed to specification/drawings - Area left clean & tidy
54182625-4b1f-4c8e-8b49-143d517182f7 |  | folder-normal | not-started |  | step | TRUE | FALSE | HDC Site QA | Main Reticulation | Submain Install | LV-1B-029 - C-SSB-1B to MUPS
271a8615-5f91-4148-aa84-bf2679abf6ba |  | checklist-sectioned | not-started | AE-ITCX-010 - Torque Settings for Bolts (Rev 0 +Names) | checklist | FALSE | FALSE | HDC Site QA | Main Reticulation | Submain Install | LV-1B-029 - C-SSB-1B to MUPS | Torque settings
e662c404-822f-505b-8245-dc2862efa0cb |  | checkpoint-group | not-started |  |  | FALSE | FALSE | HDC Site QA | Main Reticulation | Submain Install | LV-1B-029 - C-SSB-1B to MUPS | Torque settings | Reference Tables
4db8253f-ef9a-5673-a413-cc18256c6804 |  | checkpoint-status | not-started |  |  | TRUE | TRUE | HDC Site QA | Main Reticulation | Submain Install | LV-1B-029 - C-SSB-1B to MUPS | Torque settings | Reference Tables | Torque Setting Tables - Pass once tables are confirmed/read
21e4f81d-44f1-5085-a778-df9d3494543a |  | checkpoint-group | not-started |  |  | FALSE | FALSE | HDC Site QA | Main Reticulation | Submain Install | LV-1B-029 - C-SSB-1B to MUPS | Torque settings | Test No.1
eb8e46be-e30a-572a-b98a-4163d24b5ac3 |  | checkpoint-status | not-started |  |  | TRUE | TRUE | HDC Site QA | Main Reticulation | Submain Install | LV-1B-029 - C-SSB-1B to MUPS | Torque settings | Test No.1 | Pass Once below details are completed
69ff3347-139c-5dda-b837-9aa64d09bc90 |  | checkpoint-group | not-started |  |  | FALSE | FALSE | HDC Site QA | Main Reticulation | Submain Install | LV-1B-029 - C-SSB-1B to MUPS | Torque settings | Test No.2
1699dd63-5dc8-560d-9952-43007bf244dc |  | checkpoint-status | not-started |  |  | TRUE | TRUE | HDC Site QA | Main Reticulation | Submain Install | LV-1B-029 - C-SSB-1B to MUPS | Torque settings | Test No.2 | Pass Once below details are completed
6ea25ffc-6859-5016-bb5d-3c94257fd23c |  | checkpoint-group | not-started |  |  | FALSE | FALSE | HDC Site QA | Main Reticulation | Submain Install | LV-1B-029 - C-SSB-1B to MUPS | Torque settings | Test No.3
185151ce-deb4-5a70-8566-ba44d1d7f85a |  | checkpoint-status | not-started |  |  | TRUE | TRUE | HDC Site QA | Main Reticulation | Submain Install | LV-1B-029 - C-SSB-1B to MUPS | Torque settings | Test No.3 | Pass Once below details are completed
c04444bf-f748-52d7-8480-a7905fce942e |  | checkpoint-group | not-started |  |  | FALSE | FALSE | HDC Site QA | Main Reticulation | Submain Install | LV-1B-029 - C-SSB-1B to MUPS | Torque settings | Test No.4
ffbf2272-26eb-501d-b346-3ec3af783ec9 |  | checkpoint-status | not-started |  |  | TRUE | TRUE | HDC Site QA | Main Reticulation | Submain Install | LV-1B-029 - C-SSB-1B to MUPS | Torque settings | Test No.4 | Pass Once below details are completed
25e34fcc-b4a0-5517-8fa7-342e5fcccd91 |  | checkpoint-group | not-started |  |  | FALSE | FALSE | HDC Site QA | Main Reticulation | Submain Install | LV-1B-029 - C-SSB-1B to MUPS | Torque settings | Test No.5
5baa60b2-9a8a-594f-baa4-819364679f03 |  | checkpoint-status | not-started |  |  | TRUE | TRUE | HDC Site QA | Main Reticulation | Submain Install | LV-1B-029 - C-SSB-1B to MUPS | Torque settings | Test No.5 | Pass Once below details are completed
b4934aa3-85d9-5bc1-ace2-de5a89868995 |  | checkpoint-group | not-started |  |  | FALSE | FALSE | HDC Site QA | Main Reticulation | Submain Install | LV-1B-029 - C-SSB-1B to MUPS | Torque settings | Test No.6
2b1f3211-e3c9-5b9c-a64a-69c4006a977d |  | checkpoint-status | not-started |  |  | TRUE | TRUE | HDC Site QA | Main Reticulation | Submain Install | LV-1B-029 - C-SSB-1B to MUPS | Torque settings | Test No.6 | Pass Once below details are completed
6e25770f-5d86-5b55-9959-ea824e406026 |  | checkpoint-group | not-started |  |  | FALSE | FALSE | HDC Site QA | Main Reticulation | Submain Install | LV-1B-029 - C-SSB-1B to MUPS | Torque settings | Test No.7
8796070c-9d86-53f1-afc4-70deecd094a3 |  | checkpoint-status | not-started |  |  | TRUE | TRUE | HDC Site QA | Main Reticulation | Submain Install | LV-1B-029 - C-SSB-1B to MUPS | Torque settings | Test No.7 | Pass Once below details are completed
d0fbcf74-6453-5127-a524-b5c2a07e4d99 |  | checkpoint-group | not-started |  |  | FALSE | FALSE | HDC Site QA | Main Reticulation | Submain Install | LV-1B-029 - C-SSB-1B to MUPS | Torque settings | Test No.8
94e580d2-55f0-5ae2-9979-1df2a60eb501 |  | checkpoint-status | not-started |  |  | TRUE | TRUE | HDC Site QA | Main Reticulation | Submain Install | LV-1B-029 - C-SSB-1B to MUPS | Torque settings | Test No.8 | Pass Once below details are completed
06492a43-a523-54c7-9dbf-4145f9410b85 |  | checkpoint-group | not-started |  |  | FALSE | FALSE | HDC Site QA | Main Reticulation | Submain Install | LV-1B-029 - C-SSB-1B to MUPS | Torque settings | Test No.9
33ca3305-650f-5af6-ab32-685fdda14e43 |  | checkpoint-status | not-started |  |  | TRUE | TRUE | HDC Site QA | Main Reticulation | Submain Install | LV-1B-029 - C-SSB-1B to MUPS | Torque settings | Test No.9 | Pass Once below details are completed
ce925cf7-8fe1-5cbb-b6a5-0ac7b4442ca3 |  | checkpoint-group | not-started |  |  | FALSE | FALSE | HDC Site QA | Main Reticulation | Submain Install | LV-1B-029 - C-SSB-1B to MUPS | Torque settings | Test No.10
9d27085d-e1e7-5d00-96fe-205fb255bc04 |  | checkpoint-status | not-started |  |  | TRUE | TRUE | HDC Site QA | Main Reticulation | Submain Install | LV-1B-029 - C-SSB-1B to MUPS | Torque settings | Test No.10 | Pass Once below details are completed
4ce18a84-44d9-58ae-a340-c6b37a9b65fb |  | checkpoint-group | not-started |  |  | FALSE | FALSE | HDC Site QA | Main Reticulation | Submain Install | LV-1B-029 - C-SSB-1B to MUPS | Torque settings | Sign-Off
aba49274-5c2a-56d8-8ec1-f71aee503803 |  | checkpoint-status | not-started |  |  | TRUE | TRUE | HDC Site QA | Main Reticulation | Submain Install | LV-1B-029 - C-SSB-1B to MUPS | Torque settings | Sign-Off | Cable Tray works completed to specification/drawings - Area left clean & tidy
897d5c50-f38e-4214-90ce-f82c92896e70 |  | folder-normal | not-started |  | step | TRUE | FALSE | HDC Site QA | Main Reticulation | Submain Install | LV-1B-031 - C-TOB-1B-01 to PDU-1B-1
b429c126-0653-462d-8984-83f2f86f469e |  | checklist-sectioned | not-started | AE-ITCX-010 - Torque Settings for Bolts (Rev 0 +Names) | checklist | FALSE | FALSE | HDC Site QA | Main Reticulation | Submain Install | LV-1B-031 - C-TOB-1B-01 to PDU-1B-1 | Torque settings
83cf1dfa-b83c-5c15-a524-9bd28779bfa0 |  | checkpoint-group | not-started |  |  | FALSE | FALSE | HDC Site QA | Main Reticulation | Submain Install | LV-1B-031 - C-TOB-1B-01 to PDU-1B-1 | Torque settings | Reference Tables
2aa0d208-83ea-5404-8ebb-f33998d50918 |  | checkpoint-status | not-started |  |  | TRUE | TRUE | HDC Site QA | Main Reticulation | Submain Install | LV-1B-031 - C-TOB-1B-01 to PDU-1B-1 | Torque settings | Reference Tables | Torque Setting Tables - Pass once tables are confirmed/read
c77d5fdd-b483-5759-80a7-a191e4f9aef4 |  | checkpoint-group | not-started |  |  | FALSE | FALSE | HDC Site QA | Main Reticulation | Submain Install | LV-1B-031 - C-TOB-1B-01 to PDU-1B-1 | Torque settings | Test No.1
13ab8c63-44df-59eb-8fbc-5a6957bf1135 |  | checkpoint-status | not-started |  |  | TRUE | TRUE | HDC Site QA | Main Reticulation | Submain Install | LV-1B-031 - C-TOB-1B-01 to PDU-1B-1 | Torque settings | Test No.1 | Pass Once below details are completed
da7f2e48-9475-570c-8fae-741bead91048 |  | checkpoint-group | not-started |  |  | FALSE | FALSE | HDC Site QA | Main Reticulation | Submain Install | LV-1B-031 - C-TOB-1B-01 to PDU-1B-1 | Torque settings | Test No.2
d835b85e-d735-5518-8483-43dc74fc4f3b |  | checkpoint-status | not-started |  |  | TRUE | TRUE | HDC Site QA | Main Reticulation | Submain Install | LV-1B-031 - C-TOB-1B-01 to PDU-1B-1 | Torque settings | Test No.2 | Pass Once below details are completed
54a6537f-3e97-529f-8150-72293782535a |  | checkpoint-group | not-started |  |  | FALSE | FALSE | HDC Site QA | Main Reticulation | Submain Install | LV-1B-031 - C-TOB-1B-01 to PDU-1B-1 | Torque settings | Test No.3
0e3ae749-9c47-55bd-a731-ef3d4313e1b8 |  | checkpoint-status | not-started |  |  | TRUE | TRUE | HDC Site QA | Main Reticulation | Submain Install | LV-1B-031 - C-TOB-1B-01 to PDU-1B-1 | Torque settings | Test No.3 | Pass Once below details are completed
fdbabd08-c603-5738-b4a3-17654f1553bb |  | checkpoint-group | not-started |  |  | FALSE | FALSE | HDC Site QA | Main Reticulation | Submain Install | LV-1B-031 - C-TOB-1B-01 to PDU-1B-1 | Torque settings | Test No.4
b244269d-d4b4-503b-b751-46bd30175130 |  | checkpoint-status | not-started |  |  | TRUE | TRUE | HDC Site QA | Main Reticulation | Submain Install | LV-1B-031 - C-TOB-1B-01 to PDU-1B-1 | Torque settings | Test No.4 | Pass Once below details are completed
bb1254bd-675a-5c13-b681-577703f765f9 |  | checkpoint-group | not-started |  |  | FALSE | FALSE | HDC Site QA | Main Reticulation | Submain Install | LV-1B-031 - C-TOB-1B-01 to PDU-1B-1 | Torque settings | Test No.5
353f5f47-e1e4-5479-9b2b-529cb793de1c |  | checkpoint-status | not-started |  |  | TRUE | TRUE | HDC Site QA | Main Reticulation | Submain Install | LV-1B-031 - C-TOB-1B-01 to PDU-1B-1 | Torque settings | Test No.5 | Pass Once below details are completed
2192631c-3228-54ee-8738-8577b36a6fac |  | checkpoint-group | not-started |  |  | FALSE | FALSE | HDC Site QA | Main Reticulation | Submain Install | LV-1B-031 - C-TOB-1B-01 to PDU-1B-1 | Torque settings | Test No.6
a8cecd47-aa50-507c-935c-0d268c25731c |  | checkpoint-status | not-started |  |  | TRUE | TRUE | HDC Site QA | Main Reticulation | Submain Install | LV-1B-031 - C-TOB-1B-01 to PDU-1B-1 | Torque settings | Test No.6 | Pass Once below details are completed
31404efc-e9c1-5403-8f14-26546393699f |  | checkpoint-group | not-started |  |  | FALSE | FALSE | HDC Site QA | Main Reticulation | Submain Install | LV-1B-031 - C-TOB-1B-01 to PDU-1B-1 | Torque settings | Test No.7
82c065e4-31c8-5cb2-9d21-6f2cdfff7895 |  | checkpoint-status | not-started |  |  | TRUE | TRUE | HDC Site QA | Main Reticulation | Submain Install | LV-1B-031 - C-TOB-1B-01 to PDU-1B-1 | Torque settings | Test No.7 | Pass Once below details are completed
b2268828-0d0d-576f-a7b3-f7ec89d3b340 |  | checkpoint-group | not-started |  |  | FALSE | FALSE | HDC Site QA | Main Reticulation | Submain Install | LV-1B-031 - C-TOB-1B-01 to PDU-1B-1 | Torque settings | Test No.8
2ca35b55-2353-5063-899f-02490dff3cee |  | checkpoint-status | not-started |  |  | TRUE | TRUE | HDC Site QA | Main Reticulation | Submain Install | LV-1B-031 - C-TOB-1B-01 to PDU-1B-1 | Torque settings | Test No.8 | Pass Once below details are completed
0d361be3-a4b2-5519-984f-56d9a15e4788 |  | checkpoint-group | not-started |  |  | FALSE | FALSE | HDC Site QA | Main Reticulation | Submain Install | LV-1B-031 - C-TOB-1B-01 to PDU-1B-1 | Torque settings | Test No.9
0d186f77-21ed-5d95-b3c9-e75bd9ce1a90 |  | checkpoint-status | not-started |  |  | TRUE | TRUE | HDC Site QA | Main Reticulation | Submain Install | LV-1B-031 - C-TOB-1B-01 to PDU-1B-1 | Torque settings | Test No.9 | Pass Once below details are completed
9f98cce8-87d5-580d-8d59-e0840826298d |  | checkpoint-group | not-started |  |  | FALSE | FALSE | HDC Site QA | Main Reticulation | Submain Install | LV-1B-031 - C-TOB-1B-01 to PDU-1B-1 | Torque settings | Test No.10
48e25499-be29-5a4a-9278-e40763486eeb |  | checkpoint-status | not-started |  |  | TRUE | TRUE | HDC Site QA | Main Reticulation | Submain Install | LV-1B-031 - C-TOB-1B-01 to PDU-1B-1 | Torque settings | Test No.10 | Pass Once below details are completed
cd9b1e50-1e80-5dd8-830d-0356bd394b74 |  | checkpoint-group | not-started |  |  | FALSE | FALSE | HDC Site QA | Main Reticulation | Submain Install | LV-1B-031 - C-TOB-1B-01 to PDU-1B-1 | Torque settings | Sign-Off
0a72e32a-4970-594d-be2a-1b4316637c2c |  | checkpoint-status | not-started |  |  | TRUE | TRUE | HDC Site QA | Main Reticulation | Submain Install | LV-1B-031 - C-TOB-1B-01 to PDU-1B-1 | Torque settings | Sign-Off | Cable Tray works completed to specification/drawings - Area left clean & tidy
a48a926d-f665-41d8-ac2f-4964cb5dabb9 |  | folder-normal | not-started |  | step | TRUE | FALSE | HDC Site QA | Main Reticulation | Submain Install | LV-1B-033 - C-TOB-1B-02 to PDU-1B-2
1e9b2749-a5cd-400a-af94-505e587b2ff7 |  | checklist-sectioned | not-started | AE-ITCX-010 - Torque Settings for Bolts (Rev 0 +Names) | checklist | FALSE | FALSE | HDC Site QA | Main Reticulation | Submain Install | LV-1B-033 - C-TOB-1B-02 to PDU-1B-2 | Torque settings
dd6b326f-66c0-576d-b119-3110fce9dedf |  | checkpoint-group | not-started |  |  | FALSE | FALSE | HDC Site QA | Main Reticulation | Submain Install | LV-1B-033 - C-TOB-1B-02 to PDU-1B-2 | Torque settings | Reference Tables
c04e959d-2e29-50eb-9b0d-6b864254f734 |  | checkpoint-status | not-started |  |  | TRUE | TRUE | HDC Site QA | Main Reticulation | Submain Install | LV-1B-033 - C-TOB-1B-02 to PDU-1B-2 | Torque settings | Reference Tables | Torque Setting Tables - Pass once tables are confirmed/read
89fd89c0-a89b-5dc3-94cb-d5ff97391570 |  | checkpoint-group | not-started |  |  | FALSE | FALSE | HDC Site QA | Main Reticulation | Submain Install | LV-1B-033 - C-TOB-1B-02 to PDU-1B-2 | Torque settings | Test No.1
a4a9a3f1-a604-5af6-ab90-c6682cd71114 |  | checkpoint-status | not-started |  |  | TRUE | TRUE | HDC Site QA | Main Reticulation | Submain Install | LV-1B-033 - C-TOB-1B-02 to PDU-1B-2 | Torque settings | Test No.1 | Pass Once below details are completed
848101fd-1b92-5006-82a5-b6ec034dfcfd |  | checkpoint-group | not-started |  |  | FALSE | FALSE | HDC Site QA | Main Reticulation | Submain Install | LV-1B-033 - C-TOB-1B-02 to PDU-1B-2 | Torque settings | Test No.2
2c08bea3-b1a0-5414-b906-d0ddde744afb |  | checkpoint-status | not-started |  |  | TRUE | TRUE | HDC Site QA | Main Reticulation | Submain Install | LV-1B-033 - C-TOB-1B-02 to PDU-1B-2 | Torque settings | Test No.2 | Pass Once below details are completed
49315930-d535-58d6-84dd-2a6165d0df93 |  | checkpoint-group | not-started |  |  | FALSE | FALSE | HDC Site QA | Main Reticulation | Submain Install | LV-1B-033 - C-TOB-1B-02 to PDU-1B-2 | Torque settings | Test No.3
1c4b34d9-6330-57f3-9468-074343bd8e6c |  | checkpoint-status | not-started |  |  | TRUE | TRUE | HDC Site QA | Main Reticulation | Submain Install | LV-1B-033 - C-TOB-1B-02 to PDU-1B-2 | Torque settings | Test No.3 | Pass Once below details are completed
8fd172d0-736f-5d37-8af3-ff97a1d46700 |  | checkpoint-group | not-started |  |  | FALSE | FALSE | HDC Site QA | Main Reticulation | Submain Install | LV-1B-033 - C-TOB-1B-02 to PDU-1B-2 | Torque settings | Test No.4
a0485583-b304-594e-82cc-de15c3664245 |  | checkpoint-status | not-started |  |  | TRUE | TRUE | HDC Site QA | Main Reticulation | Submain Install | LV-1B-033 - C-TOB-1B-02 to PDU-1B-2 | Torque settings | Test No.4 | Pass Once below details are completed
740fad97-d4cb-505f-94bd-dea9a750af07 |  | checkpoint-group | not-started |  |  | FALSE | FALSE | HDC Site QA | Main Reticulation | Submain Install | LV-1B-033 - C-TOB-1B-02 to PDU-1B-2 | Torque settings | Test No.5
68757a1c-0f4b-5954-902b-64dc4b31c439 |  | checkpoint-status | not-started |  |  | TRUE | TRUE | HDC Site QA | Main Reticulation | Submain Install | LV-1B-033 - C-TOB-1B-02 to PDU-1B-2 | Torque settings | Test No.5 | Pass Once below details are completed
5b20313f-607e-5eef-adce-6bbe123812d2 |  | checkpoint-group | not-started |  |  | FALSE | FALSE | HDC Site QA | Main Reticulation | Submain Install | LV-1B-033 - C-TOB-1B-02 to PDU-1B-2 | Torque settings | Test No.6
96e05db0-5185-5c17-a4e7-321e0508042f |  | checkpoint-status | not-started |  |  | TRUE | TRUE | HDC Site QA | Main Reticulation | Submain Install | LV-1B-033 - C-TOB-1B-02 to PDU-1B-2 | Torque settings | Test No.6 | Pass Once below details are completed
ba125be0-3979-5ffb-893c-87ca14355897 |  | checkpoint-group | not-started |  |  | FALSE | FALSE | HDC Site QA | Main Reticulation | Submain Install | LV-1B-033 - C-TOB-1B-02 to PDU-1B-2 | Torque settings | Test No.7
e8c1053e-ce91-5ee9-ac24-43d924492943 |  | checkpoint-status | not-started |  |  | TRUE | TRUE | HDC Site QA | Main Reticulation | Submain Install | LV-1B-033 - C-TOB-1B-02 to PDU-1B-2 | Torque settings | Test No.7 | Pass Once below details are completed
fd4f85b1-b003-5937-ab1f-d49528d83681 |  | checkpoint-group | not-started |  |  | FALSE | FALSE | HDC Site QA | Main Reticulation | Submain Install | LV-1B-033 - C-TOB-1B-02 to PDU-1B-2 | Torque settings | Test No.8
a3a8b704-4cc6-5536-8eff-a5a0922eb38a |  | checkpoint-status | not-started |  |  | TRUE | TRUE | HDC Site QA | Main Reticulation | Submain Install | LV-1B-033 - C-TOB-1B-02 to PDU-1B-2 | Torque settings | Test No.8 | Pass Once below details are completed
75b8f945-0a5a-5869-bcde-52253ea7a6b1 |  | checkpoint-group | not-started |  |  | FALSE | FALSE | HDC Site QA | Main Reticulation | Submain Install | LV-1B-033 - C-TOB-1B-02 to PDU-1B-2 | Torque settings | Test No.9
8c4a2a8c-3b42-5f4b-b250-b316a700f621 |  | checkpoint-status | not-started |  |  | TRUE | TRUE | HDC Site QA | Main Reticulation | Submain Install | LV-1B-033 - C-TOB-1B-02 to PDU-1B-2 | Torque settings | Test No.9 | Pass Once below details are completed
b12f42fa-4fa9-53f2-9c4f-92e3d2693823 |  | checkpoint-group | not-started |  |  | FALSE | FALSE | HDC Site QA | Main Reticulation | Submain Install | LV-1B-033 - C-TOB-1B-02 to PDU-1B-2 | Torque settings | Test No.10
e883be8b-0b5c-5179-89a0-5707dcda8e0f |  | checkpoint-status | not-started |  |  | TRUE | TRUE | HDC Site QA | Main Reticulation | Submain Install | LV-1B-033 - C-TOB-1B-02 to PDU-1B-2 | Torque settings | Test No.10 | Pass Once below details are completed
91a0582b-4b77-5614-885c-7072a3fbab66 |  | checkpoint-group | not-started |  |  | FALSE | FALSE | HDC Site QA | Main Reticulation | Submain Install | LV-1B-033 - C-TOB-1B-02 to PDU-1B-2 | Torque settings | Sign-Off
671bd4c8-03cf-5ef2-ab36-8862ec56f45c |  | checkpoint-status | not-started |  |  | TRUE | TRUE | HDC Site QA | Main Reticulation | Submain Install | LV-1B-033 - C-TOB-1B-02 to PDU-1B-2 | Torque settings | Sign-Off | Cable Tray works completed to specification/drawings - Area left clean & tidy
1f205c61-c456-4ba5-b9fe-7fc733189208 |  | folder-normal | not-started |  | step | TRUE | FALSE | HDC Site QA | Main Reticulation | Submain Install | LV-1B-035 - C-TOB-1B-03 to PDU-1B-3
ba4c6701-be25-4595-b683-89416fbe72fe |  | checklist-sectioned | not-started | AE-ITCX-010 - Torque Settings for Bolts (Rev 0 +Names) | checklist | FALSE | FALSE | HDC Site QA | Main Reticulation | Submain Install | LV-1B-035 - C-TOB-1B-03 to PDU-1B-3 | Torque settings
9b7895b7-a2cc-5e25-8cfe-3ae10dc77c65 |  | checkpoint-group | not-started |  |  | FALSE | FALSE | HDC Site QA | Main Reticulation | Submain Install | LV-1B-035 - C-TOB-1B-03 to PDU-1B-3 | Torque settings | Reference Tables
ff591c6a-bed7-585e-ba76-837fa1a26249 |  | checkpoint-status | not-started |  |  | TRUE | TRUE | HDC Site QA | Main Reticulation | Submain Install | LV-1B-035 - C-TOB-1B-03 to PDU-1B-3 | Torque settings | Reference Tables | Torque Setting Tables - Pass once tables are confirmed/read
ed0f7184-7d4c-58b2-b664-8cba3885ab69 |  | checkpoint-group | not-started |  |  | FALSE | FALSE | HDC Site QA | Main Reticulation | Submain Install | LV-1B-035 - C-TOB-1B-03 to PDU-1B-3 | Torque settings | Test No.1
7ce859ab-9550-5a19-af52-1ec8a69c7ffa |  | checkpoint-status | not-started |  |  | TRUE | TRUE | HDC Site QA | Main Reticulation | Submain Install | LV-1B-035 - C-TOB-1B-03 to PDU-1B-3 | Torque settings | Test No.1 | Pass Once below details are completed
36cbde8d-79b9-5d32-96bc-0676f08831c1 |  | checkpoint-group | not-started |  |  | FALSE | FALSE | HDC Site QA | Main Reticulation | Submain Install | LV-1B-035 - C-TOB-1B-03 to PDU-1B-3 | Torque settings | Test No.2
001d9107-349b-5d13-9cfe-f975ddf9db5c |  | checkpoint-status | not-started |  |  | TRUE | TRUE | HDC Site QA | Main Reticulation | Submain Install | LV-1B-035 - C-TOB-1B-03 to PDU-1B-3 | Torque settings | Test No.2 | Pass Once below details are completed
3043adc6-30a1-568a-891e-5af6d3ddd46b |  | checkpoint-group | not-started |  |  | FALSE | FALSE | HDC Site QA | Main Reticulation | Submain Install | LV-1B-035 - C-TOB-1B-03 to PDU-1B-3 | Torque settings | Test No.3
c0d25e9e-e438-50fe-bbe9-cdd455989118 |  | checkpoint-status | not-started |  |  | TRUE | TRUE | HDC Site QA | Main Reticulation | Submain Install | LV-1B-035 - C-TOB-1B-03 to PDU-1B-3 | Torque settings | Test No.3 | Pass Once below details are completed
b74d21e4-d8d8-5024-8f61-86668a70b5e9 |  | checkpoint-group | not-started |  |  | FALSE | FALSE | HDC Site QA | Main Reticulation | Submain Install | LV-1B-035 - C-TOB-1B-03 to PDU-1B-3 | Torque settings | Test No.4
2e658d60-14de-5ead-92a7-cf82d739ef4c |  | checkpoint-status | not-started |  |  | TRUE | TRUE | HDC Site QA | Main Reticulation | Submain Install | LV-1B-035 - C-TOB-1B-03 to PDU-1B-3 | Torque settings | Test No.4 | Pass Once below details are completed
4df4356f-a7d3-5124-b795-ce2890be690d |  | checkpoint-group | not-started |  |  | FALSE | FALSE | HDC Site QA | Main Reticulation | Submain Install | LV-1B-035 - C-TOB-1B-03 to PDU-1B-3 | Torque settings | Test No.5
b4b8115b-7fe1-5a85-96db-2f1f3470b91d |  | checkpoint-status | not-started |  |  | TRUE | TRUE | HDC Site QA | Main Reticulation | Submain Install | LV-1B-035 - C-TOB-1B-03 to PDU-1B-3 | Torque settings | Test No.5 | Pass Once below details are completed
a2e03fba-84c0-5d4b-92dd-9bb07ea33b2f |  | checkpoint-group | not-started |  |  | FALSE | FALSE | HDC Site QA | Main Reticulation | Submain Install | LV-1B-035 - C-TOB-1B-03 to PDU-1B-3 | Torque settings | Test No.6
884867ef-4a76-5081-8563-c9a9fdefa7b5 |  | checkpoint-status | not-started |  |  | TRUE | TRUE | HDC Site QA | Main Reticulation | Submain Install | LV-1B-035 - C-TOB-1B-03 to PDU-1B-3 | Torque settings | Test No.6 | Pass Once below details are completed
f3fac133-8b7b-59ec-9c7c-adbe9d4748ee |  | checkpoint-group | not-started |  |  | FALSE | FALSE | HDC Site QA | Main Reticulation | Submain Install | LV-1B-035 - C-TOB-1B-03 to PDU-1B-3 | Torque settings | Test No.7
ec0f7959-1f36-5c5c-9ab5-5bfb58dee682 |  | checkpoint-status | not-started |  |  | TRUE | TRUE | HDC Site QA | Main Reticulation | Submain Install | LV-1B-035 - C-TOB-1B-03 to PDU-1B-3 | Torque settings | Test No.7 | Pass Once below details are completed
7fa9a62f-95e6-5919-a763-c37aff5414bd |  | checkpoint-group | not-started |  |  | FALSE | FALSE | HDC Site QA | Main Reticulation | Submain Install | LV-1B-035 - C-TOB-1B-03 to PDU-1B-3 | Torque settings | Test No.8
1bfd72a4-3779-5ac9-b0aa-b561cfe502ad |  | checkpoint-status | not-started |  |  | TRUE | TRUE | HDC Site QA | Main Reticulation | Submain Install | LV-1B-035 - C-TOB-1B-03 to PDU-1B-3 | Torque settings | Test No.8 | Pass Once below details are completed
38276ef9-b3af-51cf-8464-ae91ec04c982 |  | checkpoint-group | not-started |  |  | FALSE | FALSE | HDC Site QA | Main Reticulation | Submain Install | LV-1B-035 - C-TOB-1B-03 to PDU-1B-3 | Torque settings | Test No.9
e8b651bf-e919-544b-9091-c84582b978b7 |  | checkpoint-status | not-started |  |  | TRUE | TRUE | HDC Site QA | Main Reticulation | Submain Install | LV-1B-035 - C-TOB-1B-03 to PDU-1B-3 | Torque settings | Test No.9 | Pass Once below details are completed
0fae052f-3364-527b-9ef2-50ff0944a463 |  | checkpoint-group | not-started |  |  | FALSE | FALSE | HDC Site QA | Main Reticulation | Submain Install | LV-1B-035 - C-TOB-1B-03 to PDU-1B-3 | Torque settings | Test No.10
f2505d74-f407-5eb3-8bc7-fffa6693a636 |  | checkpoint-status | not-started |  |  | TRUE | TRUE | HDC Site QA | Main Reticulation | Submain Install | LV-1B-035 - C-TOB-1B-03 to PDU-1B-3 | Torque settings | Test No.10 | Pass Once below details are completed
b0ebf119-076c-504d-9b02-8e73526157ae |  | checkpoint-group | not-started |  |  | FALSE | FALSE | HDC Site QA | Main Reticulation | Submain Install | LV-1B-035 - C-TOB-1B-03 to PDU-1B-3 | Torque settings | Sign-Off
4c2f179a-bc70-5f7e-9add-1530e240ac4e |  | checkpoint-status | not-started |  |  | TRUE | TRUE | HDC Site QA | Main Reticulation | Submain Install | LV-1B-035 - C-TOB-1B-03 to PDU-1B-3 | Torque settings | Sign-Off | Cable Tray works completed to specification/drawings - Area left clean & tidy
558e7259-a04f-4eb5-8b5f-35b66b67571c |  | folder-normal | not-started |  | step | TRUE | FALSE | HDC Site QA | Main Reticulation | Submain Install | LV-1B-037 - C-TOB-1B-04 to PDU-1B-4
b06c8890-a6e7-40bf-b13c-afade3bb7a74 |  | checklist-sectioned | not-started | AE-ITCX-010 - Torque Settings for Bolts (Rev 0 +Names) | checklist | FALSE | FALSE | HDC Site QA | Main Reticulation | Submain Install | LV-1B-037 - C-TOB-1B-04 to PDU-1B-4 | Torque settings
a9e95fb9-c7cd-538a-b5cc-c99f26a4eeea |  | checkpoint-group | not-started |  |  | FALSE | FALSE | HDC Site QA | Main Reticulation | Submain Install | LV-1B-037 - C-TOB-1B-04 to PDU-1B-4 | Torque settings | Reference Tables
7b8f2253-49ed-5d04-bf52-b013e3a720b4 |  | checkpoint-status | not-started |  |  | TRUE | TRUE | HDC Site QA | Main Reticulation | Submain Install | LV-1B-037 - C-TOB-1B-04 to PDU-1B-4 | Torque settings | Reference Tables | Torque Setting Tables - Pass once tables are confirmed/read
c656dccc-164d-5404-92cc-03376e951e8e |  | checkpoint-group | not-started |  |  | FALSE | FALSE | HDC Site QA | Main Reticulation | Submain Install | LV-1B-037 - C-TOB-1B-04 to PDU-1B-4 | Torque settings | Test No.1
8e3e4e64-bc23-50c6-aaa5-490fcc7f06ab |  | checkpoint-status | not-started |  |  | TRUE | TRUE | HDC Site QA | Main Reticulation | Submain Install | LV-1B-037 - C-TOB-1B-04 to PDU-1B-4 | Torque settings | Test No.1 | Pass Once below details are completed
43dc6191-d44c-5b2a-a0fd-dc1b599122cf |  | checkpoint-group | not-started |  |  | FALSE | FALSE | HDC Site QA | Main Reticulation | Submain Install | LV-1B-037 - C-TOB-1B-04 to PDU-1B-4 | Torque settings | Test No.2
0b3d2cb2-3f27-56aa-800d-6816e4997fb8 |  | checkpoint-status | not-started |  |  | TRUE | TRUE | HDC Site QA | Main Reticulation | Submain Install | LV-1B-037 - C-TOB-1B-04 to PDU-1B-4 | Torque settings | Test No.2 | Pass Once below details are completed
2a64a8de-bd45-5ed3-a520-158d80d4970f |  | checkpoint-group | not-started |  |  | FALSE | FALSE | HDC Site QA | Main Reticulation | Submain Install | LV-1B-037 - C-TOB-1B-04 to PDU-1B-4 | Torque settings | Test No.3
80454c29-72ad-59b0-9e78-d694eae9d531 |  | checkpoint-status | not-started |  |  | TRUE | TRUE | HDC Site QA | Main Reticulation | Submain Install | LV-1B-037 - C-TOB-1B-04 to PDU-1B-4 | Torque settings | Test No.3 | Pass Once below details are completed
0d3c4e3c-c818-5795-9bd2-b419c06ecf2a |  | checkpoint-group | not-started |  |  | FALSE | FALSE | HDC Site QA | Main Reticulation | Submain Install | LV-1B-037 - C-TOB-1B-04 to PDU-1B-4 | Torque settings | Test No.4
4aa3ef6e-c54a-50f7-a6d9-5a8e0dcb164b |  | checkpoint-status | not-started |  |  | TRUE | TRUE | HDC Site QA | Main Reticulation | Submain Install | LV-1B-037 - C-TOB-1B-04 to PDU-1B-4 | Torque settings | Test No.4 | Pass Once below details are completed
f4d26a97-b50b-558c-96ff-30ad21134a87 |  | checkpoint-group | not-started |  |  | FALSE | FALSE | HDC Site QA | Main Reticulation | Submain Install | LV-1B-037 - C-TOB-1B-04 to PDU-1B-4 | Torque settings | Test No.5
7f23b674-e13c-505d-ba70-c009b69b3a91 |  | checkpoint-status | not-started |  |  | TRUE | TRUE | HDC Site QA | Main Reticulation | Submain Install | LV-1B-037 - C-TOB-1B-04 to PDU-1B-4 | Torque settings | Test No.5 | Pass Once below details are completed
928260fb-c3c9-5070-9ef8-73763608f129 |  | checkpoint-group | not-started |  |  | FALSE | FALSE | HDC Site QA | Main Reticulation | Submain Install | LV-1B-037 - C-TOB-1B-04 to PDU-1B-4 | Torque settings | Test No.6
a932643a-736c-5055-a06e-35d7065cb980 |  | checkpoint-status | not-started |  |  | TRUE | TRUE | HDC Site QA | Main Reticulation | Submain Install | LV-1B-037 - C-TOB-1B-04 to PDU-1B-4 | Torque settings | Test No.6 | Pass Once below details are completed
ec606bf4-21b4-530f-a4c4-706f173ab5be |  | checkpoint-group | not-started |  |  | FALSE | FALSE | HDC Site QA | Main Reticulation | Submain Install | LV-1B-037 - C-TOB-1B-04 to PDU-1B-4 | Torque settings | Test No.7
8ff4a296-90e8-523b-90b9-4de3becd11d6 |  | checkpoint-status | not-started |  |  | TRUE | TRUE | HDC Site QA | Main Reticulation | Submain Install | LV-1B-037 - C-TOB-1B-04 to PDU-1B-4 | Torque settings | Test No.7 | Pass Once below details are completed
89d10d54-2ec5-5019-9ee7-c69c85337eec |  | checkpoint-group | not-started |  |  | FALSE | FALSE | HDC Site QA | Main Reticulation | Submain Install | LV-1B-037 - C-TOB-1B-04 to PDU-1B-4 | Torque settings | Test No.8
d5e489f8-dc9e-58cf-87ee-5f87ba2bcbc8 |  | checkpoint-status | not-started |  |  | TRUE | TRUE | HDC Site QA | Main Reticulation | Submain Install | LV-1B-037 - C-TOB-1B-04 to PDU-1B-4 | Torque settings | Test No.8 | Pass Once below details are completed
88958984-55ca-5512-8e4b-3f1940c6ab2f |  | checkpoint-group | not-started |  |  | FALSE | FALSE | HDC Site QA | Main Reticulation | Submain Install | LV-1B-037 - C-TOB-1B-04 to PDU-1B-4 | Torque settings | Test No.9
04c69cd0-566c-5c55-b546-74ede95c9324 |  | checkpoint-status | not-started |  |  | TRUE | TRUE | HDC Site QA | Main Reticulation | Submain Install | LV-1B-037 - C-TOB-1B-04 to PDU-1B-4 | Torque settings | Test No.9 | Pass Once below details are completed
20c37468-a352-5e57-9369-6669c610b6fa |  | checkpoint-group | not-started |  |  | FALSE | FALSE | HDC Site QA | Main Reticulation | Submain Install | LV-1B-037 - C-TOB-1B-04 to PDU-1B-4 | Torque settings | Test No.10
c41253ca-1974-5cf6-9870-4ac600049733 |  | checkpoint-status | not-started |  |  | TRUE | TRUE | HDC Site QA | Main Reticulation | Submain Install | LV-1B-037 - C-TOB-1B-04 to PDU-1B-4 | Torque settings | Test No.10 | Pass Once below details are completed
8fd7d6d5-a216-549a-8145-15a09fae34f2 |  | checkpoint-group | not-started |  |  | FALSE | FALSE | HDC Site QA | Main Reticulation | Submain Install | LV-1B-037 - C-TOB-1B-04 to PDU-1B-4 | Torque settings | Sign-Off
7ecff1bf-ef3d-5334-b03c-7a4d56c31a67 |  | checkpoint-status | not-started |  |  | TRUE | TRUE | HDC Site QA | Main Reticulation | Submain Install | LV-1B-037 - C-TOB-1B-04 to PDU-1B-4 | Torque settings | Sign-Off | Cable Tray works completed to specification/drawings - Area left clean & tidy
ee4e0f34-4126-4f57-851c-4ec148b2a7ac |  | folder-normal | not-started |  | step | TRUE | FALSE | HDC Site QA | Main Reticulation | Submain Install | LV-1B-039 - C-TOB-1B-05 to PDU-1B-5
29158630-2744-4e34-8b53-8d6ed6a871f2 |  | checklist-sectioned | not-started | AE-ITCX-010 - Torque Settings for Bolts (Rev 0 +Names) | checklist | FALSE | FALSE | HDC Site QA | Main Reticulation | Submain Install | LV-1B-039 - C-TOB-1B-05 to PDU-1B-5 | Torque settings
efd10155-96f4-5b82-83f6-d94564cd1df3 |  | checkpoint-group | not-started |  |  | FALSE | FALSE | HDC Site QA | Main Reticulation | Submain Install | LV-1B-039 - C-TOB-1B-05 to PDU-1B-5 | Torque settings | Reference Tables
fec1e525-b70d-5388-bbb0-b293716378a9 |  | checkpoint-status | not-started |  |  | TRUE | TRUE | HDC Site QA | Main Reticulation | Submain Install | LV-1B-039 - C-TOB-1B-05 to PDU-1B-5 | Torque settings | Reference Tables | Torque Setting Tables - Pass once tables are confirmed/read
59f1c896-31b9-50b3-b940-7c6b51ce71b7 |  | checkpoint-group | not-started |  |  | FALSE | FALSE | HDC Site QA | Main Reticulation | Submain Install | LV-1B-039 - C-TOB-1B-05 to PDU-1B-5 | Torque settings | Test No.1
349eeda1-352c-514d-a4a2-4ab21cf59866 |  | checkpoint-status | not-started |  |  | TRUE | TRUE | HDC Site QA | Main Reticulation | Submain Install | LV-1B-039 - C-TOB-1B-05 to PDU-1B-5 | Torque settings | Test No.1 | Pass Once below details are completed
4edc360e-6bef-59d5-839b-9d1d0d696834 |  | checkpoint-group | not-started |  |  | FALSE | FALSE | HDC Site QA | Main Reticulation | Submain Install | LV-1B-039 - C-TOB-1B-05 to PDU-1B-5 | Torque settings | Test No.2
f2b68a55-f7c7-5af7-aabb-061143f852f7 |  | checkpoint-status | not-started |  |  | TRUE | TRUE | HDC Site QA | Main Reticulation | Submain Install | LV-1B-039 - C-TOB-1B-05 to PDU-1B-5 | Torque settings | Test No.2 | Pass Once below details are completed
4f79e0c5-7b33-53f4-8b28-a3d0a66e55d6 |  | checkpoint-group | not-started |  |  | FALSE | FALSE | HDC Site QA | Main Reticulation | Submain Install | LV-1B-039 - C-TOB-1B-05 to PDU-1B-5 | Torque settings | Test No.3
51dbdddc-54fd-5336-b478-66b6fb45bbeb |  | checkpoint-status | not-started |  |  | TRUE | TRUE | HDC Site QA | Main Reticulation | Submain Install | LV-1B-039 - C-TOB-1B-05 to PDU-1B-5 | Torque settings | Test No.3 | Pass Once below details are completed
03841084-096d-55ed-ab98-733a63b4d164 |  | checkpoint-group | not-started |  |  | FALSE | FALSE | HDC Site QA | Main Reticulation | Submain Install | LV-1B-039 - C-TOB-1B-05 to PDU-1B-5 | Torque settings | Test No.4
ba5f92ab-7529-5a1f-a95a-7e211913b7b3 |  | checkpoint-status | not-started |  |  | TRUE | TRUE | HDC Site QA | Main Reticulation | Submain Install | LV-1B-039 - C-TOB-1B-05 to PDU-1B-5 | Torque settings | Test No.4 | Pass Once below details are completed
67ad7a0d-326b-52e3-a666-0c0986daca82 |  | checkpoint-group | not-started |  |  | FALSE | FALSE | HDC Site QA | Main Reticulation | Submain Install | LV-1B-039 - C-TOB-1B-05 to PDU-1B-5 | Torque settings | Test No.5
b29d52b5-1366-5fb5-901e-dec591b2e1db |  | checkpoint-status | not-started |  |  | TRUE | TRUE | HDC Site QA | Main Reticulation | Submain Install | LV-1B-039 - C-TOB-1B-05 to PDU-1B-5 | Torque settings | Test No.5 | Pass Once below details are completed
87483afa-f5d8-5679-b1ad-5cab4b537587 |  | checkpoint-group | not-started |  |  | FALSE | FALSE | HDC Site QA | Main Reticulation | Submain Install | LV-1B-039 - C-TOB-1B-05 to PDU-1B-5 | Torque settings | Test No.6
237c8476-0972-5261-9876-ccddefaa750d |  | checkpoint-status | not-started |  |  | TRUE | TRUE | HDC Site QA | Main Reticulation | Submain Install | LV-1B-039 - C-TOB-1B-05 to PDU-1B-5 | Torque settings | Test No.6 | Pass Once below details are completed
71ac2ae0-7a33-54b3-8cb1-0ac1be642f22 |  | checkpoint-group | not-started |  |  | FALSE | FALSE | HDC Site QA | Main Reticulation | Submain Install | LV-1B-039 - C-TOB-1B-05 to PDU-1B-5 | Torque settings | Test No.7
d33a5fc7-627f-556b-b7fb-6fc47abc8317 |  | checkpoint-status | not-started |  |  | TRUE | TRUE | HDC Site QA | Main Reticulation | Submain Install | LV-1B-039 - C-TOB-1B-05 to PDU-1B-5 | Torque settings | Test No.7 | Pass Once below details are completed
0e516eb5-d462-59b3-a5df-5e8496eebeaa |  | checkpoint-group | not-started |  |  | FALSE | FALSE | HDC Site QA | Main Reticulation | Submain Install | LV-1B-039 - C-TOB-1B-05 to PDU-1B-5 | Torque settings | Test No.8
190df37a-0425-5dae-9caf-3218bfa41597 |  | checkpoint-status | not-started |  |  | TRUE | TRUE | HDC Site QA | Main Reticulation | Submain Install | LV-1B-039 - C-TOB-1B-05 to PDU-1B-5 | Torque settings | Test No.8 | Pass Once below details are completed
e7a3f8dc-122d-5d49-a074-c078744ede9b |  | checkpoint-group | not-started |  |  | FALSE | FALSE | HDC Site QA | Main Reticulation | Submain Install | LV-1B-039 - C-TOB-1B-05 to PDU-1B-5 | Torque settings | Test No.9
0a80f9f7-208e-5b3f-b78a-9de52e39df19 |  | checkpoint-status | not-started |  |  | TRUE | TRUE | HDC Site QA | Main Reticulation | Submain Install | LV-1B-039 - C-TOB-1B-05 to PDU-1B-5 | Torque settings | Test No.9 | Pass Once below details are completed
f4f8d259-6ca9-54f6-bcf2-86bdbfe3fd91 |  | checkpoint-group | not-started |  |  | FALSE | FALSE | HDC Site QA | Main Reticulation | Submain Install | LV-1B-039 - C-TOB-1B-05 to PDU-1B-5 | Torque settings | Test No.10
e0eadfc1-38b0-551d-b3cb-9be1ff335f14 |  | checkpoint-status | not-started |  |  | TRUE | TRUE | HDC Site QA | Main Reticulation | Submain Install | LV-1B-039 - C-TOB-1B-05 to PDU-1B-5 | Torque settings | Test No.10 | Pass Once below details are completed
5e0db1e1-1e4d-51d6-b701-6d3beccb9a91 |  | checkpoint-group | not-started |  |  | FALSE | FALSE | HDC Site QA | Main Reticulation | Submain Install | LV-1B-039 - C-TOB-1B-05 to PDU-1B-5 | Torque settings | Sign-Off
398cda66-4529-5e16-8883-48407e88eac3 |  | checkpoint-status | not-started |  |  | TRUE | TRUE | HDC Site QA | Main Reticulation | Submain Install | LV-1B-039 - C-TOB-1B-05 to PDU-1B-5 | Torque settings | Sign-Off | Cable Tray works completed to specification/drawings - Area left clean & tidy
d5b3b270-2145-480b-828c-1d57794c8da1 |  | folder-normal | not-started |  | step | TRUE | FALSE | HDC Site QA | Main Reticulation | Submain Install | LV-1B-041 - C-TOB-1B-06 to PDU-1B-6
8b478768-e416-4aa5-99ec-1f5a5463d81a |  | checklist-sectioned | not-started | AE-ITCX-010 - Torque Settings for Bolts (Rev 0 +Names) | checklist | FALSE | FALSE | HDC Site QA | Main Reticulation | Submain Install | LV-1B-041 - C-TOB-1B-06 to PDU-1B-6 | Torque settings
c1773efd-d613-54cf-92c1-cfc41efc6bc5 |  | checkpoint-group | not-started |  |  | FALSE | FALSE | HDC Site QA | Main Reticulation | Submain Install | LV-1B-041 - C-TOB-1B-06 to PDU-1B-6 | Torque settings | Reference Tables
c3f9b2be-4c78-5197-a423-77b96c69fce1 |  | checkpoint-status | not-started |  |  | TRUE | TRUE | HDC Site QA | Main Reticulation | Submain Install | LV-1B-041 - C-TOB-1B-06 to PDU-1B-6 | Torque settings | Reference Tables | Torque Setting Tables - Pass once tables are confirmed/read
d827b8b9-60b8-5649-bd64-debbcf4b9a5f |  | checkpoint-group | not-started |  |  | FALSE | FALSE | HDC Site QA | Main Reticulation | Submain Install | LV-1B-041 - C-TOB-1B-06 to PDU-1B-6 | Torque settings | Test No.1
686c0aa3-0d4e-519e-98cb-6a0df135ad5b |  | checkpoint-status | not-started |  |  | TRUE | TRUE | HDC Site QA | Main Reticulation | Submain Install | LV-1B-041 - C-TOB-1B-06 to PDU-1B-6 | Torque settings | Test No.1 | Pass Once below details are completed
ceae3da3-4f8c-5442-8a1e-ecd0ed06fea6 |  | checkpoint-group | not-started |  |  | FALSE | FALSE | HDC Site QA | Main Reticulation | Submain Install | LV-1B-041 - C-TOB-1B-06 to PDU-1B-6 | Torque settings | Test No.2
53b7432f-cf4f-5d49-a07e-f01f95a17a35 |  | checkpoint-status | not-started |  |  | TRUE | TRUE | HDC Site QA | Main Reticulation | Submain Install | LV-1B-041 - C-TOB-1B-06 to PDU-1B-6 | Torque settings | Test No.2 | Pass Once below details are completed
52e9b741-03c4-5966-8195-2469eb44a675 |  | checkpoint-group | not-started |  |  | FALSE | FALSE | HDC Site QA | Main Reticulation | Submain Install | LV-1B-041 - C-TOB-1B-06 to PDU-1B-6 | Torque settings | Test No.3
5a6dccda-6ef3-5230-b399-e12d5dd4f34c |  | checkpoint-status | not-started |  |  | TRUE | TRUE | HDC Site QA | Main Reticulation | Submain Install | LV-1B-041 - C-TOB-1B-06 to PDU-1B-6 | Torque settings | Test No.3 | Pass Once below details are completed
121aea10-d626-554f-ad95-6b341e14e582 |  | checkpoint-group | not-started |  |  | FALSE | FALSE | HDC Site QA | Main Reticulation | Submain Install | LV-1B-041 - C-TOB-1B-06 to PDU-1B-6 | Torque settings | Test No.4
a715c4eb-d0e3-5736-a339-5173587045ae |  | checkpoint-status | not-started |  |  | TRUE | TRUE | HDC Site QA | Main Reticulation | Submain Install | LV-1B-041 - C-TOB-1B-06 to PDU-1B-6 | Torque settings | Test No.4 | Pass Once below details are completed
2802f51b-0118-51c4-9f54-a30a167674d3 |  | checkpoint-group | not-started |  |  | FALSE | FALSE | HDC Site QA | Main Reticulation | Submain Install | LV-1B-041 - C-TOB-1B-06 to PDU-1B-6 | Torque settings | Test No.5
1a309c56-1110-5e33-8d5c-4f7e34604901 |  | checkpoint-status | not-started |  |  | TRUE | TRUE | HDC Site QA | Main Reticulation | Submain Install | LV-1B-041 - C-TOB-1B-06 to PDU-1B-6 | Torque settings | Test No.5 | Pass Once below details are completed
06e802c8-5a8a-5cec-935d-d103423c8798 |  | checkpoint-group | not-started |  |  | FALSE | FALSE | HDC Site QA | Main Reticulation | Submain Install | LV-1B-041 - C-TOB-1B-06 to PDU-1B-6 | Torque settings | Test No.6
f5790fc1-b70e-512a-b891-d069b11e5da1 |  | checkpoint-status | not-started |  |  | TRUE | TRUE | HDC Site QA | Main Reticulation | Submain Install | LV-1B-041 - C-TOB-1B-06 to PDU-1B-6 | Torque settings | Test No.6 | Pass Once below details are completed
c2068666-ee07-5247-8b23-a81db258b91a |  | checkpoint-group | not-started |  |  | FALSE | FALSE | HDC Site QA | Main Reticulation | Submain Install | LV-1B-041 - C-TOB-1B-06 to PDU-1B-6 | Torque settings | Test No.7
d399d6bb-0507-5c29-aaae-9b252345af6f |  | checkpoint-status | not-started |  |  | TRUE | TRUE | HDC Site QA | Main Reticulation | Submain Install | LV-1B-041 - C-TOB-1B-06 to PDU-1B-6 | Torque settings | Test No.7 | Pass Once below details are completed
82fae29d-dc87-5065-8dcd-e5aa07d7553c |  | checkpoint-group | not-started |  |  | FALSE | FALSE | HDC Site QA | Main Reticulation | Submain Install | LV-1B-041 - C-TOB-1B-06 to PDU-1B-6 | Torque settings | Test No.8
a587a556-f59d-5da6-82bc-c8b71e801b0d |  | checkpoint-status | not-started |  |  | TRUE | TRUE | HDC Site QA | Main Reticulation | Submain Install | LV-1B-041 - C-TOB-1B-06 to PDU-1B-6 | Torque settings | Test No.8 | Pass Once below details are completed
5899e6eb-58d3-5634-8df1-1f644fc4ccef |  | checkpoint-group | not-started |  |  | FALSE | FALSE | HDC Site QA | Main Reticulation | Submain Install | LV-1B-041 - C-TOB-1B-06 to PDU-1B-6 | Torque settings | Test No.9
688a568e-f42b-50c7-9bd1-8aec96adda0e |  | checkpoint-status | not-started |  |  | TRUE | TRUE | HDC Site QA | Main Reticulation | Submain Install | LV-1B-041 - C-TOB-1B-06 to PDU-1B-6 | Torque settings | Test No.9 | Pass Once below details are completed
ec05b42d-7b87-5b5b-ad02-fc7a0578fc8d |  | checkpoint-group | not-started |  |  | FALSE | FALSE | HDC Site QA | Main Reticulation | Submain Install | LV-1B-041 - C-TOB-1B-06 to PDU-1B-6 | Torque settings | Test No.10
ed9775aa-6c9f-5682-a9b6-7e9c5e4f8a10 |  | checkpoint-status | not-started |  |  | TRUE | TRUE | HDC Site QA | Main Reticulation | Submain Install | LV-1B-041 - C-TOB-1B-06 to PDU-1B-6 | Torque settings | Test No.10 | Pass Once below details are completed
d8ded5bc-0f83-5848-b3e1-4ae3b8e4108b |  | checkpoint-group | not-started |  |  | FALSE | FALSE | HDC Site QA | Main Reticulation | Submain Install | LV-1B-041 - C-TOB-1B-06 to PDU-1B-6 | Torque settings | Sign-Off
b9c8fafc-a345-58d1-87e2-fe0bc23e61f4 |  | checkpoint-status | not-started |  |  | TRUE | TRUE | HDC Site QA | Main Reticulation | Submain Install | LV-1B-041 - C-TOB-1B-06 to PDU-1B-6 | Torque settings | Sign-Off | Cable Tray works completed to specification/drawings - Area left clean & tidy
c3413726-d2cd-4da5-b0d0-7e389849faa5 |  | folder-normal | not-started |  | step | TRUE | FALSE | HDC Site QA | Main Reticulation | Submain Install | LV-1B-043 - C-TOB-1B-07 to PDU-1B-7
1da21122-7ea9-43ca-a93c-f9bb243408d6 |  | checklist-sectioned | not-started | AE-ITCX-010 - Torque Settings for Bolts (Rev 0 +Names) | checklist | FALSE | FALSE | HDC Site QA | Main Reticulation | Submain Install | LV-1B-043 - C-TOB-1B-07 to PDU-1B-7 | Torque settings
ccd24231-ef64-5293-a8fc-b1e2c6e3be5a |  | checkpoint-group | not-started |  |  | FALSE | FALSE | HDC Site QA | Main Reticulation | Submain Install | LV-1B-043 - C-TOB-1B-07 to PDU-1B-7 | Torque settings | Reference Tables
6448e1fa-b5a2-59e7-8c2b-42903dc30497 |  | checkpoint-status | not-started |  |  | TRUE | TRUE | HDC Site QA | Main Reticulation | Submain Install | LV-1B-043 - C-TOB-1B-07 to PDU-1B-7 | Torque settings | Reference Tables | Torque Setting Tables - Pass once tables are confirmed/read
2477b06d-d175-511b-9122-7304fa694a3f |  | checkpoint-group | not-started |  |  | FALSE | FALSE | HDC Site QA | Main Reticulation | Submain Install | LV-1B-043 - C-TOB-1B-07 to PDU-1B-7 | Torque settings | Test No.1
11df5052-64f6-531a-853e-2fe7411deb1f |  | checkpoint-status | not-started |  |  | TRUE | TRUE | HDC Site QA | Main Reticulation | Submain Install | LV-1B-043 - C-TOB-1B-07 to PDU-1B-7 | Torque settings | Test No.1 | Pass Once below details are completed
436b441e-cd3d-5882-b246-4e0b9ee08127 |  | checkpoint-group | not-started |  |  | FALSE | FALSE | HDC Site QA | Main Reticulation | Submain Install | LV-1B-043 - C-TOB-1B-07 to PDU-1B-7 | Torque settings | Test No.2
93219a61-41d5-53f4-b86e-afca59a1ad29 |  | checkpoint-status | not-started |  |  | TRUE | TRUE | HDC Site QA | Main Reticulation | Submain Install | LV-1B-043 - C-TOB-1B-07 to PDU-1B-7 | Torque settings | Test No.2 | Pass Once below details are completed
32d7a9c0-9221-5c97-956c-cbbd14cbb064 |  | checkpoint-group | not-started |  |  | FALSE | FALSE | HDC Site QA | Main Reticulation | Submain Install | LV-1B-043 - C-TOB-1B-07 to PDU-1B-7 | Torque settings | Test No.3
ce7283fd-1f88-5634-b82f-fb59b78979e1 |  | checkpoint-status | not-started |  |  | TRUE | TRUE | HDC Site QA | Main Reticulation | Submain Install | LV-1B-043 - C-TOB-1B-07 to PDU-1B-7 | Torque settings | Test No.3 | Pass Once below details are completed
3ca857a7-8aca-5420-9262-75c3cf8d703e |  | checkpoint-group | not-started |  |  | FALSE | FALSE | HDC Site QA | Main Reticulation | Submain Install | LV-1B-043 - C-TOB-1B-07 to PDU-1B-7 | Torque settings | Test No.4
25d51a93-44d6-5f22-9af6-004a1480374c |  | checkpoint-status | not-started |  |  | TRUE | TRUE | HDC Site QA | Main Reticulation | Submain Install | LV-1B-043 - C-TOB-1B-07 to PDU-1B-7 | Torque settings | Test No.4 | Pass Once below details are completed
6d113d5c-ffe9-5c31-b659-88550bccfb29 |  | checkpoint-group | not-started |  |  | FALSE | FALSE | HDC Site QA | Main Reticulation | Submain Install | LV-1B-043 - C-TOB-1B-07 to PDU-1B-7 | Torque settings | Test No.5
9e716d44-3cda-530a-9857-8b6183488329 |  | checkpoint-status | not-started |  |  | TRUE | TRUE | HDC Site QA | Main Reticulation | Submain Install | LV-1B-043 - C-TOB-1B-07 to PDU-1B-7 | Torque settings | Test No.5 | Pass Once below details are completed
0aa8ca4f-efa7-5c1c-ae5f-e8693ecba5ba |  | checkpoint-group | not-started |  |  | FALSE | FALSE | HDC Site QA | Main Reticulation | Submain Install | LV-1B-043 - C-TOB-1B-07 to PDU-1B-7 | Torque settings | Test No.6
f0f353f3-df84-562b-88b9-246516467793 |  | checkpoint-status | not-started |  |  | TRUE | TRUE | HDC Site QA | Main Reticulation | Submain Install | LV-1B-043 - C-TOB-1B-07 to PDU-1B-7 | Torque settings | Test No.6 | Pass Once below details are completed
a9115a77-d4cc-5071-a726-69a58bc8491a |  | checkpoint-group | not-started |  |  | FALSE | FALSE | HDC Site QA | Main Reticulation | Submain Install | LV-1B-043 - C-TOB-1B-07 to PDU-1B-7 | Torque settings | Test No.7
9a5a8f8c-2a93-5e8e-9512-32a62054d3aa |  | checkpoint-status | not-started |  |  | TRUE | TRUE | HDC Site QA | Main Reticulation | Submain Install | LV-1B-043 - C-TOB-1B-07 to PDU-1B-7 | Torque settings | Test No.7 | Pass Once below details are completed
64563e7c-6fef-5e8a-8bd0-12ddcb9a1224 |  | checkpoint-group | not-started |  |  | FALSE | FALSE | HDC Site QA | Main Reticulation | Submain Install | LV-1B-043 - C-TOB-1B-07 to PDU-1B-7 | Torque settings | Test No.8
6279a0b1-bf9f-51a0-8860-b4bdcdc2e469 |  | checkpoint-status | not-started |  |  | TRUE | TRUE | HDC Site QA | Main Reticulation | Submain Install | LV-1B-043 - C-TOB-1B-07 to PDU-1B-7 | Torque settings | Test No.8 | Pass Once below details are completed
ab077665-3575-5785-858b-53c869b421cd |  | checkpoint-group | not-started |  |  | FALSE | FALSE | HDC Site QA | Main Reticulation | Submain Install | LV-1B-043 - C-TOB-1B-07 to PDU-1B-7 | Torque settings | Test No.9
fdb1c383-c453-5cb7-be86-b072dd2b5bc2 |  | checkpoint-status | not-started |  |  | TRUE | TRUE | HDC Site QA | Main Reticulation | Submain Install | LV-1B-043 - C-TOB-1B-07 to PDU-1B-7 | Torque settings | Test No.9 | Pass Once below details are completed
0e97098c-6199-556a-a137-f0e9c43766da |  | checkpoint-group | not-started |  |  | FALSE | FALSE | HDC Site QA | Main Reticulation | Submain Install | LV-1B-043 - C-TOB-1B-07 to PDU-1B-7 | Torque settings | Test No.10
22eb43b3-fe59-5738-9fbb-a65bb8be1319 |  | checkpoint-status | not-started |  |  | TRUE | TRUE | HDC Site QA | Main Reticulation | Submain Install | LV-1B-043 - C-TOB-1B-07 to PDU-1B-7 | Torque settings | Test No.10 | Pass Once below details are completed
9acc1730-1a5d-50e3-937e-14e294d6446b |  | checkpoint-group | not-started |  |  | FALSE | FALSE | HDC Site QA | Main Reticulation | Submain Install | LV-1B-043 - C-TOB-1B-07 to PDU-1B-7 | Torque settings | Sign-Off
01f8f39d-e5ff-5367-bd93-967d6f9ff6ab |  | checkpoint-status | not-started |  |  | TRUE | TRUE | HDC Site QA | Main Reticulation | Submain Install | LV-1B-043 - C-TOB-1B-07 to PDU-1B-7 | Torque settings | Sign-Off | Cable Tray works completed to specification/drawings - Area left clean & tidy
4853e31c-d5ee-4456-923c-813839977e31 |  | folder-normal | not-started |  | step | TRUE | FALSE | HDC Site QA | Main Reticulation | Submain Install | LV-1B-045 - C-TOB-1B-08 to PDU-1B-8
f4d45065-c8da-4086-83ba-0cc8b047341e |  | checklist-sectioned | not-started | AE-ITCX-010 - Torque Settings for Bolts (Rev 0 +Names) | checklist | FALSE | FALSE | HDC Site QA | Main Reticulation | Submain Install | LV-1B-045 - C-TOB-1B-08 to PDU-1B-8 | Torque settings
eaa9e218-ab42-5625-a748-700b30ccfd70 |  | checkpoint-group | not-started |  |  | FALSE | FALSE | HDC Site QA | Main Reticulation | Submain Install | LV-1B-045 - C-TOB-1B-08 to PDU-1B-8 | Torque settings | Reference Tables
11829307-8974-52d4-8723-606a19742861 |  | checkpoint-status | not-started |  |  | TRUE | TRUE | HDC Site QA | Main Reticulation | Submain Install | LV-1B-045 - C-TOB-1B-08 to PDU-1B-8 | Torque settings | Reference Tables | Torque Setting Tables - Pass once tables are confirmed/read
e910ef73-1e2c-5924-bda2-610b68614022 |  | checkpoint-group | not-started |  |  | FALSE | FALSE | HDC Site QA | Main Reticulation | Submain Install | LV-1B-045 - C-TOB-1B-08 to PDU-1B-8 | Torque settings | Test No.1
77143d87-64b6-52fa-a68a-47ef389a279c |  | checkpoint-status | not-started |  |  | TRUE | TRUE | HDC Site QA | Main Reticulation | Submain Install | LV-1B-045 - C-TOB-1B-08 to PDU-1B-8 | Torque settings | Test No.1 | Pass Once below details are completed
f1d8d20a-c849-5c2b-b4bd-f6f4bc29d4d3 |  | checkpoint-group | not-started |  |  | FALSE | FALSE | HDC Site QA | Main Reticulation | Submain Install | LV-1B-045 - C-TOB-1B-08 to PDU-1B-8 | Torque settings | Test No.2
86842765-3032-59bf-9f05-56fc473ab761 |  | checkpoint-status | not-started |  |  | TRUE | TRUE | HDC Site QA | Main Reticulation | Submain Install | LV-1B-045 - C-TOB-1B-08 to PDU-1B-8 | Torque settings | Test No.2 | Pass Once below details are completed
27dc4d5f-d659-5b62-8476-5aac44d52e27 |  | checkpoint-group | not-started |  |  | FALSE | FALSE | HDC Site QA | Main Reticulation | Submain Install | LV-1B-045 - C-TOB-1B-08 to PDU-1B-8 | Torque settings | Test No.3
a089153b-01c8-5393-9b9c-b84924e402d8 |  | checkpoint-status | not-started |  |  | TRUE | TRUE | HDC Site QA | Main Reticulation | Submain Install | LV-1B-045 - C-TOB-1B-08 to PDU-1B-8 | Torque settings | Test No.3 | Pass Once below details are completed
dda67fd8-b480-5934-9174-fef5d7c7e10f |  | checkpoint-group | not-started |  |  | FALSE | FALSE | HDC Site QA | Main Reticulation | Submain Install | LV-1B-045 - C-TOB-1B-08 to PDU-1B-8 | Torque settings | Test No.4
46650d75-157b-54dc-8c40-71f9fa94947e |  | checkpoint-status | not-started |  |  | TRUE | TRUE | HDC Site QA | Main Reticulation | Submain Install | LV-1B-045 - C-TOB-1B-08 to PDU-1B-8 | Torque settings | Test No.4 | Pass Once below details are completed
12c1d52a-bd1f-501a-b601-9376c0455d78 |  | checkpoint-group | not-started |  |  | FALSE | FALSE | HDC Site QA | Main Reticulation | Submain Install | LV-1B-045 - C-TOB-1B-08 to PDU-1B-8 | Torque settings | Test No.5
1d4a429c-dd83-56b6-b80f-27528a81c981 |  | checkpoint-status | not-started |  |  | TRUE | TRUE | HDC Site QA | Main Reticulation | Submain Install | LV-1B-045 - C-TOB-1B-08 to PDU-1B-8 | Torque settings | Test No.5 | Pass Once below details are completed
02ad741d-5dfc-506e-a98e-531aff999a5d |  | checkpoint-group | not-started |  |  | FALSE | FALSE | HDC Site QA | Main Reticulation | Submain Install | LV-1B-045 - C-TOB-1B-08 to PDU-1B-8 | Torque settings | Test No.6
11d305a5-d9b0-519a-b7b4-4169cc5eb919 |  | checkpoint-status | not-started |  |  | TRUE | TRUE | HDC Site QA | Main Reticulation | Submain Install | LV-1B-045 - C-TOB-1B-08 to PDU-1B-8 | Torque settings | Test No.6 | Pass Once below details are completed
793ae13f-4cda-5ec9-aa2d-12846fa4410d |  | checkpoint-group | not-started |  |  | FALSE | FALSE | HDC Site QA | Main Reticulation | Submain Install | LV-1B-045 - C-TOB-1B-08 to PDU-1B-8 | Torque settings | Test No.7
397c858f-c413-5e4f-a90c-fb522cce4679 |  | checkpoint-status | not-started |  |  | TRUE | TRUE | HDC Site QA | Main Reticulation | Submain Install | LV-1B-045 - C-TOB-1B-08 to PDU-1B-8 | Torque settings | Test No.7 | Pass Once below details are completed
5e292bd2-8c27-5d7e-abb4-f5c165cc4dbe |  | checkpoint-group | not-started |  |  | FALSE | FALSE | HDC Site QA | Main Reticulation | Submain Install | LV-1B-045 - C-TOB-1B-08 to PDU-1B-8 | Torque settings | Test No.8
b6abf839-8475-58da-a3bc-ac227d6536cd |  | checkpoint-status | not-started |  |  | TRUE | TRUE | HDC Site QA | Main Reticulation | Submain Install | LV-1B-045 - C-TOB-1B-08 to PDU-1B-8 | Torque settings | Test No.8 | Pass Once below details are completed
965e8b4e-7d33-540c-995d-48bef3c0db17 |  | checkpoint-group | not-started |  |  | FALSE | FALSE | HDC Site QA | Main Reticulation | Submain Install | LV-1B-045 - C-TOB-1B-08 to PDU-1B-8 | Torque settings | Test No.9
fa1e09f3-b439-52b2-b1a6-e61cc83bc8a1 |  | checkpoint-status | not-started |  |  | TRUE | TRUE | HDC Site QA | Main Reticulation | Submain Install | LV-1B-045 - C-TOB-1B-08 to PDU-1B-8 | Torque settings | Test No.9 | Pass Once below details are completed
42ab6c20-64ac-5f4d-98d2-d77b4845662f |  | checkpoint-group | not-started |  |  | FALSE | FALSE | HDC Site QA | Main Reticulation | Submain Install | LV-1B-045 - C-TOB-1B-08 to PDU-1B-8 | Torque settings | Test No.10
a8d1091a-f9aa-56a0-9982-5f4f722445ee |  | checkpoint-status | not-started |  |  | TRUE | TRUE | HDC Site QA | Main Reticulation | Submain Install | LV-1B-045 - C-TOB-1B-08 to PDU-1B-8 | Torque settings | Test No.10 | Pass Once below details are completed
21162041-7c8a-5466-9fa1-93bc695eaf2a |  | checkpoint-group | not-started |  |  | FALSE | FALSE | HDC Site QA | Main Reticulation | Submain Install | LV-1B-045 - C-TOB-1B-08 to PDU-1B-8 | Torque settings | Sign-Off
8b1bf353-5208-5613-bd88-0686ca6578fe |  | checkpoint-status | not-started |  |  | TRUE | TRUE | HDC Site QA | Main Reticulation | Submain Install | LV-1B-045 - C-TOB-1B-08 to PDU-1B-8 | Torque settings | Sign-Off | Cable Tray works completed to specification/drawings - Area left clean & tidy
79ae232b-90fa-4ff2-bc08-7fc6e774879b |  | folder-normal | not-started |  | step | TRUE | FALSE | HDC Site QA | Main Reticulation | Submain Install | LV-1B-047 - C-UPS-1B to C-MUPS-1B
ca556658-75fa-4218-8cd4-c53193d290dd |  | checklist-sectioned | not-started | AE-ITCX-010 - Torque Settings for Bolts (Rev 0 +Names) | checklist | FALSE | FALSE | HDC Site QA | Main Reticulation | Submain Install | LV-1B-047 - C-UPS-1B to C-MUPS-1B | Torque settings
4b8a93ea-b9e4-5d15-ae15-27b634312b6a |  | checkpoint-group | not-started |  |  | FALSE | FALSE | HDC Site QA | Main Reticulation | Submain Install | LV-1B-047 - C-UPS-1B to C-MUPS-1B | Torque settings | Reference Tables
eb9f810d-df0d-5c02-8742-34d7988bd8a7 |  | checkpoint-status | not-started |  |  | TRUE | TRUE | HDC Site QA | Main Reticulation | Submain Install | LV-1B-047 - C-UPS-1B to C-MUPS-1B | Torque settings | Reference Tables | Torque Setting Tables - Pass once tables are confirmed/read
8a3a270d-246f-54c2-8429-522c1881c77f |  | checkpoint-group | not-started |  |  | FALSE | FALSE | HDC Site QA | Main Reticulation | Submain Install | LV-1B-047 - C-UPS-1B to C-MUPS-1B | Torque settings | Test No.1
7f0f68fe-9018-5b2e-a247-dcdbe4b82e68 |  | checkpoint-status | not-started |  |  | TRUE | TRUE | HDC Site QA | Main Reticulation | Submain Install | LV-1B-047 - C-UPS-1B to C-MUPS-1B | Torque settings | Test No.1 | Pass Once below details are completed
fa34429a-9be6-5b96-be10-96070355edf3 |  | checkpoint-group | not-started |  |  | FALSE | FALSE | HDC Site QA | Main Reticulation | Submain Install | LV-1B-047 - C-UPS-1B to C-MUPS-1B | Torque settings | Test No.2
888dac82-3bc1-5deb-8100-3a4d9a958a0d |  | checkpoint-status | not-started |  |  | TRUE | TRUE | HDC Site QA | Main Reticulation | Submain Install | LV-1B-047 - C-UPS-1B to C-MUPS-1B | Torque settings | Test No.2 | Pass Once below details are completed
fbd8dcb1-33de-5390-afa1-add5fe746fa5 |  | checkpoint-group | not-started |  |  | FALSE | FALSE | HDC Site QA | Main Reticulation | Submain Install | LV-1B-047 - C-UPS-1B to C-MUPS-1B | Torque settings | Test No.3
cd023869-4234-5708-ae91-68c18ad983e4 |  | checkpoint-status | not-started |  |  | TRUE | TRUE | HDC Site QA | Main Reticulation | Submain Install | LV-1B-047 - C-UPS-1B to C-MUPS-1B | Torque settings | Test No.3 | Pass Once below details are completed
f822fb5b-5bcf-5e90-936f-c93f289e605a |  | checkpoint-group | not-started |  |  | FALSE | FALSE | HDC Site QA | Main Reticulation | Submain Install | LV-1B-047 - C-UPS-1B to C-MUPS-1B | Torque settings | Test No.4
caff61bb-1270-5277-b18e-1ad1accb6ecc |  | checkpoint-status | not-started |  |  | TRUE | TRUE | HDC Site QA | Main Reticulation | Submain Install | LV-1B-047 - C-UPS-1B to C-MUPS-1B | Torque settings | Test No.4 | Pass Once below details are completed
1942f1eb-c718-5f2a-be1b-ff5b07ae7642 |  | checkpoint-group | not-started |  |  | FALSE | FALSE | HDC Site QA | Main Reticulation | Submain Install | LV-1B-047 - C-UPS-1B to C-MUPS-1B | Torque settings | Test No.5
7a621b8c-b35a-5021-88b8-81aa2ff0d734 |  | checkpoint-status | not-started |  |  | TRUE | TRUE | HDC Site QA | Main Reticulation | Submain Install | LV-1B-047 - C-UPS-1B to C-MUPS-1B | Torque settings | Test No.5 | Pass Once below details are completed
6ce0a1f0-8e3a-5bb2-b82b-18900b8a1271 |  | checkpoint-group | not-started |  |  | FALSE | FALSE | HDC Site QA | Main Reticulation | Submain Install | LV-1B-047 - C-UPS-1B to C-MUPS-1B | Torque settings | Test No.6
b798fece-133a-510f-acd8-c8b0bef28f27 |  | checkpoint-status | not-started |  |  | TRUE | TRUE | HDC Site QA | Main Reticulation | Submain Install | LV-1B-047 - C-UPS-1B to C-MUPS-1B | Torque settings | Test No.6 | Pass Once below details are completed
59cbfd41-f7d5-518c-8307-fc6d85d798b8 |  | checkpoint-group | not-started |  |  | FALSE | FALSE | HDC Site QA | Main Reticulation | Submain Install | LV-1B-047 - C-UPS-1B to C-MUPS-1B | Torque settings | Test No.7
a2b5f255-cffd-57ff-b325-c388dfd7bdc7 |  | checkpoint-status | not-started |  |  | TRUE | TRUE | HDC Site QA | Main Reticulation | Submain Install | LV-1B-047 - C-UPS-1B to C-MUPS-1B | Torque settings | Test No.7 | Pass Once below details are completed
fca318cb-0534-5fbf-9f6e-e0ed33df5ae2 |  | checkpoint-group | not-started |  |  | FALSE | FALSE | HDC Site QA | Main Reticulation | Submain Install | LV-1B-047 - C-UPS-1B to C-MUPS-1B | Torque settings | Test No.8
b8fa7aaf-fe09-52e5-8eec-56072c13a9b0 |  | checkpoint-status | not-started |  |  | TRUE | TRUE | HDC Site QA | Main Reticulation | Submain Install | LV-1B-047 - C-UPS-1B to C-MUPS-1B | Torque settings | Test No.8 | Pass Once below details are completed
6aa32a3a-f9cf-51dc-9f16-c4138b4c0ec2 |  | checkpoint-group | not-started |  |  | FALSE | FALSE | HDC Site QA | Main Reticulation | Submain Install | LV-1B-047 - C-UPS-1B to C-MUPS-1B | Torque settings | Test No.9
5e2edea8-b238-5e69-868f-047c0cc009cf |  | checkpoint-status | not-started |  |  | TRUE | TRUE | HDC Site QA | Main Reticulation | Submain Install | LV-1B-047 - C-UPS-1B to C-MUPS-1B | Torque settings | Test No.9 | Pass Once below details are completed
dde4d69b-eb76-5a66-97a6-6cd257c706c7 |  | checkpoint-group | not-started |  |  | FALSE | FALSE | HDC Site QA | Main Reticulation | Submain Install | LV-1B-047 - C-UPS-1B to C-MUPS-1B | Torque settings | Test No.10
8b89c1b1-0722-51c7-82ab-1664af67f429 |  | checkpoint-status | not-started |  |  | TRUE | TRUE | HDC Site QA | Main Reticulation | Submain Install | LV-1B-047 - C-UPS-1B to C-MUPS-1B | Torque settings | Test No.10 | Pass Once below details are completed
c077087f-7a07-5490-91b4-e64291fdd8f5 |  | checkpoint-group | not-started |  |  | FALSE | FALSE | HDC Site QA | Main Reticulation | Submain Install | LV-1B-047 - C-UPS-1B to C-MUPS-1B | Torque settings | Sign-Off
01852c87-74a5-52e8-bdd9-100668eb8d78 |  | checkpoint-status | not-started |  |  | TRUE | TRUE | HDC Site QA | Main Reticulation | Submain Install | LV-1B-047 - C-UPS-1B to C-MUPS-1B | Torque settings | Sign-Off | Cable Tray works completed to specification/drawings - Area left clean & tidy
40392924-7b8e-4d3d-a178-a369f288a02a |  | folder-normal | not-started |  | step | TRUE | FALSE | HDC Site QA | Main Reticulation | Submain Install | LV-1B-049 - MSB-1B to LP-1B
3f0865d1-48d2-40c8-a1d0-42ca8c7fb3f0 |  | checklist-sectioned | not-started | AE-ITCX-010 - Torque Settings for Bolts (Rev 0 +Names) | checklist | FALSE | FALSE | HDC Site QA | Main Reticulation | Submain Install | LV-1B-049 - MSB-1B to LP-1B | Torque settings
acdb7814-6373-54dc-beda-84001c427b15 |  | checkpoint-group | not-started |  |  | FALSE | FALSE | HDC Site QA | Main Reticulation | Submain Install | LV-1B-049 - MSB-1B to LP-1B | Torque settings | Reference Tables
d95d7fb5-a4e0-558b-bc27-603d5f246537 |  | checkpoint-status | not-started |  |  | TRUE | TRUE | HDC Site QA | Main Reticulation | Submain Install | LV-1B-049 - MSB-1B to LP-1B | Torque settings | Reference Tables | Torque Setting Tables - Pass once tables are confirmed/read
c41bd742-aa99-5f83-a325-dffa03d6c8f6 |  | checkpoint-group | not-started |  |  | FALSE | FALSE | HDC Site QA | Main Reticulation | Submain Install | LV-1B-049 - MSB-1B to LP-1B | Torque settings | Test No.1
2bc00324-8855-537e-a2b3-c12634aec964 |  | checkpoint-status | not-started |  |  | TRUE | TRUE | HDC Site QA | Main Reticulation | Submain Install | LV-1B-049 - MSB-1B to LP-1B | Torque settings | Test No.1 | Pass Once below details are completed
e65b21f6-c1f9-5a40-abf6-dd4b4cedd4e0 |  | checkpoint-group | not-started |  |  | FALSE | FALSE | HDC Site QA | Main Reticulation | Submain Install | LV-1B-049 - MSB-1B to LP-1B | Torque settings | Test No.2
1499c3ac-a1ff-5496-abb4-7a98a81440e1 |  | checkpoint-status | not-started |  |  | TRUE | TRUE | HDC Site QA | Main Reticulation | Submain Install | LV-1B-049 - MSB-1B to LP-1B | Torque settings | Test No.2 | Pass Once below details are completed
30c597be-ece5-578b-952c-bab79599e3a8 |  | checkpoint-group | not-started |  |  | FALSE | FALSE | HDC Site QA | Main Reticulation | Submain Install | LV-1B-049 - MSB-1B to LP-1B | Torque settings | Test No.3
ee4af16b-7c36-5349-a467-1ca727b0f987 |  | checkpoint-status | not-started |  |  | TRUE | TRUE | HDC Site QA | Main Reticulation | Submain Install | LV-1B-049 - MSB-1B to LP-1B | Torque settings | Test No.3 | Pass Once below details are completed
a96dbbf8-e651-548f-a2db-8a6f0db85c16 |  | checkpoint-group | not-started |  |  | FALSE | FALSE | HDC Site QA | Main Reticulation | Submain Install | LV-1B-049 - MSB-1B to LP-1B | Torque settings | Test No.4
f53e230c-df73-52d8-9c2e-1894b52500e9 |  | checkpoint-status | not-started |  |  | TRUE | TRUE | HDC Site QA | Main Reticulation | Submain Install | LV-1B-049 - MSB-1B to LP-1B | Torque settings | Test No.4 | Pass Once below details are completed
f343da62-9571-5f60-af4e-ce8fac0d83e1 |  | checkpoint-group | not-started |  |  | FALSE | FALSE | HDC Site QA | Main Reticulation | Submain Install | LV-1B-049 - MSB-1B to LP-1B | Torque settings | Test No.5
01c38f6b-2f99-5cbc-8744-38933b8fd1d5 |  | checkpoint-status | not-started |  |  | TRUE | TRUE | HDC Site QA | Main Reticulation | Submain Install | LV-1B-049 - MSB-1B to LP-1B | Torque settings | Test No.5 | Pass Once below details are completed
62b62765-0420-5331-b60e-b03e834e4a43 |  | checkpoint-group | not-started |  |  | FALSE | FALSE | HDC Site QA | Main Reticulation | Submain Install | LV-1B-049 - MSB-1B to LP-1B | Torque settings | Test No.6
1f60bb0d-1a0c-577b-9a73-f9c83fa43dd8 |  | checkpoint-status | not-started |  |  | TRUE | TRUE | HDC Site QA | Main Reticulation | Submain Install | LV-1B-049 - MSB-1B to LP-1B | Torque settings | Test No.6 | Pass Once below details are completed
02acfc54-c483-5cc1-81fe-173e2606f8d8 |  | checkpoint-group | not-started |  |  | FALSE | FALSE | HDC Site QA | Main Reticulation | Submain Install | LV-1B-049 - MSB-1B to LP-1B | Torque settings | Test No.7
025f6785-d10f-5001-940e-bda0fe0929b2 |  | checkpoint-status | not-started |  |  | TRUE | TRUE | HDC Site QA | Main Reticulation | Submain Install | LV-1B-049 - MSB-1B to LP-1B | Torque settings | Test No.7 | Pass Once below details are completed
f02d3af2-7c22-581a-a466-8dc3cda6a818 |  | checkpoint-group | not-started |  |  | FALSE | FALSE | HDC Site QA | Main Reticulation | Submain Install | LV-1B-049 - MSB-1B to LP-1B | Torque settings | Test No.8
3e28bcb0-c61c-5050-99d2-75a5be4c9786 |  | checkpoint-status | not-started |  |  | TRUE | TRUE | HDC Site QA | Main Reticulation | Submain Install | LV-1B-049 - MSB-1B to LP-1B | Torque settings | Test No.8 | Pass Once below details are completed
9a00af27-6f1b-5a8f-8452-04dc2ca29027 |  | checkpoint-group | not-started |  |  | FALSE | FALSE | HDC Site QA | Main Reticulation | Submain Install | LV-1B-049 - MSB-1B to LP-1B | Torque settings | Test No.9
9967e489-46f9-5055-8f9c-828baa71b84a |  | checkpoint-status | not-started |  |  | TRUE | TRUE | HDC Site QA | Main Reticulation | Submain Install | LV-1B-049 - MSB-1B to LP-1B | Torque settings | Test No.9 | Pass Once below details are completed
50ab9593-cbe7-5c21-b9b2-298ee58acede |  | checkpoint-group | not-started |  |  | FALSE | FALSE | HDC Site QA | Main Reticulation | Submain Install | LV-1B-049 - MSB-1B to LP-1B | Torque settings | Test No.10
1b8f2b71-b60a-5ed2-ba7a-d97447c204a2 |  | checkpoint-status | not-started |  |  | TRUE | TRUE | HDC Site QA | Main Reticulation | Submain Install | LV-1B-049 - MSB-1B to LP-1B | Torque settings | Test No.10 | Pass Once below details are completed
9503e886-d601-5977-925e-8c4cece32513 |  | checkpoint-group | not-started |  |  | FALSE | FALSE | HDC Site QA | Main Reticulation | Submain Install | LV-1B-049 - MSB-1B to LP-1B | Torque settings | Sign-Off
ce178e55-2c86-55eb-ad3a-9535da3a4f0a |  | checkpoint-status | not-started |  |  | TRUE | TRUE | HDC Site QA | Main Reticulation | Submain Install | LV-1B-049 - MSB-1B to LP-1B | Torque settings | Sign-Off | Cable Tray works completed to specification/drawings - Area left clean & tidy
3cf526cb-a3d3-46b3-85de-076d6db1961b |  | folder-normal | not-started |  | step | TRUE | FALSE | HDC Site QA | Main Reticulation | Submain Install | LV-1B-050 - MSB-1B to DC-1B-1
05ac898c-0791-419b-aed8-418828c3ac0f |  | checklist-sectioned | not-started | AE-ITCX-010 - Torque Settings for Bolts (Rev 0 +Names) | checklist | FALSE | FALSE | HDC Site QA | Main Reticulation | Submain Install | LV-1B-050 - MSB-1B to DC-1B-1 | Torque settings
5ccc7c0a-6f9c-5081-bfed-8de599504419 |  | checkpoint-group | not-started |  |  | FALSE | FALSE | HDC Site QA | Main Reticulation | Submain Install | LV-1B-050 - MSB-1B to DC-1B-1 | Torque settings | Reference Tables
37e4f0b3-bae1-56e0-893f-021eeae8b1c2 |  | checkpoint-status | not-started |  |  | TRUE | TRUE | HDC Site QA | Main Reticulation | Submain Install | LV-1B-050 - MSB-1B to DC-1B-1 | Torque settings | Reference Tables | Torque Setting Tables - Pass once tables are confirmed/read
b845062b-015a-582f-a8e5-a10ef9ce4037 |  | checkpoint-group | not-started |  |  | FALSE | FALSE | HDC Site QA | Main Reticulation | Submain Install | LV-1B-050 - MSB-1B to DC-1B-1 | Torque settings | Test No.1
da2d6ccc-9c7d-5c1c-89f9-6f80c2c0ef2d |  | checkpoint-status | not-started |  |  | TRUE | TRUE | HDC Site QA | Main Reticulation | Submain Install | LV-1B-050 - MSB-1B to DC-1B-1 | Torque settings | Test No.1 | Pass Once below details are completed
cc2eb7c4-364f-5401-9749-4c14b918f1ad |  | checkpoint-group | not-started |  |  | FALSE | FALSE | HDC Site QA | Main Reticulation | Submain Install | LV-1B-050 - MSB-1B to DC-1B-1 | Torque settings | Test No.2
a3cb0cd1-f830-543f-8b97-4d2b64f91f76 |  | checkpoint-status | not-started |  |  | TRUE | TRUE | HDC Site QA | Main Reticulation | Submain Install | LV-1B-050 - MSB-1B to DC-1B-1 | Torque settings | Test No.2 | Pass Once below details are completed
48b9feec-a17a-57fa-b319-a2863a520b17 |  | checkpoint-group | not-started |  |  | FALSE | FALSE | HDC Site QA | Main Reticulation | Submain Install | LV-1B-050 - MSB-1B to DC-1B-1 | Torque settings | Test No.3
d10da0f7-c669-517b-a134-fdc1775f8190 |  | checkpoint-status | not-started |  |  | TRUE | TRUE | HDC Site QA | Main Reticulation | Submain Install | LV-1B-050 - MSB-1B to DC-1B-1 | Torque settings | Test No.3 | Pass Once below details are completed
96d18ce3-40cd-561d-886c-c43bfa6fd6fe |  | checkpoint-group | not-started |  |  | FALSE | FALSE | HDC Site QA | Main Reticulation | Submain Install | LV-1B-050 - MSB-1B to DC-1B-1 | Torque settings | Test No.4
500d10e9-4e78-56aa-aaed-3a527ac5e08a |  | checkpoint-status | not-started |  |  | TRUE | TRUE | HDC Site QA | Main Reticulation | Submain Install | LV-1B-050 - MSB-1B to DC-1B-1 | Torque settings | Test No.4 | Pass Once below details are completed
a3ccad3e-bacb-567b-944b-694496b37d7d |  | checkpoint-group | not-started |  |  | FALSE | FALSE | HDC Site QA | Main Reticulation | Submain Install | LV-1B-050 - MSB-1B to DC-1B-1 | Torque settings | Test No.5
1bf3ea3f-0ce4-505a-812f-969ecc9155a8 |  | checkpoint-status | not-started |  |  | TRUE | TRUE | HDC Site QA | Main Reticulation | Submain Install | LV-1B-050 - MSB-1B to DC-1B-1 | Torque settings | Test No.5 | Pass Once below details are completed
fa2f49b6-0cc2-5c99-a5e5-82bf37f92560 |  | checkpoint-group | not-started |  |  | FALSE | FALSE | HDC Site QA | Main Reticulation | Submain Install | LV-1B-050 - MSB-1B to DC-1B-1 | Torque settings | Test No.6
c967c17b-eda0-5ab8-a823-b870128f23e1 |  | checkpoint-status | not-started |  |  | TRUE | TRUE | HDC Site QA | Main Reticulation | Submain Install | LV-1B-050 - MSB-1B to DC-1B-1 | Torque settings | Test No.6 | Pass Once below details are completed
eb7936bf-7835-55d2-9f3c-1778f8bd03b2 |  | checkpoint-group | not-started |  |  | FALSE | FALSE | HDC Site QA | Main Reticulation | Submain Install | LV-1B-050 - MSB-1B to DC-1B-1 | Torque settings | Test No.7
cdc7ff17-b343-56ce-92ae-23cdb6773464 |  | checkpoint-status | not-started |  |  | TRUE | TRUE | HDC Site QA | Main Reticulation | Submain Install | LV-1B-050 - MSB-1B to DC-1B-1 | Torque settings | Test No.7 | Pass Once below details are completed
4f525960-9ef3-5d78-84ae-34e45a70c424 |  | checkpoint-group | not-started |  |  | FALSE | FALSE | HDC Site QA | Main Reticulation | Submain Install | LV-1B-050 - MSB-1B to DC-1B-1 | Torque settings | Test No.8
a77a67e8-9ed1-5654-b4a0-bc822ce70c89 |  | checkpoint-status | not-started |  |  | TRUE | TRUE | HDC Site QA | Main Reticulation | Submain Install | LV-1B-050 - MSB-1B to DC-1B-1 | Torque settings | Test No.8 | Pass Once below details are completed
0f0438d7-5136-5532-8624-971031614e41 |  | checkpoint-group | not-started |  |  | FALSE | FALSE | HDC Site QA | Main Reticulation | Submain Install | LV-1B-050 - MSB-1B to DC-1B-1 | Torque settings | Test No.9
74732e5e-0f34-5bb1-b4ca-bae0e3379cb9 |  | checkpoint-status | not-started |  |  | TRUE | TRUE | HDC Site QA | Main Reticulation | Submain Install | LV-1B-050 - MSB-1B to DC-1B-1 | Torque settings | Test No.9 | Pass Once below details are completed
f25ae871-e19f-53a2-8beb-90261e0f1c62 |  | checkpoint-group | not-started |  |  | FALSE | FALSE | HDC Site QA | Main Reticulation | Submain Install | LV-1B-050 - MSB-1B to DC-1B-1 | Torque settings | Test No.10
0df6ae78-07cc-5dda-96a1-16e7962fd468 |  | checkpoint-status | not-started |  |  | TRUE | TRUE | HDC Site QA | Main Reticulation | Submain Install | LV-1B-050 - MSB-1B to DC-1B-1 | Torque settings | Test No.10 | Pass Once below details are completed
cd5a5a6a-bf62-5bda-b960-374ec36fdfa5 |  | checkpoint-group | not-started |  |  | FALSE | FALSE | HDC Site QA | Main Reticulation | Submain Install | LV-1B-050 - MSB-1B to DC-1B-1 | Torque settings | Sign-Off
0dd4265b-381d-5470-abf4-b58890624776 |  | checkpoint-status | not-started |  |  | TRUE | TRUE | HDC Site QA | Main Reticulation | Submain Install | LV-1B-050 - MSB-1B to DC-1B-1 | Torque settings | Sign-Off | Cable Tray works completed to specification/drawings - Area left clean & tidy
143096c5-4431-4830-97df-79fc508b3af4 |  | folder-normal | not-started |  | step | TRUE | FALSE | HDC Site QA | Main Reticulation | Submain Install | LV-1B-051 - MSB-1B to DC-1B-2
d620e964-757b-45cf-b524-bc77f3e0b402 |  | checklist-sectioned | not-started | AE-ITCX-010 - Torque Settings for Bolts (Rev 0 +Names) | checklist | FALSE | FALSE | HDC Site QA | Main Reticulation | Submain Install | LV-1B-051 - MSB-1B to DC-1B-2 | Torque settings
581fdcae-74c8-55c0-b33a-434faaea3e78 |  | checkpoint-group | not-started |  |  | FALSE | FALSE | HDC Site QA | Main Reticulation | Submain Install | LV-1B-051 - MSB-1B to DC-1B-2 | Torque settings | Reference Tables
78d655f2-2ae1-59b4-a7af-8839e76b8a66 |  | checkpoint-status | not-started |  |  | TRUE | TRUE | HDC Site QA | Main Reticulation | Submain Install | LV-1B-051 - MSB-1B to DC-1B-2 | Torque settings | Reference Tables | Torque Setting Tables - Pass once tables are confirmed/read
ccaa601a-feab-5c35-929d-902733f50b86 |  | checkpoint-group | not-started |  |  | FALSE | FALSE | HDC Site QA | Main Reticulation | Submain Install | LV-1B-051 - MSB-1B to DC-1B-2 | Torque settings | Test No.1
424fa7ae-7c56-5b45-9227-2a63aba575b6 |  | checkpoint-status | not-started |  |  | TRUE | TRUE | HDC Site QA | Main Reticulation | Submain Install | LV-1B-051 - MSB-1B to DC-1B-2 | Torque settings | Test No.1 | Pass Once below details are completed
ffdb1ae4-46ef-57ac-a12e-fdedec6f8515 |  | checkpoint-group | not-started |  |  | FALSE | FALSE | HDC Site QA | Main Reticulation | Submain Install | LV-1B-051 - MSB-1B to DC-1B-2 | Torque settings | Test No.2
8922a127-a4f6-5256-85ff-a2ef12a3987f |  | checkpoint-status | not-started |  |  | TRUE | TRUE | HDC Site QA | Main Reticulation | Submain Install | LV-1B-051 - MSB-1B to DC-1B-2 | Torque settings | Test No.2 | Pass Once below details are completed
a285cf12-f266-52e3-a4e6-98f906f76a5d |  | checkpoint-group | not-started |  |  | FALSE | FALSE | HDC Site QA | Main Reticulation | Submain Install | LV-1B-051 - MSB-1B to DC-1B-2 | Torque settings | Test No.3
831f426a-e4a8-5806-8149-90bc17a5ba0a |  | checkpoint-status | not-started |  |  | TRUE | TRUE | HDC Site QA | Main Reticulation | Submain Install | LV-1B-051 - MSB-1B to DC-1B-2 | Torque settings | Test No.3 | Pass Once below details are completed
0b56cbc6-8a6e-544c-adcd-571eb3739df7 |  | checkpoint-group | not-started |  |  | FALSE | FALSE | HDC Site QA | Main Reticulation | Submain Install | LV-1B-051 - MSB-1B to DC-1B-2 | Torque settings | Test No.4
6e85f2c4-cf67-5c9f-ac1e-5b165a725548 |  | checkpoint-status | not-started |  |  | TRUE | TRUE | HDC Site QA | Main Reticulation | Submain Install | LV-1B-051 - MSB-1B to DC-1B-2 | Torque settings | Test No.4 | Pass Once below details are completed
05d4ade6-2877-54b0-9537-71336efca3e5 |  | checkpoint-group | not-started |  |  | FALSE | FALSE | HDC Site QA | Main Reticulation | Submain Install | LV-1B-051 - MSB-1B to DC-1B-2 | Torque settings | Test No.5
dbf93446-86e8-5920-97b0-9e8fc9c241f7 |  | checkpoint-status | not-started |  |  | TRUE | TRUE | HDC Site QA | Main Reticulation | Submain Install | LV-1B-051 - MSB-1B to DC-1B-2 | Torque settings | Test No.5 | Pass Once below details are completed
19c9da9f-5fbc-59ae-b968-88a78edc88fa |  | checkpoint-group | not-started |  |  | FALSE | FALSE | HDC Site QA | Main Reticulation | Submain Install | LV-1B-051 - MSB-1B to DC-1B-2 | Torque settings | Test No.6
036587ee-a90b-5831-b835-7f8a3ecbd286 |  | checkpoint-status | not-started |  |  | TRUE | TRUE | HDC Site QA | Main Reticulation | Submain Install | LV-1B-051 - MSB-1B to DC-1B-2 | Torque settings | Test No.6 | Pass Once below details are completed
b4e29e20-55b0-5c25-abf4-8795b3f8d936 |  | checkpoint-group | not-started |  |  | FALSE | FALSE | HDC Site QA | Main Reticulation | Submain Install | LV-1B-051 - MSB-1B to DC-1B-2 | Torque settings | Test No.7
70b9744f-67d5-5e3a-bded-622097b049fb |  | checkpoint-status | not-started |  |  | TRUE | TRUE | HDC Site QA | Main Reticulation | Submain Install | LV-1B-051 - MSB-1B to DC-1B-2 | Torque settings | Test No.7 | Pass Once below details are completed
f5b176ba-00f5-5127-ad18-62bb1f919b0e |  | checkpoint-group | not-started |  |  | FALSE | FALSE | HDC Site QA | Main Reticulation | Submain Install | LV-1B-051 - MSB-1B to DC-1B-2 | Torque settings | Test No.8
14ccf149-ad3f-5a68-b685-150cbedafd88 |  | checkpoint-status | not-started |  |  | TRUE | TRUE | HDC Site QA | Main Reticulation | Submain Install | LV-1B-051 - MSB-1B to DC-1B-2 | Torque settings | Test No.8 | Pass Once below details are completed
d61b97d4-4c9b-598a-a8fb-7b4bdd6ebb0b |  | checkpoint-group | not-started |  |  | FALSE | FALSE | HDC Site QA | Main Reticulation | Submain Install | LV-1B-051 - MSB-1B to DC-1B-2 | Torque settings | Test No.9
b62180fc-d594-58fa-8e1c-780fe308017b |  | checkpoint-status | not-started |  |  | TRUE | TRUE | HDC Site QA | Main Reticulation | Submain Install | LV-1B-051 - MSB-1B to DC-1B-2 | Torque settings | Test No.9 | Pass Once below details are completed
d25f9b55-5d4c-5d6c-b2b6-56ba9fcaefb2 |  | checkpoint-group | not-started |  |  | FALSE | FALSE | HDC Site QA | Main Reticulation | Submain Install | LV-1B-051 - MSB-1B to DC-1B-2 | Torque settings | Test No.10
a4df60f8-0d97-564b-b840-491e64357d9a |  | checkpoint-status | not-started |  |  | TRUE | TRUE | HDC Site QA | Main Reticulation | Submain Install | LV-1B-051 - MSB-1B to DC-1B-2 | Torque settings | Test No.10 | Pass Once below details are completed
d21e8428-6a15-52e5-96c9-2a6e5f72b1f7 |  | checkpoint-group | not-started |  |  | FALSE | FALSE | HDC Site QA | Main Reticulation | Submain Install | LV-1B-051 - MSB-1B to DC-1B-2 | Torque settings | Sign-Off
8ac02394-2e13-5ecd-b867-072bf9e0d02c |  | checkpoint-status | not-started |  |  | TRUE | TRUE | HDC Site QA | Main Reticulation | Submain Install | LV-1B-051 - MSB-1B to DC-1B-2 | Torque settings | Sign-Off | Cable Tray works completed to specification/drawings - Area left clean & tidy
6fbde82b-a26f-42e4-92f9-1799aaf34f8c |  | folder-normal | not-started |  | step | TRUE | FALSE | HDC Site QA | Main Reticulation | Submain Install | LV-1B-052 - MUPS-1B to U-LP-1B
937385a9-22f2-48cf-babd-3646cdc3b635 |  | checklist-sectioned | not-started | AE-ITCX-010 - Torque Settings for Bolts (Rev 0 +Names) | checklist | FALSE | FALSE | HDC Site QA | Main Reticulation | Submain Install | LV-1B-052 - MUPS-1B to U-LP-1B | Torque settings
bbb06e6f-f60f-5173-83da-bf2794833bb2 |  | checkpoint-group | not-started |  |  | FALSE | FALSE | HDC Site QA | Main Reticulation | Submain Install | LV-1B-052 - MUPS-1B to U-LP-1B | Torque settings | Reference Tables
0db86626-680d-5eb7-975c-70074b241b9e |  | checkpoint-status | not-started |  |  | TRUE | TRUE | HDC Site QA | Main Reticulation | Submain Install | LV-1B-052 - MUPS-1B to U-LP-1B | Torque settings | Reference Tables | Torque Setting Tables - Pass once tables are confirmed/read
fac2f49f-f836-5ac9-8345-0127e960e530 |  | checkpoint-group | not-started |  |  | FALSE | FALSE | HDC Site QA | Main Reticulation | Submain Install | LV-1B-052 - MUPS-1B to U-LP-1B | Torque settings | Test No.1
39c7a6e6-1e5f-5874-a630-5c17a17de54b |  | checkpoint-status | not-started |  |  | TRUE | TRUE | HDC Site QA | Main Reticulation | Submain Install | LV-1B-052 - MUPS-1B to U-LP-1B | Torque settings | Test No.1 | Pass Once below details are completed
e06dbecd-2615-58c4-a66b-14e0298ae5d6 |  | checkpoint-group | not-started |  |  | FALSE | FALSE | HDC Site QA | Main Reticulation | Submain Install | LV-1B-052 - MUPS-1B to U-LP-1B | Torque settings | Test No.2
06b18a5e-fc2f-5e45-9c85-2474828fc6d0 |  | checkpoint-status | not-started |  |  | TRUE | TRUE | HDC Site QA | Main Reticulation | Submain Install | LV-1B-052 - MUPS-1B to U-LP-1B | Torque settings | Test No.2 | Pass Once below details are completed
26db8efd-f827-579b-9e3b-1e15eda09129 |  | checkpoint-group | not-started |  |  | FALSE | FALSE | HDC Site QA | Main Reticulation | Submain Install | LV-1B-052 - MUPS-1B to U-LP-1B | Torque settings | Test No.3
fc509941-164a-557f-b73a-20e73632af1f |  | checkpoint-status | not-started |  |  | TRUE | TRUE | HDC Site QA | Main Reticulation | Submain Install | LV-1B-052 - MUPS-1B to U-LP-1B | Torque settings | Test No.3 | Pass Once below details are completed
273cfb7e-e5a1-5b06-bb26-b49d0fae0fd1 |  | checkpoint-group | not-started |  |  | FALSE | FALSE | HDC Site QA | Main Reticulation | Submain Install | LV-1B-052 - MUPS-1B to U-LP-1B | Torque settings | Test No.4
8a1e3ec1-f39a-5b09-89f8-70eacb3ca472 |  | checkpoint-status | not-started |  |  | TRUE | TRUE | HDC Site QA | Main Reticulation | Submain Install | LV-1B-052 - MUPS-1B to U-LP-1B | Torque settings | Test No.4 | Pass Once below details are completed
dd5020e1-c624-5537-a4ed-d8ecd8e0c66c |  | checkpoint-group | not-started |  |  | FALSE | FALSE | HDC Site QA | Main Reticulation | Submain Install | LV-1B-052 - MUPS-1B to U-LP-1B | Torque settings | Test No.5
9c03a81a-7c19-504f-9f02-a10dc992918a |  | checkpoint-status | not-started |  |  | TRUE | TRUE | HDC Site QA | Main Reticulation | Submain Install | LV-1B-052 - MUPS-1B to U-LP-1B | Torque settings | Test No.5 | Pass Once below details are completed
2aa019e2-85d7-5428-a148-b19f4fe056e9 |  | checkpoint-group | not-started |  |  | FALSE | FALSE | HDC Site QA | Main Reticulation | Submain Install | LV-1B-052 - MUPS-1B to U-LP-1B | Torque settings | Test No.6
864c4687-034a-5d1b-bac5-1129764c5585 |  | checkpoint-status | not-started |  |  | TRUE | TRUE | HDC Site QA | Main Reticulation | Submain Install | LV-1B-052 - MUPS-1B to U-LP-1B | Torque settings | Test No.6 | Pass Once below details are completed
45755cf8-c761-5c9e-80be-f8b22b628cd8 |  | checkpoint-group | not-started |  |  | FALSE | FALSE | HDC Site QA | Main Reticulation | Submain Install | LV-1B-052 - MUPS-1B to U-LP-1B | Torque settings | Test No.7
e271f878-6508-5260-8a9e-0079f2a75e5e |  | checkpoint-status | not-started |  |  | TRUE | TRUE | HDC Site QA | Main Reticulation | Submain Install | LV-1B-052 - MUPS-1B to U-LP-1B | Torque settings | Test No.7 | Pass Once below details are completed
103d07dc-1d83-52f2-92cf-64afa8dfe963 |  | checkpoint-group | not-started |  |  | FALSE | FALSE | HDC Site QA | Main Reticulation | Submain Install | LV-1B-052 - MUPS-1B to U-LP-1B | Torque settings | Test No.8
66d5817b-8313-577a-adc1-82e7246e3e12 |  | checkpoint-status | not-started |  |  | TRUE | TRUE | HDC Site QA | Main Reticulation | Submain Install | LV-1B-052 - MUPS-1B to U-LP-1B | Torque settings | Test No.8 | Pass Once below details are completed
07bb86cd-4863-53e7-a462-dc87a68e751c |  | checkpoint-group | not-started |  |  | FALSE | FALSE | HDC Site QA | Main Reticulation | Submain Install | LV-1B-052 - MUPS-1B to U-LP-1B | Torque settings | Test No.9
e661b319-cc8c-538d-ac91-7df939bf06ae |  | checkpoint-status | not-started |  |  | TRUE | TRUE | HDC Site QA | Main Reticulation | Submain Install | LV-1B-052 - MUPS-1B to U-LP-1B | Torque settings | Test No.9 | Pass Once below details are completed
7df646b8-3442-5c5f-b60c-12859f14e84f |  | checkpoint-group | not-started |  |  | FALSE | FALSE | HDC Site QA | Main Reticulation | Submain Install | LV-1B-052 - MUPS-1B to U-LP-1B | Torque settings | Test No.10
25de52e6-24dc-5663-9662-f1ef78c6479a |  | checkpoint-status | not-started |  |  | TRUE | TRUE | HDC Site QA | Main Reticulation | Submain Install | LV-1B-052 - MUPS-1B to U-LP-1B | Torque settings | Test No.10 | Pass Once below details are completed
6d2fc366-2c79-5c12-95c0-d7d62583ec16 |  | checkpoint-group | not-started |  |  | FALSE | FALSE | HDC Site QA | Main Reticulation | Submain Install | LV-1B-052 - MUPS-1B to U-LP-1B | Torque settings | Sign-Off
80dbbed2-1a84-55a8-9398-f9ebc1dbf80d |  | checkpoint-status | not-started |  |  | TRUE | TRUE | HDC Site QA | Main Reticulation | Submain Install | LV-1B-052 - MUPS-1B to U-LP-1B | Torque settings | Sign-Off | Cable Tray works completed to specification/drawings - Area left clean & tidy
887281f7-c7b6-43cb-977b-4d5140e97b80 |  | folder-normal | not-started |  | step | TRUE | FALSE | HDC Site QA | Main Reticulation | Submain Install | LV-1B-053 - MUPS-1B to FWU-1-0-DH1-18
42bb50c2-0406-4ef6-978b-2550c9f2c0e8 |  | checklist-sectioned | not-started | AE-ITCX-010 - Torque Settings for Bolts (Rev 0 +Names) | checklist | FALSE | FALSE | HDC Site QA | Main Reticulation | Submain Install | LV-1B-053 - MUPS-1B to FWU-1-0-DH1-18 | Torque settings
22e10e21-6f68-5281-b276-30b1a465ee05 |  | checkpoint-group | not-started |  |  | FALSE | FALSE | HDC Site QA | Main Reticulation | Submain Install | LV-1B-053 - MUPS-1B to FWU-1-0-DH1-18 | Torque settings | Reference Tables
cf78e0da-c80e-55b3-b6d3-9e02feb97802 |  | checkpoint-status | not-started |  |  | TRUE | TRUE | HDC Site QA | Main Reticulation | Submain Install | LV-1B-053 - MUPS-1B to FWU-1-0-DH1-18 | Torque settings | Reference Tables | Torque Setting Tables - Pass once tables are confirmed/read
9d9a2271-3cf2-532c-ab9b-a2a0501783d1 |  | checkpoint-group | not-started |  |  | FALSE | FALSE | HDC Site QA | Main Reticulation | Submain Install | LV-1B-053 - MUPS-1B to FWU-1-0-DH1-18 | Torque settings | Test No.1
0f009413-92b2-5593-b50c-6e9475d929ea |  | checkpoint-status | not-started |  |  | TRUE | TRUE | HDC Site QA | Main Reticulation | Submain Install | LV-1B-053 - MUPS-1B to FWU-1-0-DH1-18 | Torque settings | Test No.1 | Pass Once below details are completed
2261e75f-55fc-5aeb-a6ee-90c0427662af |  | checkpoint-group | not-started |  |  | FALSE | FALSE | HDC Site QA | Main Reticulation | Submain Install | LV-1B-053 - MUPS-1B to FWU-1-0-DH1-18 | Torque settings | Test No.2
bf15fd28-b713-5c2f-94f2-6a4a6f989699 |  | checkpoint-status | not-started |  |  | TRUE | TRUE | HDC Site QA | Main Reticulation | Submain Install | LV-1B-053 - MUPS-1B to FWU-1-0-DH1-18 | Torque settings | Test No.2 | Pass Once below details are completed
1688a954-e504-597d-8a68-dbb536323cff |  | checkpoint-group | not-started |  |  | FALSE | FALSE | HDC Site QA | Main Reticulation | Submain Install | LV-1B-053 - MUPS-1B to FWU-1-0-DH1-18 | Torque settings | Test No.3
76ba940d-e958-57ed-9271-fe0974ae7ae9 |  | checkpoint-status | not-started |  |  | TRUE | TRUE | HDC Site QA | Main Reticulation | Submain Install | LV-1B-053 - MUPS-1B to FWU-1-0-DH1-18 | Torque settings | Test No.3 | Pass Once below details are completed
416964b8-ed27-555e-b0ce-ecaf625d4c91 |  | checkpoint-group | not-started |  |  | FALSE | FALSE | HDC Site QA | Main Reticulation | Submain Install | LV-1B-053 - MUPS-1B to FWU-1-0-DH1-18 | Torque settings | Test No.4
542062c8-2187-5fb0-8381-c34b639ff9ee |  | checkpoint-status | not-started |  |  | TRUE | TRUE | HDC Site QA | Main Reticulation | Submain Install | LV-1B-053 - MUPS-1B to FWU-1-0-DH1-18 | Torque settings | Test No.4 | Pass Once below details are completed
4600bb05-a392-50ee-9288-196d4b95d2bb |  | checkpoint-group | not-started |  |  | FALSE | FALSE | HDC Site QA | Main Reticulation | Submain Install | LV-1B-053 - MUPS-1B to FWU-1-0-DH1-18 | Torque settings | Test No.5
55aeef47-8793-5485-8ecb-a46d4250df12 |  | checkpoint-status | not-started |  |  | TRUE | TRUE | HDC Site QA | Main Reticulation | Submain Install | LV-1B-053 - MUPS-1B to FWU-1-0-DH1-18 | Torque settings | Test No.5 | Pass Once below details are completed
3618f5d7-1759-54f0-a6ce-003be7b94976 |  | checkpoint-group | not-started |  |  | FALSE | FALSE | HDC Site QA | Main Reticulation | Submain Install | LV-1B-053 - MUPS-1B to FWU-1-0-DH1-18 | Torque settings | Test No.6
7a458eb3-c8a0-5c38-8161-f07d6c409004 |  | checkpoint-status | not-started |  |  | TRUE | TRUE | HDC Site QA | Main Reticulation | Submain Install | LV-1B-053 - MUPS-1B to FWU-1-0-DH1-18 | Torque settings | Test No.6 | Pass Once below details are completed
d7a53d80-cd4f-5c3f-a772-7f6d06d98d9f |  | checkpoint-group | not-started |  |  | FALSE | FALSE | HDC Site QA | Main Reticulation | Submain Install | LV-1B-053 - MUPS-1B to FWU-1-0-DH1-18 | Torque settings | Test No.7
192f032f-86c4-5f31-92e5-3e089154ef66 |  | checkpoint-status | not-started |  |  | TRUE | TRUE | HDC Site QA | Main Reticulation | Submain Install | LV-1B-053 - MUPS-1B to FWU-1-0-DH1-18 | Torque settings | Test No.7 | Pass Once below details are completed
3dbae12c-5805-51ce-82a6-4a3e63988cc3 |  | checkpoint-group | not-started |  |  | FALSE | FALSE | HDC Site QA | Main Reticulation | Submain Install | LV-1B-053 - MUPS-1B to FWU-1-0-DH1-18 | Torque settings | Test No.8
19efe864-519c-511b-84e5-40c27ba21967 |  | checkpoint-status | not-started |  |  | TRUE | TRUE | HDC Site QA | Main Reticulation | Submain Install | LV-1B-053 - MUPS-1B to FWU-1-0-DH1-18 | Torque settings | Test No.8 | Pass Once below details are completed
ab964b31-ab23-5c05-87e3-3f9a57109017 |  | checkpoint-group | not-started |  |  | FALSE | FALSE | HDC Site QA | Main Reticulation | Submain Install | LV-1B-053 - MUPS-1B to FWU-1-0-DH1-18 | Torque settings | Test No.9
42f561cf-2737-5152-ab8c-80ea3eebb7f7 |  | checkpoint-status | not-started |  |  | TRUE | TRUE | HDC Site QA | Main Reticulation | Submain Install | LV-1B-053 - MUPS-1B to FWU-1-0-DH1-18 | Torque settings | Test No.9 | Pass Once below details are completed
83a9e71b-a0aa-5b47-85e2-e693ff187ad7 |  | checkpoint-group | not-started |  |  | FALSE | FALSE | HDC Site QA | Main Reticulation | Submain Install | LV-1B-053 - MUPS-1B to FWU-1-0-DH1-18 | Torque settings | Test No.10
96ce5832-57ee-5c40-b07c-540b09df9f05 |  | checkpoint-status | not-started |  |  | TRUE | TRUE | HDC Site QA | Main Reticulation | Submain Install | LV-1B-053 - MUPS-1B to FWU-1-0-DH1-18 | Torque settings | Test No.10 | Pass Once below details are completed
9539f4db-ca1a-5869-aff6-9cb1c663d8e0 |  | checkpoint-group | not-started |  |  | FALSE | FALSE | HDC Site QA | Main Reticulation | Submain Install | LV-1B-053 - MUPS-1B to FWU-1-0-DH1-18 | Torque settings | Sign-Off
fd713535-129b-5e12-8077-0c33eb2cb770 |  | checkpoint-status | not-started |  |  | TRUE | TRUE | HDC Site QA | Main Reticulation | Submain Install | LV-1B-053 - MUPS-1B to FWU-1-0-DH1-18 | Torque settings | Sign-Off | Cable Tray works completed to specification/drawings - Area left clean & tidy
704fa4bc-959c-4912-8595-a4c337a4e3e0 |  | folder-normal | not-started |  | step | TRUE | FALSE | HDC Site QA | Main Reticulation | Submain Install | LV-1B-054 - MUPS-1B to FWU-1-0-DH1-17
483978e4-35c8-44fe-8edd-adc8f1aea105 |  | checklist-sectioned | not-started | AE-ITCX-010 - Torque Settings for Bolts (Rev 0 +Names) | checklist | FALSE | FALSE | HDC Site QA | Main Reticulation | Submain Install | LV-1B-054 - MUPS-1B to FWU-1-0-DH1-17 | Torque settings
7e4c5798-d7a5-57ca-aea9-f207f657663d |  | checkpoint-group | not-started |  |  | FALSE | FALSE | HDC Site QA | Main Reticulation | Submain Install | LV-1B-054 - MUPS-1B to FWU-1-0-DH1-17 | Torque settings | Reference Tables
177ebc71-92c6-5e33-a9da-77b2b1a40380 |  | checkpoint-status | not-started |  |  | TRUE | TRUE | HDC Site QA | Main Reticulation | Submain Install | LV-1B-054 - MUPS-1B to FWU-1-0-DH1-17 | Torque settings | Reference Tables | Torque Setting Tables - Pass once tables are confirmed/read
64de02d3-f23c-5d76-a1ca-6ec6bc7358cb |  | checkpoint-group | not-started |  |  | FALSE | FALSE | HDC Site QA | Main Reticulation | Submain Install | LV-1B-054 - MUPS-1B to FWU-1-0-DH1-17 | Torque settings | Test No.1
7a41d327-9a8d-5799-9785-57f5c64ee104 |  | checkpoint-status | not-started |  |  | TRUE | TRUE | HDC Site QA | Main Reticulation | Submain Install | LV-1B-054 - MUPS-1B to FWU-1-0-DH1-17 | Torque settings | Test No.1 | Pass Once below details are completed
e4af0650-0d8a-574d-aa4d-963258e0b162 |  | checkpoint-group | not-started |  |  | FALSE | FALSE | HDC Site QA | Main Reticulation | Submain Install | LV-1B-054 - MUPS-1B to FWU-1-0-DH1-17 | Torque settings | Test No.2
d2332682-c01e-50d8-95e9-fd53edd3ea76 |  | checkpoint-status | not-started |  |  | TRUE | TRUE | HDC Site QA | Main Reticulation | Submain Install | LV-1B-054 - MUPS-1B to FWU-1-0-DH1-17 | Torque settings | Test No.2 | Pass Once below details are completed
fed153e4-56d8-57c7-b772-f1c78507ea0b |  | checkpoint-group | not-started |  |  | FALSE | FALSE | HDC Site QA | Main Reticulation | Submain Install | LV-1B-054 - MUPS-1B to FWU-1-0-DH1-17 | Torque settings | Test No.3
b47d6930-296f-52ed-b192-db5df59e7102 |  | checkpoint-status | not-started |  |  | TRUE | TRUE | HDC Site QA | Main Reticulation | Submain Install | LV-1B-054 - MUPS-1B to FWU-1-0-DH1-17 | Torque settings | Test No.3 | Pass Once below details are completed
09c81df1-912e-50d7-b1ac-2d27fbdd6d74 |  | checkpoint-group | not-started |  |  | FALSE | FALSE | HDC Site QA | Main Reticulation | Submain Install | LV-1B-054 - MUPS-1B to FWU-1-0-DH1-17 | Torque settings | Test No.4
9ba9e832-6372-5c54-8fd8-bec5a2b17c0f |  | checkpoint-status | not-started |  |  | TRUE | TRUE | HDC Site QA | Main Reticulation | Submain Install | LV-1B-054 - MUPS-1B to FWU-1-0-DH1-17 | Torque settings | Test No.4 | Pass Once below details are completed
ad2556b8-65e7-5e4c-8f9c-6573f890fce6 |  | checkpoint-group | not-started |  |  | FALSE | FALSE | HDC Site QA | Main Reticulation | Submain Install | LV-1B-054 - MUPS-1B to FWU-1-0-DH1-17 | Torque settings | Test No.5
37e3ccea-4045-559c-87af-70b9d3e76d79 |  | checkpoint-status | not-started |  |  | TRUE | TRUE | HDC Site QA | Main Reticulation | Submain Install | LV-1B-054 - MUPS-1B to FWU-1-0-DH1-17 | Torque settings | Test No.5 | Pass Once below details are completed
2947096a-1faf-5837-aed1-e2d6e6663c07 |  | checkpoint-group | not-started |  |  | FALSE | FALSE | HDC Site QA | Main Reticulation | Submain Install | LV-1B-054 - MUPS-1B to FWU-1-0-DH1-17 | Torque settings | Test No.6
ee292a7d-26c0-5fb7-8e92-16ad4a82df77 |  | checkpoint-status | not-started |  |  | TRUE | TRUE | HDC Site QA | Main Reticulation | Submain Install | LV-1B-054 - MUPS-1B to FWU-1-0-DH1-17 | Torque settings | Test No.6 | Pass Once below details are completed
66511c97-2d27-5375-92f3-8e306cf64109 |  | checkpoint-group | not-started |  |  | FALSE | FALSE | HDC Site QA | Main Reticulation | Submain Install | LV-1B-054 - MUPS-1B to FWU-1-0-DH1-17 | Torque settings | Test No.7
66dfafde-8edd-5cd7-8850-da407903f77e |  | checkpoint-status | not-started |  |  | TRUE | TRUE | HDC Site QA | Main Reticulation | Submain Install | LV-1B-054 - MUPS-1B to FWU-1-0-DH1-17 | Torque settings | Test No.7 | Pass Once below details are completed
17e3e066-eba7-5789-a9f4-df8ae9621d36 |  | checkpoint-group | not-started |  |  | FALSE | FALSE | HDC Site QA | Main Reticulation | Submain Install | LV-1B-054 - MUPS-1B to FWU-1-0-DH1-17 | Torque settings | Test No.8
588c695f-ebbb-5385-8cf9-69d73dda2cde |  | checkpoint-status | not-started |  |  | TRUE | TRUE | HDC Site QA | Main Reticulation | Submain Install | LV-1B-054 - MUPS-1B to FWU-1-0-DH1-17 | Torque settings | Test No.8 | Pass Once below details are completed
bd71685d-9fe6-553e-9548-1a6b32fd258f |  | checkpoint-group | not-started |  |  | FALSE | FALSE | HDC Site QA | Main Reticulation | Submain Install | LV-1B-054 - MUPS-1B to FWU-1-0-DH1-17 | Torque settings | Test No.9
95bf6210-cd40-5303-8734-af034c28c06b |  | checkpoint-status | not-started |  |  | TRUE | TRUE | HDC Site QA | Main Reticulation | Submain Install | LV-1B-054 - MUPS-1B to FWU-1-0-DH1-17 | Torque settings | Test No.9 | Pass Once below details are completed
6a335203-a4e7-5a09-b3b4-245ed3b80148 |  | checkpoint-group | not-started |  |  | FALSE | FALSE | HDC Site QA | Main Reticulation | Submain Install | LV-1B-054 - MUPS-1B to FWU-1-0-DH1-17 | Torque settings | Test No.10
e945e523-7284-551f-9094-b809f31d1c49 |  | checkpoint-status | not-started |  |  | TRUE | TRUE | HDC Site QA | Main Reticulation | Submain Install | LV-1B-054 - MUPS-1B to FWU-1-0-DH1-17 | Torque settings | Test No.10 | Pass Once below details are completed
c18276e5-10ec-50cc-8dd3-d315b25c6b73 |  | checkpoint-group | not-started |  |  | FALSE | FALSE | HDC Site QA | Main Reticulation | Submain Install | LV-1B-054 - MUPS-1B to FWU-1-0-DH1-17 | Torque settings | Sign-Off
e75fc09c-176d-5ff3-8ee6-ae06368565b3 |  | checkpoint-status | not-started |  |  | TRUE | TRUE | HDC Site QA | Main Reticulation | Submain Install | LV-1B-054 - MUPS-1B to FWU-1-0-DH1-17 | Torque settings | Sign-Off | Cable Tray works completed to specification/drawings - Area left clean & tidy
28cf50bf-a815-4b6c-b669-c21c223a9c42 |  | folder-normal | not-started |  | step | TRUE | FALSE | HDC Site QA | Main Reticulation | Submain Install | LV-1B-055 - MUPS-1B to FWU-1-0-DH1-16
5819aa1c-0c10-4b93-8b34-b3bc61fb3706 |  | checklist-sectioned | not-started | AE-ITCX-010 - Torque Settings for Bolts (Rev 0 +Names) | checklist | FALSE | FALSE | HDC Site QA | Main Reticulation | Submain Install | LV-1B-055 - MUPS-1B to FWU-1-0-DH1-16 | Torque settings
77206eb7-8613-53d8-9b0b-d357a7c56e41 |  | checkpoint-group | not-started |  |  | FALSE | FALSE | HDC Site QA | Main Reticulation | Submain Install | LV-1B-055 - MUPS-1B to FWU-1-0-DH1-16 | Torque settings | Reference Tables
4626f18b-b82c-5583-b5a9-b85ab64d238c |  | checkpoint-status | not-started |  |  | TRUE | TRUE | HDC Site QA | Main Reticulation | Submain Install | LV-1B-055 - MUPS-1B to FWU-1-0-DH1-16 | Torque settings | Reference Tables | Torque Setting Tables - Pass once tables are confirmed/read
858884fa-59f0-5072-87ec-0b7d68f01571 |  | checkpoint-group | not-started |  |  | FALSE | FALSE | HDC Site QA | Main Reticulation | Submain Install | LV-1B-055 - MUPS-1B to FWU-1-0-DH1-16 | Torque settings | Test No.1
84f801ce-5b0e-5929-82a5-9d3b3a4fef26 |  | checkpoint-status | not-started |  |  | TRUE | TRUE | HDC Site QA | Main Reticulation | Submain Install | LV-1B-055 - MUPS-1B to FWU-1-0-DH1-16 | Torque settings | Test No.1 | Pass Once below details are completed
29ab97f9-3780-568b-8b96-e96ab0019e74 |  | checkpoint-group | not-started |  |  | FALSE | FALSE | HDC Site QA | Main Reticulation | Submain Install | LV-1B-055 - MUPS-1B to FWU-1-0-DH1-16 | Torque settings | Test No.2
3f85dac2-06c3-57ce-b492-a580e11e2d2d |  | checkpoint-status | not-started |  |  | TRUE | TRUE | HDC Site QA | Main Reticulation | Submain Install | LV-1B-055 - MUPS-1B to FWU-1-0-DH1-16 | Torque settings | Test No.2 | Pass Once below details are completed
66a10f69-2d9c-5a18-a5db-3a06fa08f0bb |  | checkpoint-group | not-started |  |  | FALSE | FALSE | HDC Site QA | Main Reticulation | Submain Install | LV-1B-055 - MUPS-1B to FWU-1-0-DH1-16 | Torque settings | Test No.3
7a916cbf-70ad-5a6c-bb74-c23580f32c38 |  | checkpoint-status | not-started |  |  | TRUE | TRUE | HDC Site QA | Main Reticulation | Submain Install | LV-1B-055 - MUPS-1B to FWU-1-0-DH1-16 | Torque settings | Test No.3 | Pass Once below details are completed
4b57ed70-8525-5d29-b271-9ee948f246fd |  | checkpoint-group | not-started |  |  | FALSE | FALSE | HDC Site QA | Main Reticulation | Submain Install | LV-1B-055 - MUPS-1B to FWU-1-0-DH1-16 | Torque settings | Test No.4
2ce6f1ef-9ccb-58f3-bc50-1ba068db7474 |  | checkpoint-status | not-started |  |  | TRUE | TRUE | HDC Site QA | Main Reticulation | Submain Install | LV-1B-055 - MUPS-1B to FWU-1-0-DH1-16 | Torque settings | Test No.4 | Pass Once below details are completed
00d6fcde-4930-5571-8dec-12cadc2e8568 |  | checkpoint-group | not-started |  |  | FALSE | FALSE | HDC Site QA | Main Reticulation | Submain Install | LV-1B-055 - MUPS-1B to FWU-1-0-DH1-16 | Torque settings | Test No.5
07429b62-37d0-58fb-a360-1ff54c8be3ae |  | checkpoint-status | not-started |  |  | TRUE | TRUE | HDC Site QA | Main Reticulation | Submain Install | LV-1B-055 - MUPS-1B to FWU-1-0-DH1-16 | Torque settings | Test No.5 | Pass Once below details are completed
61b747e2-814f-5955-a525-dce9a336df80 |  | checkpoint-group | not-started |  |  | FALSE | FALSE | HDC Site QA | Main Reticulation | Submain Install | LV-1B-055 - MUPS-1B to FWU-1-0-DH1-16 | Torque settings | Test No.6
0962e76f-0ba3-5f31-a8af-6a42d4a4d441 |  | checkpoint-status | not-started |  |  | TRUE | TRUE | HDC Site QA | Main Reticulation | Submain Install | LV-1B-055 - MUPS-1B to FWU-1-0-DH1-16 | Torque settings | Test No.6 | Pass Once below details are completed
37aec8ea-396a-52e3-b302-51999c503080 |  | checkpoint-group | not-started |  |  | FALSE | FALSE | HDC Site QA | Main Reticulation | Submain Install | LV-1B-055 - MUPS-1B to FWU-1-0-DH1-16 | Torque settings | Test No.7
4ac0aeef-b56f-5ecc-a6a5-0c6662b0ffcd |  | checkpoint-status | not-started |  |  | TRUE | TRUE | HDC Site QA | Main Reticulation | Submain Install | LV-1B-055 - MUPS-1B to FWU-1-0-DH1-16 | Torque settings | Test No.7 | Pass Once below details are completed
4d636b89-a074-5db8-be4f-338838e589cb |  | checkpoint-group | not-started |  |  | FALSE | FALSE | HDC Site QA | Main Reticulation | Submain Install | LV-1B-055 - MUPS-1B to FWU-1-0-DH1-16 | Torque settings | Test No.8
66285b16-361f-5cb2-8c26-a2b2c413cacc |  | checkpoint-status | not-started |  |  | TRUE | TRUE | HDC Site QA | Main Reticulation | Submain Install | LV-1B-055 - MUPS-1B to FWU-1-0-DH1-16 | Torque settings | Test No.8 | Pass Once below details are completed
2fcc0bc1-5a92-58b4-8b10-9b6a55d07572 |  | checkpoint-group | not-started |  |  | FALSE | FALSE | HDC Site QA | Main Reticulation | Submain Install | LV-1B-055 - MUPS-1B to FWU-1-0-DH1-16 | Torque settings | Test No.9
cbcb4963-5da7-54fc-bcc1-6ead058e37f7 |  | checkpoint-status | not-started |  |  | TRUE | TRUE | HDC Site QA | Main Reticulation | Submain Install | LV-1B-055 - MUPS-1B to FWU-1-0-DH1-16 | Torque settings | Test No.9 | Pass Once below details are completed
71fdf64e-8478-5969-9fb4-75b9e25640fb |  | checkpoint-group | not-started |  |  | FALSE | FALSE | HDC Site QA | Main Reticulation | Submain Install | LV-1B-055 - MUPS-1B to FWU-1-0-DH1-16 | Torque settings | Test No.10
5422c28f-738e-5b5b-b57e-8b73a541e910 |  | checkpoint-status | not-started |  |  | TRUE | TRUE | HDC Site QA | Main Reticulation | Submain Install | LV-1B-055 - MUPS-1B to FWU-1-0-DH1-16 | Torque settings | Test No.10 | Pass Once below details are completed
184228b8-18b3-5142-a531-1710b339fc6c |  | checkpoint-group | not-started |  |  | FALSE | FALSE | HDC Site QA | Main Reticulation | Submain Install | LV-1B-055 - MUPS-1B to FWU-1-0-DH1-16 | Torque settings | Sign-Off
faec49f0-19e4-5209-9e49-0922ada610f9 |  | checkpoint-status | not-started |  |  | TRUE | TRUE | HDC Site QA | Main Reticulation | Submain Install | LV-1B-055 - MUPS-1B to FWU-1-0-DH1-16 | Torque settings | Sign-Off | Cable Tray works completed to specification/drawings - Area left clean & tidy
707c7411-d8a7-4410-81bb-1a0bd36d58a0 |  | folder-normal | not-started |  | step | TRUE | FALSE | HDC Site QA | Main Reticulation | Submain Install | LV-1B-056 - MUPS-1B to FWU-1-0-DH1-15
6cd125cd-e6ad-404c-a33f-4328243b1e25 |  | checklist-sectioned | not-started | AE-ITCX-010 - Torque Settings for Bolts (Rev 0 +Names) | checklist | FALSE | FALSE | HDC Site QA | Main Reticulation | Submain Install | LV-1B-056 - MUPS-1B to FWU-1-0-DH1-15 | Torque settings
fba78fab-9f28-523c-a298-e940f2bdab16 |  | checkpoint-group | not-started |  |  | FALSE | FALSE | HDC Site QA | Main Reticulation | Submain Install | LV-1B-056 - MUPS-1B to FWU-1-0-DH1-15 | Torque settings | Reference Tables
ed833151-3e7f-597d-a6e5-8a4d037fe0d7 |  | checkpoint-status | not-started |  |  | TRUE | TRUE | HDC Site QA | Main Reticulation | Submain Install | LV-1B-056 - MUPS-1B to FWU-1-0-DH1-15 | Torque settings | Reference Tables | Torque Setting Tables - Pass once tables are confirmed/read
c2fc56f3-c6de-5181-939a-6695da9b70f8 |  | checkpoint-group | not-started |  |  | FALSE | FALSE | HDC Site QA | Main Reticulation | Submain Install | LV-1B-056 - MUPS-1B to FWU-1-0-DH1-15 | Torque settings | Test No.1
ce366338-9988-593d-aa91-eec6ca282985 |  | checkpoint-status | not-started |  |  | TRUE | TRUE | HDC Site QA | Main Reticulation | Submain Install | LV-1B-056 - MUPS-1B to FWU-1-0-DH1-15 | Torque settings | Test No.1 | Pass Once below details are completed
10d873d9-8586-54cf-a094-d9003c2a8de1 |  | checkpoint-group | not-started |  |  | FALSE | FALSE | HDC Site QA | Main Reticulation | Submain Install | LV-1B-056 - MUPS-1B to FWU-1-0-DH1-15 | Torque settings | Test No.2
fefc6683-824e-57bf-996a-324e065a1ef8 |  | checkpoint-status | not-started |  |  | TRUE | TRUE | HDC Site QA | Main Reticulation | Submain Install | LV-1B-056 - MUPS-1B to FWU-1-0-DH1-15 | Torque settings | Test No.2 | Pass Once below details are completed
ba3134db-acee-5879-a5a2-ef276f4e9677 |  | checkpoint-group | not-started |  |  | FALSE | FALSE | HDC Site QA | Main Reticulation | Submain Install | LV-1B-056 - MUPS-1B to FWU-1-0-DH1-15 | Torque settings | Test No.3
1d328441-5284-5071-9b33-6ead1049bfab |  | checkpoint-status | not-started |  |  | TRUE | TRUE | HDC Site QA | Main Reticulation | Submain Install | LV-1B-056 - MUPS-1B to FWU-1-0-DH1-15 | Torque settings | Test No.3 | Pass Once below details are completed
62db1e10-33f5-53a1-895f-78608ed309e7 |  | checkpoint-group | not-started |  |  | FALSE | FALSE | HDC Site QA | Main Reticulation | Submain Install | LV-1B-056 - MUPS-1B to FWU-1-0-DH1-15 | Torque settings | Test No.4
c8fcffac-b9e0-5443-bcad-6edcaa2f7dff |  | checkpoint-status | not-started |  |  | TRUE | TRUE | HDC Site QA | Main Reticulation | Submain Install | LV-1B-056 - MUPS-1B to FWU-1-0-DH1-15 | Torque settings | Test No.4 | Pass Once below details are completed
c9868951-4c72-5f71-9b11-514b78060953 |  | checkpoint-group | not-started |  |  | FALSE | FALSE | HDC Site QA | Main Reticulation | Submain Install | LV-1B-056 - MUPS-1B to FWU-1-0-DH1-15 | Torque settings | Test No.5
89bdf101-7f62-5156-906e-a1dabcaf4cf2 |  | checkpoint-status | not-started |  |  | TRUE | TRUE | HDC Site QA | Main Reticulation | Submain Install | LV-1B-056 - MUPS-1B to FWU-1-0-DH1-15 | Torque settings | Test No.5 | Pass Once below details are completed
65af0817-409e-57cc-86fe-5c5b785b03ab |  | checkpoint-group | not-started |  |  | FALSE | FALSE | HDC Site QA | Main Reticulation | Submain Install | LV-1B-056 - MUPS-1B to FWU-1-0-DH1-15 | Torque settings | Test No.6
5df1cf36-b029-566c-80b7-0d78741f29b7 |  | checkpoint-status | not-started |  |  | TRUE | TRUE | HDC Site QA | Main Reticulation | Submain Install | LV-1B-056 - MUPS-1B to FWU-1-0-DH1-15 | Torque settings | Test No.6 | Pass Once below details are completed
230a9b73-c701-5059-ab75-e39fe4944ae9 |  | checkpoint-group | not-started |  |  | FALSE | FALSE | HDC Site QA | Main Reticulation | Submain Install | LV-1B-056 - MUPS-1B to FWU-1-0-DH1-15 | Torque settings | Test No.7
0de0c014-8f8b-5ef7-854c-656c5f5fc980 |  | checkpoint-status | not-started |  |  | TRUE | TRUE | HDC Site QA | Main Reticulation | Submain Install | LV-1B-056 - MUPS-1B to FWU-1-0-DH1-15 | Torque settings | Test No.7 | Pass Once below details are completed
37778798-bcf7-5b38-880a-5b983f1f3b90 |  | checkpoint-group | not-started |  |  | FALSE | FALSE | HDC Site QA | Main Reticulation | Submain Install | LV-1B-056 - MUPS-1B to FWU-1-0-DH1-15 | Torque settings | Test No.8
f217796e-0810-5be8-b1f1-e0f7c754f39e |  | checkpoint-status | not-started |  |  | TRUE | TRUE | HDC Site QA | Main Reticulation | Submain Install | LV-1B-056 - MUPS-1B to FWU-1-0-DH1-15 | Torque settings | Test No.8 | Pass Once below details are completed
c9ff9c38-9a86-5cf3-a60b-23a4dc4bef6f |  | checkpoint-group | not-started |  |  | FALSE | FALSE | HDC Site QA | Main Reticulation | Submain Install | LV-1B-056 - MUPS-1B to FWU-1-0-DH1-15 | Torque settings | Test No.9
2b28fc92-6498-577f-89ad-fd6508ae9457 |  | checkpoint-status | not-started |  |  | TRUE | TRUE | HDC Site QA | Main Reticulation | Submain Install | LV-1B-056 - MUPS-1B to FWU-1-0-DH1-15 | Torque settings | Test No.9 | Pass Once below details are completed
ddfd77a4-158b-5e1c-a974-28ae90960f2d |  | checkpoint-group | not-started |  |  | FALSE | FALSE | HDC Site QA | Main Reticulation | Submain Install | LV-1B-056 - MUPS-1B to FWU-1-0-DH1-15 | Torque settings | Test No.10
28981197-787e-58bd-9f44-6afba4d0b0e7 |  | checkpoint-status | not-started |  |  | TRUE | TRUE | HDC Site QA | Main Reticulation | Submain Install | LV-1B-056 - MUPS-1B to FWU-1-0-DH1-15 | Torque settings | Test No.10 | Pass Once below details are completed
33a7845f-1ee1-512b-b249-925b6ffd7a33 |  | checkpoint-group | not-started |  |  | FALSE | FALSE | HDC Site QA | Main Reticulation | Submain Install | LV-1B-056 - MUPS-1B to FWU-1-0-DH1-15 | Torque settings | Sign-Off
c2941bc8-07aa-54e8-996f-0a066c8d1ea2 |  | checkpoint-status | not-started |  |  | TRUE | TRUE | HDC Site QA | Main Reticulation | Submain Install | LV-1B-056 - MUPS-1B to FWU-1-0-DH1-15 | Torque settings | Sign-Off | Cable Tray works completed to specification/drawings - Area left clean & tidy
17280e1e-f126-4bc7-b92a-69720aaae6a3 |  | folder-normal | not-started |  | step | TRUE | FALSE | HDC Site QA | Main Reticulation | Submain Install | LV-1B-057 - MUPS-1B to FWU-1-0-DH1-14
7cd0d9a7-3bc1-4675-9c14-c09c200b2662 |  | checklist-sectioned | not-started | AE-ITCX-010 - Torque Settings for Bolts (Rev 0 +Names) | checklist | FALSE | FALSE | HDC Site QA | Main Reticulation | Submain Install | LV-1B-057 - MUPS-1B to FWU-1-0-DH1-14 | Torque settings
cf560c86-e64c-548b-b6e8-d84cf3f8b122 |  | checkpoint-group | not-started |  |  | FALSE | FALSE | HDC Site QA | Main Reticulation | Submain Install | LV-1B-057 - MUPS-1B to FWU-1-0-DH1-14 | Torque settings | Reference Tables
3a738cd4-78aa-58b6-9264-200cfda56581 |  | checkpoint-status | not-started |  |  | TRUE | TRUE | HDC Site QA | Main Reticulation | Submain Install | LV-1B-057 - MUPS-1B to FWU-1-0-DH1-14 | Torque settings | Reference Tables | Torque Setting Tables - Pass once tables are confirmed/read
f9428657-03a4-5561-983c-fec2aeb5628f |  | checkpoint-group | not-started |  |  | FALSE | FALSE | HDC Site QA | Main Reticulation | Submain Install | LV-1B-057 - MUPS-1B to FWU-1-0-DH1-14 | Torque settings | Test No.1
758c332c-a0c6-5dde-b858-ff7af8ddc316 |  | checkpoint-status | not-started |  |  | TRUE | TRUE | HDC Site QA | Main Reticulation | Submain Install | LV-1B-057 - MUPS-1B to FWU-1-0-DH1-14 | Torque settings | Test No.1 | Pass Once below details are completed
bcee0bc2-4d41-5262-954b-7c5a67476e58 |  | checkpoint-group | not-started |  |  | FALSE | FALSE | HDC Site QA | Main Reticulation | Submain Install | LV-1B-057 - MUPS-1B to FWU-1-0-DH1-14 | Torque settings | Test No.2
26b6a416-c427-50bd-9bf4-89ede72ec8b6 |  | checkpoint-status | not-started |  |  | TRUE | TRUE | HDC Site QA | Main Reticulation | Submain Install | LV-1B-057 - MUPS-1B to FWU-1-0-DH1-14 | Torque settings | Test No.2 | Pass Once below details are completed
5d66dbe8-4b93-58ef-8213-eddd6060b77c |  | checkpoint-group | not-started |  |  | FALSE | FALSE | HDC Site QA | Main Reticulation | Submain Install | LV-1B-057 - MUPS-1B to FWU-1-0-DH1-14 | Torque settings | Test No.3
73cc3900-6ba2-5a01-bdbe-4d6b3738f292 |  | checkpoint-status | not-started |  |  | TRUE | TRUE | HDC Site QA | Main Reticulation | Submain Install | LV-1B-057 - MUPS-1B to FWU-1-0-DH1-14 | Torque settings | Test No.3 | Pass Once below details are completed
e4309db3-1b8a-5def-aad2-84c5a2fc98b2 |  | checkpoint-group | not-started |  |  | FALSE | FALSE | HDC Site QA | Main Reticulation | Submain Install | LV-1B-057 - MUPS-1B to FWU-1-0-DH1-14 | Torque settings | Test No.4
1624f3f3-62bf-5923-acd8-ff1c9bf2f08f |  | checkpoint-status | not-started |  |  | TRUE | TRUE | HDC Site QA | Main Reticulation | Submain Install | LV-1B-057 - MUPS-1B to FWU-1-0-DH1-14 | Torque settings | Test No.4 | Pass Once below details are completed
422e183d-c229-5398-9feb-2ce8be860a7f |  | checkpoint-group | not-started |  |  | FALSE | FALSE | HDC Site QA | Main Reticulation | Submain Install | LV-1B-057 - MUPS-1B to FWU-1-0-DH1-14 | Torque settings | Test No.5
f3a20dc6-bfe4-570a-8687-8be968ef45af |  | checkpoint-status | not-started |  |  | TRUE | TRUE | HDC Site QA | Main Reticulation | Submain Install | LV-1B-057 - MUPS-1B to FWU-1-0-DH1-14 | Torque settings | Test No.5 | Pass Once below details are completed
2c420d58-6afe-5940-987a-2c298127c813 |  | checkpoint-group | not-started |  |  | FALSE | FALSE | HDC Site QA | Main Reticulation | Submain Install | LV-1B-057 - MUPS-1B to FWU-1-0-DH1-14 | Torque settings | Test No.6
acbbc9f8-9015-5856-89c4-b7a81ae26263 |  | checkpoint-status | not-started |  |  | TRUE | TRUE | HDC Site QA | Main Reticulation | Submain Install | LV-1B-057 - MUPS-1B to FWU-1-0-DH1-14 | Torque settings | Test No.6 | Pass Once below details are completed
6074e0e1-40d0-57fa-9e99-afe965cdda05 |  | checkpoint-group | not-started |  |  | FALSE | FALSE | HDC Site QA | Main Reticulation | Submain Install | LV-1B-057 - MUPS-1B to FWU-1-0-DH1-14 | Torque settings | Test No.7
6ae8e8aa-fca0-5f7b-8b18-6bcad1dfde2a |  | checkpoint-status | not-started |  |  | TRUE | TRUE | HDC Site QA | Main Reticulation | Submain Install | LV-1B-057 - MUPS-1B to FWU-1-0-DH1-14 | Torque settings | Test No.7 | Pass Once below details are completed
2d4faed1-9237-5609-b1e7-6330673b2032 |  | checkpoint-group | not-started |  |  | FALSE | FALSE | HDC Site QA | Main Reticulation | Submain Install | LV-1B-057 - MUPS-1B to FWU-1-0-DH1-14 | Torque settings | Test No.8
a764cb98-9a7e-50f4-adce-77cbd0248239 |  | checkpoint-status | not-started |  |  | TRUE | TRUE | HDC Site QA | Main Reticulation | Submain Install | LV-1B-057 - MUPS-1B to FWU-1-0-DH1-14 | Torque settings | Test No.8 | Pass Once below details are completed
be07b81e-d66e-5886-97d5-3393daf363ec |  | checkpoint-group | not-started |  |  | FALSE | FALSE | HDC Site QA | Main Reticulation | Submain Install | LV-1B-057 - MUPS-1B to FWU-1-0-DH1-14 | Torque settings | Test No.9
6d0f47e2-dfc3-535d-988b-3bbd953647bd |  | checkpoint-status | not-started |  |  | TRUE | TRUE | HDC Site QA | Main Reticulation | Submain Install | LV-1B-057 - MUPS-1B to FWU-1-0-DH1-14 | Torque settings | Test No.9 | Pass Once below details are completed
f6b5b96f-b0ed-5e94-80f4-eda5c01c791e |  | checkpoint-group | not-started |  |  | FALSE | FALSE | HDC Site QA | Main Reticulation | Submain Install | LV-1B-057 - MUPS-1B to FWU-1-0-DH1-14 | Torque settings | Test No.10
3c109b17-0856-5ac2-88ae-a3aa99a79fe2 |  | checkpoint-status | not-started |  |  | TRUE | TRUE | HDC Site QA | Main Reticulation | Submain Install | LV-1B-057 - MUPS-1B to FWU-1-0-DH1-14 | Torque settings | Test No.10 | Pass Once below details are completed
1e37ab11-9cd3-5c60-90e4-931de39c8a03 |  | checkpoint-group | not-started |  |  | FALSE | FALSE | HDC Site QA | Main Reticulation | Submain Install | LV-1B-057 - MUPS-1B to FWU-1-0-DH1-14 | Torque settings | Sign-Off
c5e0352d-8c9a-5198-aa90-5fa248903f4c |  | checkpoint-status | not-started |  |  | TRUE | TRUE | HDC Site QA | Main Reticulation | Submain Install | LV-1B-057 - MUPS-1B to FWU-1-0-DH1-14 | Torque settings | Sign-Off | Cable Tray works completed to specification/drawings - Area left clean & tidy
f574c3ed-aa24-444b-899b-fdb714b6662a |  | folder-normal | not-started |  | step | TRUE | FALSE | HDC Site QA | Main Reticulation | Submain Install | LV-1B-058 - MUPS-1B to FWU-1-0-DH1-13
45c2f9aa-4151-48a9-a680-ffba9404e054 |  | checklist-sectioned | not-started | AE-ITCX-010 - Torque Settings for Bolts (Rev 0 +Names) | checklist | FALSE | FALSE | HDC Site QA | Main Reticulation | Submain Install | LV-1B-058 - MUPS-1B to FWU-1-0-DH1-13 | Torque settings
ac845b1c-527c-543d-a931-d27341d0fe16 |  | checkpoint-group | not-started |  |  | FALSE | FALSE | HDC Site QA | Main Reticulation | Submain Install | LV-1B-058 - MUPS-1B to FWU-1-0-DH1-13 | Torque settings | Reference Tables
18819b8f-b57a-5fa4-b5d2-718688b3d083 |  | checkpoint-status | not-started |  |  | TRUE | TRUE | HDC Site QA | Main Reticulation | Submain Install | LV-1B-058 - MUPS-1B to FWU-1-0-DH1-13 | Torque settings | Reference Tables | Torque Setting Tables - Pass once tables are confirmed/read
bc9cf712-775e-5c20-996b-520f83813705 |  | checkpoint-group | not-started |  |  | FALSE | FALSE | HDC Site QA | Main Reticulation | Submain Install | LV-1B-058 - MUPS-1B to FWU-1-0-DH1-13 | Torque settings | Test No.1
29029a86-4f0f-58ef-9b7b-2c45a1d04b9e |  | checkpoint-status | not-started |  |  | TRUE | TRUE | HDC Site QA | Main Reticulation | Submain Install | LV-1B-058 - MUPS-1B to FWU-1-0-DH1-13 | Torque settings | Test No.1 | Pass Once below details are completed
891e19b6-23ab-5850-b0c4-251f34c5cff7 |  | checkpoint-group | not-started |  |  | FALSE | FALSE | HDC Site QA | Main Reticulation | Submain Install | LV-1B-058 - MUPS-1B to FWU-1-0-DH1-13 | Torque settings | Test No.2
0ef69e31-f3ce-5fba-9f6d-b8fdba3d6053 |  | checkpoint-status | not-started |  |  | TRUE | TRUE | HDC Site QA | Main Reticulation | Submain Install | LV-1B-058 - MUPS-1B to FWU-1-0-DH1-13 | Torque settings | Test No.2 | Pass Once below details are completed
48db1f1a-fe0c-5220-a4a0-72e3cc18100e |  | checkpoint-group | not-started |  |  | FALSE | FALSE | HDC Site QA | Main Reticulation | Submain Install | LV-1B-058 - MUPS-1B to FWU-1-0-DH1-13 | Torque settings | Test No.3
9d3e416d-1808-51dc-9c1f-ccdbce3118b6 |  | checkpoint-status | not-started |  |  | TRUE | TRUE | HDC Site QA | Main Reticulation | Submain Install | LV-1B-058 - MUPS-1B to FWU-1-0-DH1-13 | Torque settings | Test No.3 | Pass Once below details are completed
83d44a6b-29eb-5464-8c5f-d74bc26255c3 |  | checkpoint-group | not-started |  |  | FALSE | FALSE | HDC Site QA | Main Reticulation | Submain Install | LV-1B-058 - MUPS-1B to FWU-1-0-DH1-13 | Torque settings | Test No.4
bc1a78b1-7d70-51e4-bf61-02151850a703 |  | checkpoint-status | not-started |  |  | TRUE | TRUE | HDC Site QA | Main Reticulation | Submain Install | LV-1B-058 - MUPS-1B to FWU-1-0-DH1-13 | Torque settings | Test No.4 | Pass Once below details are completed
a0ac3095-05d8-51bd-8439-7f3e21fb7708 |  | checkpoint-group | not-started |  |  | FALSE | FALSE | HDC Site QA | Main Reticulation | Submain Install | LV-1B-058 - MUPS-1B to FWU-1-0-DH1-13 | Torque settings | Test No.5
2d03a12f-df97-5b03-be74-b7018118b761 |  | checkpoint-status | not-started |  |  | TRUE | TRUE | HDC Site QA | Main Reticulation | Submain Install | LV-1B-058 - MUPS-1B to FWU-1-0-DH1-13 | Torque settings | Test No.5 | Pass Once below details are completed
46fe9a08-d42b-5898-b127-a3e15805ed48 |  | checkpoint-group | not-started |  |  | FALSE | FALSE | HDC Site QA | Main Reticulation | Submain Install | LV-1B-058 - MUPS-1B to FWU-1-0-DH1-13 | Torque settings | Test No.6
2ad5ad51-470c-52ae-9bc4-2fd52155fe59 |  | checkpoint-status | not-started |  |  | TRUE | TRUE | HDC Site QA | Main Reticulation | Submain Install | LV-1B-058 - MUPS-1B to FWU-1-0-DH1-13 | Torque settings | Test No.6 | Pass Once below details are completed
10d84268-bbe0-5d3b-a629-39e8bc5be618 |  | checkpoint-group | not-started |  |  | FALSE | FALSE | HDC Site QA | Main Reticulation | Submain Install | LV-1B-058 - MUPS-1B to FWU-1-0-DH1-13 | Torque settings | Test No.7
6b1b24c5-00db-531c-8fb7-829ca312f7d4 |  | checkpoint-status | not-started |  |  | TRUE | TRUE | HDC Site QA | Main Reticulation | Submain Install | LV-1B-058 - MUPS-1B to FWU-1-0-DH1-13 | Torque settings | Test No.7 | Pass Once below details are completed
2e7dff80-7cf2-5317-961f-5931e76d1ce8 |  | checkpoint-group | not-started |  |  | FALSE | FALSE | HDC Site QA | Main Reticulation | Submain Install | LV-1B-058 - MUPS-1B to FWU-1-0-DH1-13 | Torque settings | Test No.8
acf41157-f9e0-5314-b3cc-4c7c7cc5bca1 |  | checkpoint-status | not-started |  |  | TRUE | TRUE | HDC Site QA | Main Reticulation | Submain Install | LV-1B-058 - MUPS-1B to FWU-1-0-DH1-13 | Torque settings | Test No.8 | Pass Once below details are completed
2d970c53-6ac8-5462-834c-828b99a4e7f6 |  | checkpoint-group | not-started |  |  | FALSE | FALSE | HDC Site QA | Main Reticulation | Submain Install | LV-1B-058 - MUPS-1B to FWU-1-0-DH1-13 | Torque settings | Test No.9
a3e6a295-0876-5bb7-a8b4-ef1b2a1c094b |  | checkpoint-status | not-started |  |  | TRUE | TRUE | HDC Site QA | Main Reticulation | Submain Install | LV-1B-058 - MUPS-1B to FWU-1-0-DH1-13 | Torque settings | Test No.9 | Pass Once below details are completed
20307815-d520-5db7-8bc4-4aaf551df88a |  | checkpoint-group | not-started |  |  | FALSE | FALSE | HDC Site QA | Main Reticulation | Submain Install | LV-1B-058 - MUPS-1B to FWU-1-0-DH1-13 | Torque settings | Test No.10
9d48ffaa-b57b-5a30-a26d-28816e859b59 |  | checkpoint-status | not-started |  |  | TRUE | TRUE | HDC Site QA | Main Reticulation | Submain Install | LV-1B-058 - MUPS-1B to FWU-1-0-DH1-13 | Torque settings | Test No.10 | Pass Once below details are completed
3a35f2e9-b38d-54c9-8741-7acd34eb2125 |  | checkpoint-group | not-started |  |  | FALSE | FALSE | HDC Site QA | Main Reticulation | Submain Install | LV-1B-058 - MUPS-1B to FWU-1-0-DH1-13 | Torque settings | Sign-Off
27e77884-07e9-55f2-b838-c9976a409975 |  | checkpoint-status | not-started |  |  | TRUE | TRUE | HDC Site QA | Main Reticulation | Submain Install | LV-1B-058 - MUPS-1B to FWU-1-0-DH1-13 | Torque settings | Sign-Off | Cable Tray works completed to specification/drawings - Area left clean & tidy
a05fbb87-430e-4e89-8bd1-2913bdb08c6d |  | folder-normal | not-started |  | step | TRUE | FALSE | HDC Site QA | Main Reticulation | Submain Install | LV-1B-059 - MUPS-1B to FWU-1-0-DH1-12
47400bbe-f43d-42a6-a40b-92bc6c11cd12 |  | checklist-sectioned | not-started | AE-ITCX-010 - Torque Settings for Bolts (Rev 0 +Names) | checklist | FALSE | FALSE | HDC Site QA | Main Reticulation | Submain Install | LV-1B-059 - MUPS-1B to FWU-1-0-DH1-12 | Torque settings
7f097d43-30f1-5012-83c4-bb7f2896c93c |  | checkpoint-group | not-started |  |  | FALSE | FALSE | HDC Site QA | Main Reticulation | Submain Install | LV-1B-059 - MUPS-1B to FWU-1-0-DH1-12 | Torque settings | Reference Tables
edb04acc-75fe-5336-aaf4-ddd621920373 |  | checkpoint-status | not-started |  |  | TRUE | TRUE | HDC Site QA | Main Reticulation | Submain Install | LV-1B-059 - MUPS-1B to FWU-1-0-DH1-12 | Torque settings | Reference Tables | Torque Setting Tables - Pass once tables are confirmed/read
0485927c-eb02-5342-88e3-d51ff8efe1c8 |  | checkpoint-group | not-started |  |  | FALSE | FALSE | HDC Site QA | Main Reticulation | Submain Install | LV-1B-059 - MUPS-1B to FWU-1-0-DH1-12 | Torque settings | Test No.1
87246c99-709f-5d0c-9e3a-532ed6f267d1 |  | checkpoint-status | not-started |  |  | TRUE | TRUE | HDC Site QA | Main Reticulation | Submain Install | LV-1B-059 - MUPS-1B to FWU-1-0-DH1-12 | Torque settings | Test No.1 | Pass Once below details are completed
2f026fef-506c-5991-8e42-a38fea450858 |  | checkpoint-group | not-started |  |  | FALSE | FALSE | HDC Site QA | Main Reticulation | Submain Install | LV-1B-059 - MUPS-1B to FWU-1-0-DH1-12 | Torque settings | Test No.2
abb22b48-2d91-53c8-8c10-028b1edc56f7 |  | checkpoint-status | not-started |  |  | TRUE | TRUE | HDC Site QA | Main Reticulation | Submain Install | LV-1B-059 - MUPS-1B to FWU-1-0-DH1-12 | Torque settings | Test No.2 | Pass Once below details are completed
1c6f4978-9af8-53ed-ba59-553691078250 |  | checkpoint-group | not-started |  |  | FALSE | FALSE | HDC Site QA | Main Reticulation | Submain Install | LV-1B-059 - MUPS-1B to FWU-1-0-DH1-12 | Torque settings | Test No.3
c28755f2-567a-5f40-bae4-a0b3a171dbbb |  | checkpoint-status | not-started |  |  | TRUE | TRUE | HDC Site QA | Main Reticulation | Submain Install | LV-1B-059 - MUPS-1B to FWU-1-0-DH1-12 | Torque settings | Test No.3 | Pass Once below details are completed
f93548f0-aec4-5b5b-8d18-9ffe2c6ceeeb |  | checkpoint-group | not-started |  |  | FALSE | FALSE | HDC Site QA | Main Reticulation | Submain Install | LV-1B-059 - MUPS-1B to FWU-1-0-DH1-12 | Torque settings | Test No.4
0a60ab80-672b-5c64-b12b-c051436b3d29 |  | checkpoint-status | not-started |  |  | TRUE | TRUE | HDC Site QA | Main Reticulation | Submain Install | LV-1B-059 - MUPS-1B to FWU-1-0-DH1-12 | Torque settings | Test No.4 | Pass Once below details are completed
e4e782ca-6f9c-511b-8a8e-0e2f5649473e |  | checkpoint-group | not-started |  |  | FALSE | FALSE | HDC Site QA | Main Reticulation | Submain Install | LV-1B-059 - MUPS-1B to FWU-1-0-DH1-12 | Torque settings | Test No.5
c682af3c-9508-57c8-adbf-a8ea911fe9a6 |  | checkpoint-status | not-started |  |  | TRUE | TRUE | HDC Site QA | Main Reticulation | Submain Install | LV-1B-059 - MUPS-1B to FWU-1-0-DH1-12 | Torque settings | Test No.5 | Pass Once below details are completed
ac0e2ac4-0fa6-5a66-a22c-aa1a3d38d3e6 |  | checkpoint-group | not-started |  |  | FALSE | FALSE | HDC Site QA | Main Reticulation | Submain Install | LV-1B-059 - MUPS-1B to FWU-1-0-DH1-12 | Torque settings | Test No.6
f1787472-0335-58e7-855d-170a0939d68c |  | checkpoint-status | not-started |  |  | TRUE | TRUE | HDC Site QA | Main Reticulation | Submain Install | LV-1B-059 - MUPS-1B to FWU-1-0-DH1-12 | Torque settings | Test No.6 | Pass Once below details are completed
7c83c7b0-6d7c-5b70-b162-282a427b92a2 |  | checkpoint-group | not-started |  |  | FALSE | FALSE | HDC Site QA | Main Reticulation | Submain Install | LV-1B-059 - MUPS-1B to FWU-1-0-DH1-12 | Torque settings | Test No.7
6d32c2f6-97b6-5bcb-a12b-69f6c508e780 |  | checkpoint-status | not-started |  |  | TRUE | TRUE | HDC Site QA | Main Reticulation | Submain Install | LV-1B-059 - MUPS-1B to FWU-1-0-DH1-12 | Torque settings | Test No.7 | Pass Once below details are completed
c65a6927-a89d-5892-9a76-be0d5ccc59dd |  | checkpoint-group | not-started |  |  | FALSE | FALSE | HDC Site QA | Main Reticulation | Submain Install | LV-1B-059 - MUPS-1B to FWU-1-0-DH1-12 | Torque settings | Test No.8
83a1d5a8-0917-5270-8001-1d86e40cb472 |  | checkpoint-status | not-started |  |  | TRUE | TRUE | HDC Site QA | Main Reticulation | Submain Install | LV-1B-059 - MUPS-1B to FWU-1-0-DH1-12 | Torque settings | Test No.8 | Pass Once below details are completed
118b3d38-de8e-590d-bd75-61570322d4ef |  | checkpoint-group | not-started |  |  | FALSE | FALSE | HDC Site QA | Main Reticulation | Submain Install | LV-1B-059 - MUPS-1B to FWU-1-0-DH1-12 | Torque settings | Test No.9
a8b9b303-cc0e-5a1e-8b48-fcb3a0934927 |  | checkpoint-status | not-started |  |  | TRUE | TRUE | HDC Site QA | Main Reticulation | Submain Install | LV-1B-059 - MUPS-1B to FWU-1-0-DH1-12 | Torque settings | Test No.9 | Pass Once below details are completed
bca5b0cf-9705-5fe2-a96c-0f9936ec1fdf |  | checkpoint-group | not-started |  |  | FALSE | FALSE | HDC Site QA | Main Reticulation | Submain Install | LV-1B-059 - MUPS-1B to FWU-1-0-DH1-12 | Torque settings | Test No.10
4878f33a-39bb-54be-a81c-1ea2606ad637 |  | checkpoint-status | not-started |  |  | TRUE | TRUE | HDC Site QA | Main Reticulation | Submain Install | LV-1B-059 - MUPS-1B to FWU-1-0-DH1-12 | Torque settings | Test No.10 | Pass Once below details are completed
ca70f7d9-53ac-59f1-972e-b70191fb37b7 |  | checkpoint-group | not-started |  |  | FALSE | FALSE | HDC Site QA | Main Reticulation | Submain Install | LV-1B-059 - MUPS-1B to FWU-1-0-DH1-12 | Torque settings | Sign-Off
2c51bf61-ad1e-5a00-8f89-6245a7861be8 |  | checkpoint-status | not-started |  |  | TRUE | TRUE | HDC Site QA | Main Reticulation | Submain Install | LV-1B-059 - MUPS-1B to FWU-1-0-DH1-12 | Torque settings | Sign-Off | Cable Tray works completed to specification/drawings - Area left clean & tidy
2875075a-a801-401e-8f38-294e28dfb00c |  | folder-normal | not-started |  | step | TRUE | FALSE | HDC Site QA | Main Reticulation | Submain Install | LV-1B-060 - MUPS-1B to FWU-1-0-DH1-11
01897f12-48d7-4784-8860-63b27e438b7d |  | checklist-sectioned | not-started | AE-ITCX-010 - Torque Settings for Bolts (Rev 0 +Names) | checklist | FALSE | FALSE | HDC Site QA | Main Reticulation | Submain Install | LV-1B-060 - MUPS-1B to FWU-1-0-DH1-11 | Torque settings
8511e81f-3f5e-578b-9ac5-3e31e7ab50ce |  | checkpoint-group | not-started |  |  | FALSE | FALSE | HDC Site QA | Main Reticulation | Submain Install | LV-1B-060 - MUPS-1B to FWU-1-0-DH1-11 | Torque settings | Reference Tables
9f2893b6-9390-5e7e-bc5e-2981c97468fb |  | checkpoint-status | not-started |  |  | TRUE | TRUE | HDC Site QA | Main Reticulation | Submain Install | LV-1B-060 - MUPS-1B to FWU-1-0-DH1-11 | Torque settings | Reference Tables | Torque Setting Tables - Pass once tables are confirmed/read
084134e8-0df3-5701-a3e5-8b93cbe7ddbd |  | checkpoint-group | not-started |  |  | FALSE | FALSE | HDC Site QA | Main Reticulation | Submain Install | LV-1B-060 - MUPS-1B to FWU-1-0-DH1-11 | Torque settings | Test No.1
41a82528-0199-5380-b6b0-6a2cf1b36c40 |  | checkpoint-status | not-started |  |  | TRUE | TRUE | HDC Site QA | Main Reticulation | Submain Install | LV-1B-060 - MUPS-1B to FWU-1-0-DH1-11 | Torque settings | Test No.1 | Pass Once below details are completed
a19b9b4c-1bf2-5ca5-9d4b-c174aa709462 |  | checkpoint-group | not-started |  |  | FALSE | FALSE | HDC Site QA | Main Reticulation | Submain Install | LV-1B-060 - MUPS-1B to FWU-1-0-DH1-11 | Torque settings | Test No.2
97cad836-2863-5ee2-b3a7-9a7ce67e7169 |  | checkpoint-status | not-started |  |  | TRUE | TRUE | HDC Site QA | Main Reticulation | Submain Install | LV-1B-060 - MUPS-1B to FWU-1-0-DH1-11 | Torque settings | Test No.2 | Pass Once below details are completed
9264e607-3a65-5ffa-a478-f0d4e6f7f4ad |  | checkpoint-group | not-started |  |  | FALSE | FALSE | HDC Site QA | Main Reticulation | Submain Install | LV-1B-060 - MUPS-1B to FWU-1-0-DH1-11 | Torque settings | Test No.3
14777f05-4dfc-50b2-814e-f75c02574d70 |  | checkpoint-status | not-started |  |  | TRUE | TRUE | HDC Site QA | Main Reticulation | Submain Install | LV-1B-060 - MUPS-1B to FWU-1-0-DH1-11 | Torque settings | Test No.3 | Pass Once below details are completed
91f172b8-81a5-501c-96a3-db2b299a2833 |  | checkpoint-group | not-started |  |  | FALSE | FALSE | HDC Site QA | Main Reticulation | Submain Install | LV-1B-060 - MUPS-1B to FWU-1-0-DH1-11 | Torque settings | Test No.4
3471a8cd-c452-5cbd-83bf-5a93e26b191b |  | checkpoint-status | not-started |  |  | TRUE | TRUE | HDC Site QA | Main Reticulation | Submain Install | LV-1B-060 - MUPS-1B to FWU-1-0-DH1-11 | Torque settings | Test No.4 | Pass Once below details are completed
79987dae-df66-5234-b6cf-0f341020a260 |  | checkpoint-group | not-started |  |  | FALSE | FALSE | HDC Site QA | Main Reticulation | Submain Install | LV-1B-060 - MUPS-1B to FWU-1-0-DH1-11 | Torque settings | Test No.5
9a7f5651-9595-5ec4-8da8-6dbcbafea486 |  | checkpoint-status | not-started |  |  | TRUE | TRUE | HDC Site QA | Main Reticulation | Submain Install | LV-1B-060 - MUPS-1B to FWU-1-0-DH1-11 | Torque settings | Test No.5 | Pass Once below details are completed
fdd99e1d-2fe4-5922-bb08-483058421eeb |  | checkpoint-group | not-started |  |  | FALSE | FALSE | HDC Site QA | Main Reticulation | Submain Install | LV-1B-060 - MUPS-1B to FWU-1-0-DH1-11 | Torque settings | Test No.6
fced68e8-bd7d-5be3-8b7f-a40451642e41 |  | checkpoint-status | not-started |  |  | TRUE | TRUE | HDC Site QA | Main Reticulation | Submain Install | LV-1B-060 - MUPS-1B to FWU-1-0-DH1-11 | Torque settings | Test No.6 | Pass Once below details are completed
6e1bb0c8-1719-500d-a97e-87e5b6a7c9ec |  | checkpoint-group | not-started |  |  | FALSE | FALSE | HDC Site QA | Main Reticulation | Submain Install | LV-1B-060 - MUPS-1B to FWU-1-0-DH1-11 | Torque settings | Test No.7
af769437-bee4-54c3-b4a3-d2926618710e |  | checkpoint-status | not-started |  |  | TRUE | TRUE | HDC Site QA | Main Reticulation | Submain Install | LV-1B-060 - MUPS-1B to FWU-1-0-DH1-11 | Torque settings | Test No.7 | Pass Once below details are completed
adcf92bc-eb0a-533d-9ea3-9622ecde97d6 |  | checkpoint-group | not-started |  |  | FALSE | FALSE | HDC Site QA | Main Reticulation | Submain Install | LV-1B-060 - MUPS-1B to FWU-1-0-DH1-11 | Torque settings | Test No.8
1df5d984-f4ca-51e9-b05c-05895069eaf9 |  | checkpoint-status | not-started |  |  | TRUE | TRUE | HDC Site QA | Main Reticulation | Submain Install | LV-1B-060 - MUPS-1B to FWU-1-0-DH1-11 | Torque settings | Test No.8 | Pass Once below details are completed
025dad29-8e4f-5e34-8b7f-cebf8bb4a909 |  | checkpoint-group | not-started |  |  | FALSE | FALSE | HDC Site QA | Main Reticulation | Submain Install | LV-1B-060 - MUPS-1B to FWU-1-0-DH1-11 | Torque settings | Test No.9
23c85624-d366-53af-a6e3-9684112b5b95 |  | checkpoint-status | not-started |  |  | TRUE | TRUE | HDC Site QA | Main Reticulation | Submain Install | LV-1B-060 - MUPS-1B to FWU-1-0-DH1-11 | Torque settings | Test No.9 | Pass Once below details are completed
e537beb2-b61a-5568-b5c3-c9afcd550719 |  | checkpoint-group | not-started |  |  | FALSE | FALSE | HDC Site QA | Main Reticulation | Submain Install | LV-1B-060 - MUPS-1B to FWU-1-0-DH1-11 | Torque settings | Test No.10
ce0a88aa-0ea4-57c2-98c0-bd9a0bf8c309 |  | checkpoint-status | not-started |  |  | TRUE | TRUE | HDC Site QA | Main Reticulation | Submain Install | LV-1B-060 - MUPS-1B to FWU-1-0-DH1-11 | Torque settings | Test No.10 | Pass Once below details are completed
b9a286c0-eca9-56d0-ba5e-c374ffc19cc0 |  | checkpoint-group | not-started |  |  | FALSE | FALSE | HDC Site QA | Main Reticulation | Submain Install | LV-1B-060 - MUPS-1B to FWU-1-0-DH1-11 | Torque settings | Sign-Off
a89dcd38-baef-5ec1-81d4-d00a2f1f07c7 |  | checkpoint-status | not-started |  |  | TRUE | TRUE | HDC Site QA | Main Reticulation | Submain Install | LV-1B-060 - MUPS-1B to FWU-1-0-DH1-11 | Torque settings | Sign-Off | Cable Tray works completed to specification/drawings - Area left clean & tidy
878dfefa-a058-4e94-aa3c-8fde86038db6 |  | folder-normal | not-started |  | step | TRUE | FALSE | HDC Site QA | Main Reticulation | Submain Install | LV-1B-061 - MUPS-1B to FWU-1-0-DH1-10
dcc17589-f5d8-437b-a264-7787aa368585 |  | checklist-sectioned | not-started | AE-ITCX-010 - Torque Settings for Bolts (Rev 0 +Names) | checklist | FALSE | FALSE | HDC Site QA | Main Reticulation | Submain Install | LV-1B-061 - MUPS-1B to FWU-1-0-DH1-10 | Torque settings
805d15e4-1ff9-571c-986a-8c00ee3b511d |  | checkpoint-group | not-started |  |  | FALSE | FALSE | HDC Site QA | Main Reticulation | Submain Install | LV-1B-061 - MUPS-1B to FWU-1-0-DH1-10 | Torque settings | Reference Tables
c0981969-0096-5849-99bf-850727f8a11e |  | checkpoint-status | not-started |  |  | TRUE | TRUE | HDC Site QA | Main Reticulation | Submain Install | LV-1B-061 - MUPS-1B to FWU-1-0-DH1-10 | Torque settings | Reference Tables | Torque Setting Tables - Pass once tables are confirmed/read
c026396d-786c-5b1e-80e3-5be1ecbdeccd |  | checkpoint-group | not-started |  |  | FALSE | FALSE | HDC Site QA | Main Reticulation | Submain Install | LV-1B-061 - MUPS-1B to FWU-1-0-DH1-10 | Torque settings | Test No.1
3762df19-6761-5d53-850b-4c4612c542d0 |  | checkpoint-status | not-started |  |  | TRUE | TRUE | HDC Site QA | Main Reticulation | Submain Install | LV-1B-061 - MUPS-1B to FWU-1-0-DH1-10 | Torque settings | Test No.1 | Pass Once below details are completed
b5089586-83fc-5fb7-bf68-d0bad895479b |  | checkpoint-group | not-started |  |  | FALSE | FALSE | HDC Site QA | Main Reticulation | Submain Install | LV-1B-061 - MUPS-1B to FWU-1-0-DH1-10 | Torque settings | Test No.2
3677979c-020a-5e96-9c61-4f864bd5d40c |  | checkpoint-status | not-started |  |  | TRUE | TRUE | HDC Site QA | Main Reticulation | Submain Install | LV-1B-061 - MUPS-1B to FWU-1-0-DH1-10 | Torque settings | Test No.2 | Pass Once below details are completed
593a144b-5a80-5d4a-9231-29fb8a769967 |  | checkpoint-group | not-started |  |  | FALSE | FALSE | HDC Site QA | Main Reticulation | Submain Install | LV-1B-061 - MUPS-1B to FWU-1-0-DH1-10 | Torque settings | Test No.3
b7c3f2e0-f090-5179-90b9-4bee348f4a2c |  | checkpoint-status | not-started |  |  | TRUE | TRUE | HDC Site QA | Main Reticulation | Submain Install | LV-1B-061 - MUPS-1B to FWU-1-0-DH1-10 | Torque settings | Test No.3 | Pass Once below details are completed
4d9d7485-ba93-5f43-a2fa-fc49a2c4e415 |  | checkpoint-group | not-started |  |  | FALSE | FALSE | HDC Site QA | Main Reticulation | Submain Install | LV-1B-061 - MUPS-1B to FWU-1-0-DH1-10 | Torque settings | Test No.4
6b2690f6-25e1-5c7a-9452-7f6b4c706076 |  | checkpoint-status | not-started |  |  | TRUE | TRUE | HDC Site QA | Main Reticulation | Submain Install | LV-1B-061 - MUPS-1B to FWU-1-0-DH1-10 | Torque settings | Test No.4 | Pass Once below details are completed
66b8e4ef-2553-5552-885c-9dc8fc5704de |  | checkpoint-group | not-started |  |  | FALSE | FALSE | HDC Site QA | Main Reticulation | Submain Install | LV-1B-061 - MUPS-1B to FWU-1-0-DH1-10 | Torque settings | Test No.5
b984d939-6b45-5cd3-8306-0baa5e0c3faf |  | checkpoint-status | not-started |  |  | TRUE | TRUE | HDC Site QA | Main Reticulation | Submain Install | LV-1B-061 - MUPS-1B to FWU-1-0-DH1-10 | Torque settings | Test No.5 | Pass Once below details are completed
b4f574ac-d52a-5152-b731-c2c44976c335 |  | checkpoint-group | not-started |  |  | FALSE | FALSE | HDC Site QA | Main Reticulation | Submain Install | LV-1B-061 - MUPS-1B to FWU-1-0-DH1-10 | Torque settings | Test No.6
0a111197-3d4f-5ea2-baa8-cdaf84ad6dbc |  | checkpoint-status | not-started |  |  | TRUE | TRUE | HDC Site QA | Main Reticulation | Submain Install | LV-1B-061 - MUPS-1B to FWU-1-0-DH1-10 | Torque settings | Test No.6 | Pass Once below details are completed
536799bc-c377-528d-8e76-7c584eae74a8 |  | checkpoint-group | not-started |  |  | FALSE | FALSE | HDC Site QA | Main Reticulation | Submain Install | LV-1B-061 - MUPS-1B to FWU-1-0-DH1-10 | Torque settings | Test No.7
d0a31aa0-f4fd-5ba0-9070-958573a7efea |  | checkpoint-status | not-started |  |  | TRUE | TRUE | HDC Site QA | Main Reticulation | Submain Install | LV-1B-061 - MUPS-1B to FWU-1-0-DH1-10 | Torque settings | Test No.7 | Pass Once below details are completed
1ba1d3fa-d703-5c54-9945-da0c04339188 |  | checkpoint-group | not-started |  |  | FALSE | FALSE | HDC Site QA | Main Reticulation | Submain Install | LV-1B-061 - MUPS-1B to FWU-1-0-DH1-10 | Torque settings | Test No.8
17d89670-e479-5d3c-a320-baba5db2e75b |  | checkpoint-status | not-started |  |  | TRUE | TRUE | HDC Site QA | Main Reticulation | Submain Install | LV-1B-061 - MUPS-1B to FWU-1-0-DH1-10 | Torque settings | Test No.8 | Pass Once below details are completed
ee16a023-dac2-5714-a477-9ec9989429a0 |  | checkpoint-group | not-started |  |  | FALSE | FALSE | HDC Site QA | Main Reticulation | Submain Install | LV-1B-061 - MUPS-1B to FWU-1-0-DH1-10 | Torque settings | Test No.9
56f2faed-2cae-5766-a00c-e0f839491d8d |  | checkpoint-status | not-started |  |  | TRUE | TRUE | HDC Site QA | Main Reticulation | Submain Install | LV-1B-061 - MUPS-1B to FWU-1-0-DH1-10 | Torque settings | Test No.9 | Pass Once below details are completed
2b9185cd-befa-5964-afc1-00056f2d4ebc |  | checkpoint-group | not-started |  |  | FALSE | FALSE | HDC Site QA | Main Reticulation | Submain Install | LV-1B-061 - MUPS-1B to FWU-1-0-DH1-10 | Torque settings | Test No.10
36433010-e7fe-5ad9-b603-f5085efb341c |  | checkpoint-status | not-started |  |  | TRUE | TRUE | HDC Site QA | Main Reticulation | Submain Install | LV-1B-061 - MUPS-1B to FWU-1-0-DH1-10 | Torque settings | Test No.10 | Pass Once below details are completed
6737649a-4bbb-5bd7-ba5f-6f66a8eaeace |  | checkpoint-group | not-started |  |  | FALSE | FALSE | HDC Site QA | Main Reticulation | Submain Install | LV-1B-061 - MUPS-1B to FWU-1-0-DH1-10 | Torque settings | Sign-Off
a6025caa-7ea3-5406-ba45-591f0da31035 |  | checkpoint-status | not-started |  |  | TRUE | TRUE | HDC Site QA | Main Reticulation | Submain Install | LV-1B-061 - MUPS-1B to FWU-1-0-DH1-10 | Torque settings | Sign-Off | Cable Tray works completed to specification/drawings - Area left clean & tidy
9a035396-eb75-4fda-91ba-91881f3da51a |  | folder-normal | not-started |  | step | TRUE | FALSE | HDC Site QA | Main Reticulation | Submain Install | LV-1B-062 - MUPS-1B to CHWP-1-3-03
bfc12b93-3916-4f03-9ab0-f78773ccae3e |  | checklist-sectioned | not-started | AE-ITCX-010 - Torque Settings for Bolts (Rev 0 +Names) | checklist | FALSE | FALSE | HDC Site QA | Main Reticulation | Submain Install | LV-1B-062 - MUPS-1B to CHWP-1-3-03 | Torque settings
93395ef1-00cb-50a8-b79b-9946b5c74819 |  | checkpoint-group | not-started |  |  | FALSE | FALSE | HDC Site QA | Main Reticulation | Submain Install | LV-1B-062 - MUPS-1B to CHWP-1-3-03 | Torque settings | Reference Tables
eab4143b-a804-5902-9020-cd6f451eb40c |  | checkpoint-status | not-started |  |  | TRUE | TRUE | HDC Site QA | Main Reticulation | Submain Install | LV-1B-062 - MUPS-1B to CHWP-1-3-03 | Torque settings | Reference Tables | Torque Setting Tables - Pass once tables are confirmed/read
91d262f2-ddfd-5d18-be52-c4e0072e5d24 |  | checkpoint-group | not-started |  |  | FALSE | FALSE | HDC Site QA | Main Reticulation | Submain Install | LV-1B-062 - MUPS-1B to CHWP-1-3-03 | Torque settings | Test No.1
7329009d-7061-52fe-be47-77b77d9f0bbc |  | checkpoint-status | not-started |  |  | TRUE | TRUE | HDC Site QA | Main Reticulation | Submain Install | LV-1B-062 - MUPS-1B to CHWP-1-3-03 | Torque settings | Test No.1 | Pass Once below details are completed
40a7178e-baae-5bef-aa0f-6ba301bdab62 |  | checkpoint-group | not-started |  |  | FALSE | FALSE | HDC Site QA | Main Reticulation | Submain Install | LV-1B-062 - MUPS-1B to CHWP-1-3-03 | Torque settings | Test No.2
b3c34340-ed0d-53e8-8477-73de32d27743 |  | checkpoint-status | not-started |  |  | TRUE | TRUE | HDC Site QA | Main Reticulation | Submain Install | LV-1B-062 - MUPS-1B to CHWP-1-3-03 | Torque settings | Test No.2 | Pass Once below details are completed
d06b9ba9-1f4c-5a09-92f2-14b17b614aee |  | checkpoint-group | not-started |  |  | FALSE | FALSE | HDC Site QA | Main Reticulation | Submain Install | LV-1B-062 - MUPS-1B to CHWP-1-3-03 | Torque settings | Test No.3
838c6ff1-a6ad-52fe-8683-c7efb557faeb |  | checkpoint-status | not-started |  |  | TRUE | TRUE | HDC Site QA | Main Reticulation | Submain Install | LV-1B-062 - MUPS-1B to CHWP-1-3-03 | Torque settings | Test No.3 | Pass Once below details are completed
d0f22973-a806-5629-ac51-9b8c25f28791 |  | checkpoint-group | not-started |  |  | FALSE | FALSE | HDC Site QA | Main Reticulation | Submain Install | LV-1B-062 - MUPS-1B to CHWP-1-3-03 | Torque settings | Test No.4
5b76ae72-5a60-5b6e-979e-a6eacfbc5819 |  | checkpoint-status | not-started |  |  | TRUE | TRUE | HDC Site QA | Main Reticulation | Submain Install | LV-1B-062 - MUPS-1B to CHWP-1-3-03 | Torque settings | Test No.4 | Pass Once below details are completed
cd346dc6-b5a4-58f2-8937-a742d32b23f2 |  | checkpoint-group | not-started |  |  | FALSE | FALSE | HDC Site QA | Main Reticulation | Submain Install | LV-1B-062 - MUPS-1B to CHWP-1-3-03 | Torque settings | Test No.5
f1b833cf-5333-5f7b-84f5-ca6c0dddbc8d |  | checkpoint-status | not-started |  |  | TRUE | TRUE | HDC Site QA | Main Reticulation | Submain Install | LV-1B-062 - MUPS-1B to CHWP-1-3-03 | Torque settings | Test No.5 | Pass Once below details are completed
372e688d-4008-54c3-b84a-8f8f0342db84 |  | checkpoint-group | not-started |  |  | FALSE | FALSE | HDC Site QA | Main Reticulation | Submain Install | LV-1B-062 - MUPS-1B to CHWP-1-3-03 | Torque settings | Test No.6
19d08ebb-5aae-5b47-b1f7-b1f6f0e010cd |  | checkpoint-status | not-started |  |  | TRUE | TRUE | HDC Site QA | Main Reticulation | Submain Install | LV-1B-062 - MUPS-1B to CHWP-1-3-03 | Torque settings | Test No.6 | Pass Once below details are completed
e699ed06-b710-5b8f-9230-740a7851de89 |  | checkpoint-group | not-started |  |  | FALSE | FALSE | HDC Site QA | Main Reticulation | Submain Install | LV-1B-062 - MUPS-1B to CHWP-1-3-03 | Torque settings | Test No.7
f9846634-4155-5eb7-ac38-030f806e55a5 |  | checkpoint-status | not-started |  |  | TRUE | TRUE | HDC Site QA | Main Reticulation | Submain Install | LV-1B-062 - MUPS-1B to CHWP-1-3-03 | Torque settings | Test No.7 | Pass Once below details are completed
964fbc8c-b099-5ed4-8322-08c719855d6b |  | checkpoint-group | not-started |  |  | FALSE | FALSE | HDC Site QA | Main Reticulation | Submain Install | LV-1B-062 - MUPS-1B to CHWP-1-3-03 | Torque settings | Test No.8
1d5bf937-c691-57fb-b450-dac79b68fc51 |  | checkpoint-status | not-started |  |  | TRUE | TRUE | HDC Site QA | Main Reticulation | Submain Install | LV-1B-062 - MUPS-1B to CHWP-1-3-03 | Torque settings | Test No.8 | Pass Once below details are completed
0c933e24-66ef-5639-81e2-3859abb41792 |  | checkpoint-group | not-started |  |  | FALSE | FALSE | HDC Site QA | Main Reticulation | Submain Install | LV-1B-062 - MUPS-1B to CHWP-1-3-03 | Torque settings | Test No.9
ee4647a5-3f7e-543f-a60f-4c276ce49688 |  | checkpoint-status | not-started |  |  | TRUE | TRUE | HDC Site QA | Main Reticulation | Submain Install | LV-1B-062 - MUPS-1B to CHWP-1-3-03 | Torque settings | Test No.9 | Pass Once below details are completed
d5b066a3-2397-5103-972e-bb0df604ff78 |  | checkpoint-group | not-started |  |  | FALSE | FALSE | HDC Site QA | Main Reticulation | Submain Install | LV-1B-062 - MUPS-1B to CHWP-1-3-03 | Torque settings | Test No.10
0c22790b-f785-5109-981a-993d1834f3ee |  | checkpoint-status | not-started |  |  | TRUE | TRUE | HDC Site QA | Main Reticulation | Submain Install | LV-1B-062 - MUPS-1B to CHWP-1-3-03 | Torque settings | Test No.10 | Pass Once below details are completed
c633d92c-6545-563d-a669-575952b3becb |  | checkpoint-group | not-started |  |  | FALSE | FALSE | HDC Site QA | Main Reticulation | Submain Install | LV-1B-062 - MUPS-1B to CHWP-1-3-03 | Torque settings | Sign-Off
983b3c48-0fc3-544c-b347-52de077a45fb |  | checkpoint-status | not-started |  |  | TRUE | TRUE | HDC Site QA | Main Reticulation | Submain Install | LV-1B-062 - MUPS-1B to CHWP-1-3-03 | Torque settings | Sign-Off | Cable Tray works completed to specification/drawings - Area left clean & tidy
1c0c99cf-7815-4707-bdaa-69666d10e20b |  | folder-normal | not-started |  | step | TRUE | FALSE | HDC Site QA | Main Reticulation | Submain Install | LV-1B-063 - SSB-1B to ACCH-1-3-03
df5cb507-9fa0-4a12-a8a6-1bfad095d06f |  | checklist-sectioned | not-started | AE-ITCX-010 - Torque Settings for Bolts (Rev 0 +Names) | checklist | FALSE | FALSE | HDC Site QA | Main Reticulation | Submain Install | LV-1B-063 - SSB-1B to ACCH-1-3-03 | Torque settings
337aecef-16e7-5949-bee7-486c12f714ca |  | checkpoint-group | not-started |  |  | FALSE | FALSE | HDC Site QA | Main Reticulation | Submain Install | LV-1B-063 - SSB-1B to ACCH-1-3-03 | Torque settings | Reference Tables
9fb94aae-3b56-58fa-9ada-dc7625764165 |  | checkpoint-status | not-started |  |  | TRUE | TRUE | HDC Site QA | Main Reticulation | Submain Install | LV-1B-063 - SSB-1B to ACCH-1-3-03 | Torque settings | Reference Tables | Torque Setting Tables - Pass once tables are confirmed/read
31aa0938-b9e7-53d4-8c26-ed893227cf45 |  | checkpoint-group | not-started |  |  | FALSE | FALSE | HDC Site QA | Main Reticulation | Submain Install | LV-1B-063 - SSB-1B to ACCH-1-3-03 | Torque settings | Test No.1
fac410ca-7c39-5361-a542-2646b0e63217 |  | checkpoint-status | not-started |  |  | TRUE | TRUE | HDC Site QA | Main Reticulation | Submain Install | LV-1B-063 - SSB-1B to ACCH-1-3-03 | Torque settings | Test No.1 | Pass Once below details are completed
b0f05bfb-d229-51f6-b5c9-99abd3e76056 |  | checkpoint-group | not-started |  |  | FALSE | FALSE | HDC Site QA | Main Reticulation | Submain Install | LV-1B-063 - SSB-1B to ACCH-1-3-03 | Torque settings | Test No.2
e08d3880-c41e-591b-869f-80cf1a2edbec |  | checkpoint-status | not-started |  |  | TRUE | TRUE | HDC Site QA | Main Reticulation | Submain Install | LV-1B-063 - SSB-1B to ACCH-1-3-03 | Torque settings | Test No.2 | Pass Once below details are completed
1a7285a3-cfcc-506f-8732-77bd0874e1a2 |  | checkpoint-group | not-started |  |  | FALSE | FALSE | HDC Site QA | Main Reticulation | Submain Install | LV-1B-063 - SSB-1B to ACCH-1-3-03 | Torque settings | Test No.3
8826f031-1d42-5f5d-bbeb-e87882247be7 |  | checkpoint-status | not-started |  |  | TRUE | TRUE | HDC Site QA | Main Reticulation | Submain Install | LV-1B-063 - SSB-1B to ACCH-1-3-03 | Torque settings | Test No.3 | Pass Once below details are completed
6e71af97-fe8e-54d6-a07e-83120364e91e |  | checkpoint-group | not-started |  |  | FALSE | FALSE | HDC Site QA | Main Reticulation | Submain Install | LV-1B-063 - SSB-1B to ACCH-1-3-03 | Torque settings | Test No.4
44e687d5-3453-5425-954a-862efe598583 |  | checkpoint-status | not-started |  |  | TRUE | TRUE | HDC Site QA | Main Reticulation | Submain Install | LV-1B-063 - SSB-1B to ACCH-1-3-03 | Torque settings | Test No.4 | Pass Once below details are completed
cc317c57-a9b4-5c3f-b996-981fe8a7f077 |  | checkpoint-group | not-started |  |  | FALSE | FALSE | HDC Site QA | Main Reticulation | Submain Install | LV-1B-063 - SSB-1B to ACCH-1-3-03 | Torque settings | Test No.5
b6c1a52e-e6f4-5ab0-8bd8-db04e42e2d64 |  | checkpoint-status | not-started |  |  | TRUE | TRUE | HDC Site QA | Main Reticulation | Submain Install | LV-1B-063 - SSB-1B to ACCH-1-3-03 | Torque settings | Test No.5 | Pass Once below details are completed
83e28e74-ff32-5f08-9ffe-c0beacdd3be3 |  | checkpoint-group | not-started |  |  | FALSE | FALSE | HDC Site QA | Main Reticulation | Submain Install | LV-1B-063 - SSB-1B to ACCH-1-3-03 | Torque settings | Test No.6
f78eca74-a86a-5f59-8fab-f62fe8d447aa |  | checkpoint-status | not-started |  |  | TRUE | TRUE | HDC Site QA | Main Reticulation | Submain Install | LV-1B-063 - SSB-1B to ACCH-1-3-03 | Torque settings | Test No.6 | Pass Once below details are completed
2250e1e1-a073-5f64-add4-cbdf93d216c6 |  | checkpoint-group | not-started |  |  | FALSE | FALSE | HDC Site QA | Main Reticulation | Submain Install | LV-1B-063 - SSB-1B to ACCH-1-3-03 | Torque settings | Test No.7
de27b733-d426-51cf-a336-0e7ebe3da98e |  | checkpoint-status | not-started |  |  | TRUE | TRUE | HDC Site QA | Main Reticulation | Submain Install | LV-1B-063 - SSB-1B to ACCH-1-3-03 | Torque settings | Test No.7 | Pass Once below details are completed
777b7a87-dc57-5f6b-9154-50ace1944a6b |  | checkpoint-group | not-started |  |  | FALSE | FALSE | HDC Site QA | Main Reticulation | Submain Install | LV-1B-063 - SSB-1B to ACCH-1-3-03 | Torque settings | Test No.8
0c1c282b-789f-5556-a5c4-73eb07b5b3ec |  | checkpoint-status | not-started |  |  | TRUE | TRUE | HDC Site QA | Main Reticulation | Submain Install | LV-1B-063 - SSB-1B to ACCH-1-3-03 | Torque settings | Test No.8 | Pass Once below details are completed
493d6421-c4be-59a0-8ca1-1ecd06b31067 |  | checkpoint-group | not-started |  |  | FALSE | FALSE | HDC Site QA | Main Reticulation | Submain Install | LV-1B-063 - SSB-1B to ACCH-1-3-03 | Torque settings | Test No.9
bdcdcd14-df14-5f6e-8dcf-97e444dcdb3d |  | checkpoint-status | not-started |  |  | TRUE | TRUE | HDC Site QA | Main Reticulation | Submain Install | LV-1B-063 - SSB-1B to ACCH-1-3-03 | Torque settings | Test No.9 | Pass Once below details are completed
8b5b5409-2dc3-5765-ab23-209480cd23c1 |  | checkpoint-group | not-started |  |  | FALSE | FALSE | HDC Site QA | Main Reticulation | Submain Install | LV-1B-063 - SSB-1B to ACCH-1-3-03 | Torque settings | Test No.10
713cf09d-cb61-5e09-be27-d67e0fff850b |  | checkpoint-status | not-started |  |  | TRUE | TRUE | HDC Site QA | Main Reticulation | Submain Install | LV-1B-063 - SSB-1B to ACCH-1-3-03 | Torque settings | Test No.10 | Pass Once below details are completed
d12f82e1-1eb3-54a7-bcd7-6aea3fa6c508 |  | checkpoint-group | not-started |  |  | FALSE | FALSE | HDC Site QA | Main Reticulation | Submain Install | LV-1B-063 - SSB-1B to ACCH-1-3-03 | Torque settings | Sign-Off
1d868894-7738-546c-96bd-580d8b7f21b7 |  | checkpoint-status | not-started |  |  | TRUE | TRUE | HDC Site QA | Main Reticulation | Submain Install | LV-1B-063 - SSB-1B to ACCH-1-3-03 | Torque settings | Sign-Off | Cable Tray works completed to specification/drawings - Area left clean & tidy
00748c7b-1514-4df9-94d7-a542d3cdf99f |  | folder-normal | not-started |  | step | TRUE | FALSE | HDC Site QA | Main Reticulation | Submain Install | LV-1B-065 - SSB-1B to PAHU-1-3-DH1
b0df3450-35bd-43a7-8efc-5b9f035a8746 |  | checklist-sectioned | not-started | AE-ITCX-010 - Torque Settings for Bolts (Rev 0 +Names) | checklist | FALSE | FALSE | HDC Site QA | Main Reticulation | Submain Install | LV-1B-065 - SSB-1B to PAHU-1-3-DH1 | Torque settings
e0af5b49-0ba6-59a7-80c7-cb439724f4af |  | checkpoint-group | not-started |  |  | FALSE | FALSE | HDC Site QA | Main Reticulation | Submain Install | LV-1B-065 - SSB-1B to PAHU-1-3-DH1 | Torque settings | Reference Tables
32647335-5878-5177-a45e-8cd46c9360cd |  | checkpoint-status | not-started |  |  | TRUE | TRUE | HDC Site QA | Main Reticulation | Submain Install | LV-1B-065 - SSB-1B to PAHU-1-3-DH1 | Torque settings | Reference Tables | Torque Setting Tables - Pass once tables are confirmed/read
ba1edb33-db10-5575-aebd-242b34991313 |  | checkpoint-group | not-started |  |  | FALSE | FALSE | HDC Site QA | Main Reticulation | Submain Install | LV-1B-065 - SSB-1B to PAHU-1-3-DH1 | Torque settings | Test No.1
8e7e3eeb-7c42-5be8-9209-fe885f8003ad |  | checkpoint-status | not-started |  |  | TRUE | TRUE | HDC Site QA | Main Reticulation | Submain Install | LV-1B-065 - SSB-1B to PAHU-1-3-DH1 | Torque settings | Test No.1 | Pass Once below details are completed
87fb76e4-fca4-559e-bfe2-61c8e542277b |  | checkpoint-group | not-started |  |  | FALSE | FALSE | HDC Site QA | Main Reticulation | Submain Install | LV-1B-065 - SSB-1B to PAHU-1-3-DH1 | Torque settings | Test No.2
c30ebee6-510b-5617-ac84-f8877039cc76 |  | checkpoint-status | not-started |  |  | TRUE | TRUE | HDC Site QA | Main Reticulation | Submain Install | LV-1B-065 - SSB-1B to PAHU-1-3-DH1 | Torque settings | Test No.2 | Pass Once below details are completed
c8f6c3dd-4bfd-5c2f-b3ae-71fb5789a799 |  | checkpoint-group | not-started |  |  | FALSE | FALSE | HDC Site QA | Main Reticulation | Submain Install | LV-1B-065 - SSB-1B to PAHU-1-3-DH1 | Torque settings | Test No.3
61b595b6-5ca2-5deb-887b-52cb822ec9ce |  | checkpoint-status | not-started |  |  | TRUE | TRUE | HDC Site QA | Main Reticulation | Submain Install | LV-1B-065 - SSB-1B to PAHU-1-3-DH1 | Torque settings | Test No.3 | Pass Once below details are completed
53b9d149-f1c7-5b90-9146-791036a9c378 |  | checkpoint-group | not-started |  |  | FALSE | FALSE | HDC Site QA | Main Reticulation | Submain Install | LV-1B-065 - SSB-1B to PAHU-1-3-DH1 | Torque settings | Test No.4
75377849-6ffa-5caf-b583-389361d97103 |  | checkpoint-status | not-started |  |  | TRUE | TRUE | HDC Site QA | Main Reticulation | Submain Install | LV-1B-065 - SSB-1B to PAHU-1-3-DH1 | Torque settings | Test No.4 | Pass Once below details are completed
6e6218a5-bae6-5d39-9aed-eb9ac5f9f272 |  | checkpoint-group | not-started |  |  | FALSE | FALSE | HDC Site QA | Main Reticulation | Submain Install | LV-1B-065 - SSB-1B to PAHU-1-3-DH1 | Torque settings | Test No.5
21b5259c-c07d-5194-98f0-53f5baab9fa7 |  | checkpoint-status | not-started |  |  | TRUE | TRUE | HDC Site QA | Main Reticulation | Submain Install | LV-1B-065 - SSB-1B to PAHU-1-3-DH1 | Torque settings | Test No.5 | Pass Once below details are completed
5780978f-89d3-5d45-b53b-7cb919155d35 |  | checkpoint-group | not-started |  |  | FALSE | FALSE | HDC Site QA | Main Reticulation | Submain Install | LV-1B-065 - SSB-1B to PAHU-1-3-DH1 | Torque settings | Test No.6
36e9a99a-8772-54db-9386-5da7f636e44a |  | checkpoint-status | not-started |  |  | TRUE | TRUE | HDC Site QA | Main Reticulation | Submain Install | LV-1B-065 - SSB-1B to PAHU-1-3-DH1 | Torque settings | Test No.6 | Pass Once below details are completed
701d284d-e3a6-5ebc-92ed-28580b09a1b1 |  | checkpoint-group | not-started |  |  | FALSE | FALSE | HDC Site QA | Main Reticulation | Submain Install | LV-1B-065 - SSB-1B to PAHU-1-3-DH1 | Torque settings | Test No.7
592e1f02-0a02-5cb0-a306-e2ff9bc081df |  | checkpoint-status | not-started |  |  | TRUE | TRUE | HDC Site QA | Main Reticulation | Submain Install | LV-1B-065 - SSB-1B to PAHU-1-3-DH1 | Torque settings | Test No.7 | Pass Once below details are completed
4757aeca-2de1-5496-ac7e-bc200aea6576 |  | checkpoint-group | not-started |  |  | FALSE | FALSE | HDC Site QA | Main Reticulation | Submain Install | LV-1B-065 - SSB-1B to PAHU-1-3-DH1 | Torque settings | Test No.8
f66bc0dc-efeb-57c2-a3b3-9ec88e8849f0 |  | checkpoint-status | not-started |  |  | TRUE | TRUE | HDC Site QA | Main Reticulation | Submain Install | LV-1B-065 - SSB-1B to PAHU-1-3-DH1 | Torque settings | Test No.8 | Pass Once below details are completed
e62281e2-07b4-5c8c-8dc3-3bcb4321a56f |  | checkpoint-group | not-started |  |  | FALSE | FALSE | HDC Site QA | Main Reticulation | Submain Install | LV-1B-065 - SSB-1B to PAHU-1-3-DH1 | Torque settings | Test No.9
174f6da8-78e7-5a45-af97-6a297e14db40 |  | checkpoint-status | not-started |  |  | TRUE | TRUE | HDC Site QA | Main Reticulation | Submain Install | LV-1B-065 - SSB-1B to PAHU-1-3-DH1 | Torque settings | Test No.9 | Pass Once below details are completed
8a367ea3-5688-5209-8255-fd5e89f3b5bd |  | checkpoint-group | not-started |  |  | FALSE | FALSE | HDC Site QA | Main Reticulation | Submain Install | LV-1B-065 - SSB-1B to PAHU-1-3-DH1 | Torque settings | Test No.10
d901b11f-7e58-5250-9a16-86ad71274f4f |  | checkpoint-status | not-started |  |  | TRUE | TRUE | HDC Site QA | Main Reticulation | Submain Install | LV-1B-065 - SSB-1B to PAHU-1-3-DH1 | Torque settings | Test No.10 | Pass Once below details are completed
ec35b421-be54-5b38-a8b1-8adef7ae3726 |  | checkpoint-group | not-started |  |  | FALSE | FALSE | HDC Site QA | Main Reticulation | Submain Install | LV-1B-065 - SSB-1B to PAHU-1-3-DH1 | Torque settings | Sign-Off
ce6ee70e-5d50-509f-b2ac-30e2c5edff43 |  | checkpoint-status | not-started |  |  | TRUE | TRUE | HDC Site QA | Main Reticulation | Submain Install | LV-1B-065 - SSB-1B to PAHU-1-3-DH1 | Torque settings | Sign-Off | Cable Tray works completed to specification/drawings - Area left clean & tidy
24d57296-49eb-4869-8e48-4aed7ad768d0 |  | folder-normal | not-started |  | step | TRUE | FALSE | HDC Site QA | Main Reticulation | Submain Install | LV-1B-066 - SSB-1B to CU-1-RF-MVSB3-01
38462e96-add3-4c8e-ab80-e7ccdeb3ccee |  | checklist-sectioned | not-started | AE-ITCX-010 - Torque Settings for Bolts (Rev 0 +Names) | checklist | FALSE | FALSE | HDC Site QA | Main Reticulation | Submain Install | LV-1B-066 - SSB-1B to CU-1-RF-MVSB3-01 | Torque settings
5479e60f-7641-5ad2-aa4a-a8cf528e20d3 |  | checkpoint-group | not-started |  |  | FALSE | FALSE | HDC Site QA | Main Reticulation | Submain Install | LV-1B-066 - SSB-1B to CU-1-RF-MVSB3-01 | Torque settings | Reference Tables
205eaf33-19be-5f0e-8b58-f9de9599648e |  | checkpoint-status | not-started |  |  | TRUE | TRUE | HDC Site QA | Main Reticulation | Submain Install | LV-1B-066 - SSB-1B to CU-1-RF-MVSB3-01 | Torque settings | Reference Tables | Torque Setting Tables - Pass once tables are confirmed/read
57f84815-c8eb-5b0f-8623-a88e6a9ba6ba |  | checkpoint-group | not-started |  |  | FALSE | FALSE | HDC Site QA | Main Reticulation | Submain Install | LV-1B-066 - SSB-1B to CU-1-RF-MVSB3-01 | Torque settings | Test No.1
c092b321-9604-5036-856b-c38100b400ab |  | checkpoint-status | not-started |  |  | TRUE | TRUE | HDC Site QA | Main Reticulation | Submain Install | LV-1B-066 - SSB-1B to CU-1-RF-MVSB3-01 | Torque settings | Test No.1 | Pass Once below details are completed
800e937a-6e4d-535f-85b2-7782e537e090 |  | checkpoint-group | not-started |  |  | FALSE | FALSE | HDC Site QA | Main Reticulation | Submain Install | LV-1B-066 - SSB-1B to CU-1-RF-MVSB3-01 | Torque settings | Test No.2
57f14074-6698-5a26-bf7f-f2eaf7647c90 |  | checkpoint-status | not-started |  |  | TRUE | TRUE | HDC Site QA | Main Reticulation | Submain Install | LV-1B-066 - SSB-1B to CU-1-RF-MVSB3-01 | Torque settings | Test No.2 | Pass Once below details are completed
d29a62ad-aea1-5ea5-9ff4-29fa42835f5f |  | checkpoint-group | not-started |  |  | FALSE | FALSE | HDC Site QA | Main Reticulation | Submain Install | LV-1B-066 - SSB-1B to CU-1-RF-MVSB3-01 | Torque settings | Test No.3
171d9275-a698-59cd-a5e4-bd42ed834586 |  | checkpoint-status | not-started |  |  | TRUE | TRUE | HDC Site QA | Main Reticulation | Submain Install | LV-1B-066 - SSB-1B to CU-1-RF-MVSB3-01 | Torque settings | Test No.3 | Pass Once below details are completed
20a8b0f0-a185-563f-ae49-5be3ba8f0376 |  | checkpoint-group | not-started |  |  | FALSE | FALSE | HDC Site QA | Main Reticulation | Submain Install | LV-1B-066 - SSB-1B to CU-1-RF-MVSB3-01 | Torque settings | Test No.4
b1f02a8e-443a-592e-963a-87a33844880a |  | checkpoint-status | not-started |  |  | TRUE | TRUE | HDC Site QA | Main Reticulation | Submain Install | LV-1B-066 - SSB-1B to CU-1-RF-MVSB3-01 | Torque settings | Test No.4 | Pass Once below details are completed
fbaa58e5-70c1-5fa6-af67-c2943b706ae4 |  | checkpoint-group | not-started |  |  | FALSE | FALSE | HDC Site QA | Main Reticulation | Submain Install | LV-1B-066 - SSB-1B to CU-1-RF-MVSB3-01 | Torque settings | Test No.5
e2a79c5d-d9e4-51d0-943c-c79510f3f345 |  | checkpoint-status | not-started |  |  | TRUE | TRUE | HDC Site QA | Main Reticulation | Submain Install | LV-1B-066 - SSB-1B to CU-1-RF-MVSB3-01 | Torque settings | Test No.5 | Pass Once below details are completed
3ad5f2fa-9558-51b7-96cc-eb738189353c |  | checkpoint-group | not-started |  |  | FALSE | FALSE | HDC Site QA | Main Reticulation | Submain Install | LV-1B-066 - SSB-1B to CU-1-RF-MVSB3-01 | Torque settings | Test No.6
75ac3089-3d93-52ab-9cde-6c0d1519d7b1 |  | checkpoint-status | not-started |  |  | TRUE | TRUE | HDC Site QA | Main Reticulation | Submain Install | LV-1B-066 - SSB-1B to CU-1-RF-MVSB3-01 | Torque settings | Test No.6 | Pass Once below details are completed
df7de66f-0068-5678-baa5-877526a20490 |  | checkpoint-group | not-started |  |  | FALSE | FALSE | HDC Site QA | Main Reticulation | Submain Install | LV-1B-066 - SSB-1B to CU-1-RF-MVSB3-01 | Torque settings | Test No.7
ff4d4fd0-5022-5a39-a615-1f863cc77e44 |  | checkpoint-status | not-started |  |  | TRUE | TRUE | HDC Site QA | Main Reticulation | Submain Install | LV-1B-066 - SSB-1B to CU-1-RF-MVSB3-01 | Torque settings | Test No.7 | Pass Once below details are completed
e6800c0b-07aa-5ef5-8f80-0b3654621b54 |  | checkpoint-group | not-started |  |  | FALSE | FALSE | HDC Site QA | Main Reticulation | Submain Install | LV-1B-066 - SSB-1B to CU-1-RF-MVSB3-01 | Torque settings | Test No.8
e74c20d7-7738-50a5-893f-fcfd1e22a70b |  | checkpoint-status | not-started |  |  | TRUE | TRUE | HDC Site QA | Main Reticulation | Submain Install | LV-1B-066 - SSB-1B to CU-1-RF-MVSB3-01 | Torque settings | Test No.8 | Pass Once below details are completed
fd26ab0c-6c7e-5407-bdc4-cb84898a6d8d |  | checkpoint-group | not-started |  |  | FALSE | FALSE | HDC Site QA | Main Reticulation | Submain Install | LV-1B-066 - SSB-1B to CU-1-RF-MVSB3-01 | Torque settings | Test No.9
2d04ceb7-28ac-579d-83b9-4cd9a6ec2d6f |  | checkpoint-status | not-started |  |  | TRUE | TRUE | HDC Site QA | Main Reticulation | Submain Install | LV-1B-066 - SSB-1B to CU-1-RF-MVSB3-01 | Torque settings | Test No.9 | Pass Once below details are completed
27280dc1-d7bf-5b8b-ae90-cbaae1ef8cbf |  | checkpoint-group | not-started |  |  | FALSE | FALSE | HDC Site QA | Main Reticulation | Submain Install | LV-1B-066 - SSB-1B to CU-1-RF-MVSB3-01 | Torque settings | Test No.10
abe85375-c279-5d01-8277-98a5c3ab4eb7 |  | checkpoint-status | not-started |  |  | TRUE | TRUE | HDC Site QA | Main Reticulation | Submain Install | LV-1B-066 - SSB-1B to CU-1-RF-MVSB3-01 | Torque settings | Test No.10 | Pass Once below details are completed
311d5f2f-cd50-5828-9a10-bdef9c118656 |  | checkpoint-group | not-started |  |  | FALSE | FALSE | HDC Site QA | Main Reticulation | Submain Install | LV-1B-066 - SSB-1B to CU-1-RF-MVSB3-01 | Torque settings | Sign-Off
fbbf31e2-e312-5693-b3f9-8501fb7934e4 |  | checkpoint-status | not-started |  |  | TRUE | TRUE | HDC Site QA | Main Reticulation | Submain Install | LV-1B-066 - SSB-1B to CU-1-RF-MVSB3-01 | Torque settings | Sign-Off | Cable Tray works completed to specification/drawings - Area left clean & tidy
69f09949-c164-4506-b478-45d191962b28 |  | folder-normal | not-started |  | step | TRUE | FALSE | HDC Site QA | Main Reticulation | Submain Install | LV-1B-067 - SSB-1B to CU-1-RF-MVSB1-02
0d839d43-5d56-448b-8d85-8421040160ae |  | checklist-sectioned | not-started | AE-ITCX-010 - Torque Settings for Bolts (Rev 0 +Names) | checklist | FALSE | FALSE | HDC Site QA | Main Reticulation | Submain Install | LV-1B-067 - SSB-1B to CU-1-RF-MVSB1-02 | Torque settings
b5e076b1-c34d-5db3-9ed6-2b1e216a6b58 |  | checkpoint-group | not-started |  |  | FALSE | FALSE | HDC Site QA | Main Reticulation | Submain Install | LV-1B-067 - SSB-1B to CU-1-RF-MVSB1-02 | Torque settings | Reference Tables
552dcfcc-9a50-504a-880f-5e2fa9b8695c |  | checkpoint-status | not-started |  |  | TRUE | TRUE | HDC Site QA | Main Reticulation | Submain Install | LV-1B-067 - SSB-1B to CU-1-RF-MVSB1-02 | Torque settings | Reference Tables | Torque Setting Tables - Pass once tables are confirmed/read
ace46370-ecfb-5f5c-b37f-0f5bfe6ee01e |  | checkpoint-group | not-started |  |  | FALSE | FALSE | HDC Site QA | Main Reticulation | Submain Install | LV-1B-067 - SSB-1B to CU-1-RF-MVSB1-02 | Torque settings | Test No.1
d17ac2d7-0595-5c22-a330-1412ddbe6576 |  | checkpoint-status | not-started |  |  | TRUE | TRUE | HDC Site QA | Main Reticulation | Submain Install | LV-1B-067 - SSB-1B to CU-1-RF-MVSB1-02 | Torque settings | Test No.1 | Pass Once below details are completed
d4e9672c-3335-5ef3-aae8-5cc3f42772d1 |  | checkpoint-group | not-started |  |  | FALSE | FALSE | HDC Site QA | Main Reticulation | Submain Install | LV-1B-067 - SSB-1B to CU-1-RF-MVSB1-02 | Torque settings | Test No.2
fcd32e05-3fec-5f93-9157-d5664a2a14f6 |  | checkpoint-status | not-started |  |  | TRUE | TRUE | HDC Site QA | Main Reticulation | Submain Install | LV-1B-067 - SSB-1B to CU-1-RF-MVSB1-02 | Torque settings | Test No.2 | Pass Once below details are completed
c7186876-a2b0-5bdc-99d3-426502dd5822 |  | checkpoint-group | not-started |  |  | FALSE | FALSE | HDC Site QA | Main Reticulation | Submain Install | LV-1B-067 - SSB-1B to CU-1-RF-MVSB1-02 | Torque settings | Test No.3
75d96ef8-0523-5b52-83b9-5f46b947d6cd |  | checkpoint-status | not-started |  |  | TRUE | TRUE | HDC Site QA | Main Reticulation | Submain Install | LV-1B-067 - SSB-1B to CU-1-RF-MVSB1-02 | Torque settings | Test No.3 | Pass Once below details are completed
40ebc62a-d95e-5edd-809b-73a21ef5e1c7 |  | checkpoint-group | not-started |  |  | FALSE | FALSE | HDC Site QA | Main Reticulation | Submain Install | LV-1B-067 - SSB-1B to CU-1-RF-MVSB1-02 | Torque settings | Test No.4
3473d010-b521-56da-9133-c1174bc7eb6e |  | checkpoint-status | not-started |  |  | TRUE | TRUE | HDC Site QA | Main Reticulation | Submain Install | LV-1B-067 - SSB-1B to CU-1-RF-MVSB1-02 | Torque settings | Test No.4 | Pass Once below details are completed
862ae5a3-188c-50fa-ac20-26cb6c8cb69d |  | checkpoint-group | not-started |  |  | FALSE | FALSE | HDC Site QA | Main Reticulation | Submain Install | LV-1B-067 - SSB-1B to CU-1-RF-MVSB1-02 | Torque settings | Test No.5
47b02213-89a9-5498-8d34-d2dd9a4d03ca |  | checkpoint-status | not-started |  |  | TRUE | TRUE | HDC Site QA | Main Reticulation | Submain Install | LV-1B-067 - SSB-1B to CU-1-RF-MVSB1-02 | Torque settings | Test No.5 | Pass Once below details are completed
e52ae963-5a6a-5708-9354-42edbacc11ee |  | checkpoint-group | not-started |  |  | FALSE | FALSE | HDC Site QA | Main Reticulation | Submain Install | LV-1B-067 - SSB-1B to CU-1-RF-MVSB1-02 | Torque settings | Test No.6
5b16ea7d-a8b2-555a-9551-6a8b80725039 |  | checkpoint-status | not-started |  |  | TRUE | TRUE | HDC Site QA | Main Reticulation | Submain Install | LV-1B-067 - SSB-1B to CU-1-RF-MVSB1-02 | Torque settings | Test No.6 | Pass Once below details are completed
c7fa82cb-4fb1-5af5-8449-1f48b8a7fb4a |  | checkpoint-group | not-started |  |  | FALSE | FALSE | HDC Site QA | Main Reticulation | Submain Install | LV-1B-067 - SSB-1B to CU-1-RF-MVSB1-02 | Torque settings | Test No.7
2b633667-4e1b-5475-8699-8d33df7e53da |  | checkpoint-status | not-started |  |  | TRUE | TRUE | HDC Site QA | Main Reticulation | Submain Install | LV-1B-067 - SSB-1B to CU-1-RF-MVSB1-02 | Torque settings | Test No.7 | Pass Once below details are completed
8d95016f-3a62-55bc-8e0e-e57df313ebc0 |  | checkpoint-group | not-started |  |  | FALSE | FALSE | HDC Site QA | Main Reticulation | Submain Install | LV-1B-067 - SSB-1B to CU-1-RF-MVSB1-02 | Torque settings | Test No.8
d303e69d-1c0a-509d-8ce4-cb770b497bdf |  | checkpoint-status | not-started |  |  | TRUE | TRUE | HDC Site QA | Main Reticulation | Submain Install | LV-1B-067 - SSB-1B to CU-1-RF-MVSB1-02 | Torque settings | Test No.8 | Pass Once below details are completed
0de3a984-efec-5ca4-8d68-2b33780244a7 |  | checkpoint-group | not-started |  |  | FALSE | FALSE | HDC Site QA | Main Reticulation | Submain Install | LV-1B-067 - SSB-1B to CU-1-RF-MVSB1-02 | Torque settings | Test No.9
2ec77984-aeeb-5544-a199-3dffafd042b8 |  | checkpoint-status | not-started |  |  | TRUE | TRUE | HDC Site QA | Main Reticulation | Submain Install | LV-1B-067 - SSB-1B to CU-1-RF-MVSB1-02 | Torque settings | Test No.9 | Pass Once below details are completed
2c4d7951-3d49-5835-a936-1dcbd871c842 |  | checkpoint-group | not-started |  |  | FALSE | FALSE | HDC Site QA | Main Reticulation | Submain Install | LV-1B-067 - SSB-1B to CU-1-RF-MVSB1-02 | Torque settings | Test No.10
66c83458-5e88-5ecd-9ea2-4b48641d46da |  | checkpoint-status | not-started |  |  | TRUE | TRUE | HDC Site QA | Main Reticulation | Submain Install | LV-1B-067 - SSB-1B to CU-1-RF-MVSB1-02 | Torque settings | Test No.10 | Pass Once below details are completed
594eaab9-406d-55a6-8b11-e43a99ab58cc |  | checkpoint-group | not-started |  |  | FALSE | FALSE | HDC Site QA | Main Reticulation | Submain Install | LV-1B-067 - SSB-1B to CU-1-RF-MVSB1-02 | Torque settings | Sign-Off
059568f9-0350-5258-bebc-37762727aea2 |  | checkpoint-status | not-started |  |  | TRUE | TRUE | HDC Site QA | Main Reticulation | Submain Install | LV-1B-067 - SSB-1B to CU-1-RF-MVSB1-02 | Torque settings | Sign-Off | Cable Tray works completed to specification/drawings - Area left clean & tidy
9eaa7b64-08fd-45bb-acd1-35331b1ed1ca |  | folder-normal | not-started |  | step | TRUE | FALSE | HDC Site QA | Main Reticulation | Submain Install | LV-1B-068 - SSB-1B to CRAC-1-0-LV1-02
16f29a0c-d117-44c5-972f-666bde0e636c |  | checklist-sectioned | not-started | AE-ITCX-010 - Torque Settings for Bolts (Rev 0 +Names) | checklist | FALSE | FALSE | HDC Site QA | Main Reticulation | Submain Install | LV-1B-068 - SSB-1B to CRAC-1-0-LV1-02 | Torque settings
577de411-a5fd-5dd1-accf-040dc45fac40 |  | checkpoint-group | not-started |  |  | FALSE | FALSE | HDC Site QA | Main Reticulation | Submain Install | LV-1B-068 - SSB-1B to CRAC-1-0-LV1-02 | Torque settings | Reference Tables
6ed4a4e0-0ad3-5000-be44-0b5cb3668ddd |  | checkpoint-status | not-started |  |  | TRUE | TRUE | HDC Site QA | Main Reticulation | Submain Install | LV-1B-068 - SSB-1B to CRAC-1-0-LV1-02 | Torque settings | Reference Tables | Torque Setting Tables - Pass once tables are confirmed/read
409d3c76-c267-513a-a756-548062221f65 |  | checkpoint-group | not-started |  |  | FALSE | FALSE | HDC Site QA | Main Reticulation | Submain Install | LV-1B-068 - SSB-1B to CRAC-1-0-LV1-02 | Torque settings | Test No.1
10140482-2dcc-5e85-b580-e7d10c6c999f |  | checkpoint-status | not-started |  |  | TRUE | TRUE | HDC Site QA | Main Reticulation | Submain Install | LV-1B-068 - SSB-1B to CRAC-1-0-LV1-02 | Torque settings | Test No.1 | Pass Once below details are completed
da691668-c555-5669-8055-0aecef282e3e |  | checkpoint-group | not-started |  |  | FALSE | FALSE | HDC Site QA | Main Reticulation | Submain Install | LV-1B-068 - SSB-1B to CRAC-1-0-LV1-02 | Torque settings | Test No.2
69b28662-ea1a-563a-a593-b71bce374612 |  | checkpoint-status | not-started |  |  | TRUE | TRUE | HDC Site QA | Main Reticulation | Submain Install | LV-1B-068 - SSB-1B to CRAC-1-0-LV1-02 | Torque settings | Test No.2 | Pass Once below details are completed
4e9be828-23d4-5b5c-9b9a-e4982bacf7e1 |  | checkpoint-group | not-started |  |  | FALSE | FALSE | HDC Site QA | Main Reticulation | Submain Install | LV-1B-068 - SSB-1B to CRAC-1-0-LV1-02 | Torque settings | Test No.3
284e07ef-9495-54b3-b5f3-4e7b94f4a990 |  | checkpoint-status | not-started |  |  | TRUE | TRUE | HDC Site QA | Main Reticulation | Submain Install | LV-1B-068 - SSB-1B to CRAC-1-0-LV1-02 | Torque settings | Test No.3 | Pass Once below details are completed
31376bb0-d34a-5ac4-8447-451b6576c102 |  | checkpoint-group | not-started |  |  | FALSE | FALSE | HDC Site QA | Main Reticulation | Submain Install | LV-1B-068 - SSB-1B to CRAC-1-0-LV1-02 | Torque settings | Test No.4
47092b33-8d39-525b-b9ea-173f0e2d9162 |  | checkpoint-status | not-started |  |  | TRUE | TRUE | HDC Site QA | Main Reticulation | Submain Install | LV-1B-068 - SSB-1B to CRAC-1-0-LV1-02 | Torque settings | Test No.4 | Pass Once below details are completed
26e6cf3a-e480-5b3f-a889-bda18552613b |  | checkpoint-group | not-started |  |  | FALSE | FALSE | HDC Site QA | Main Reticulation | Submain Install | LV-1B-068 - SSB-1B to CRAC-1-0-LV1-02 | Torque settings | Test No.5
54c385be-ed0b-5eb8-aa1f-a788c82fbcfa |  | checkpoint-status | not-started |  |  | TRUE | TRUE | HDC Site QA | Main Reticulation | Submain Install | LV-1B-068 - SSB-1B to CRAC-1-0-LV1-02 | Torque settings | Test No.5 | Pass Once below details are completed
088786f4-ca9c-5fed-bfdc-1d7f028ff924 |  | checkpoint-group | not-started |  |  | FALSE | FALSE | HDC Site QA | Main Reticulation | Submain Install | LV-1B-068 - SSB-1B to CRAC-1-0-LV1-02 | Torque settings | Test No.6
36b3dc5e-6110-5e56-83d1-3537f5530f6e |  | checkpoint-status | not-started |  |  | TRUE | TRUE | HDC Site QA | Main Reticulation | Submain Install | LV-1B-068 - SSB-1B to CRAC-1-0-LV1-02 | Torque settings | Test No.6 | Pass Once below details are completed
3a097458-7c36-58af-8b7d-4a86184767ad |  | checkpoint-group | not-started |  |  | FALSE | FALSE | HDC Site QA | Main Reticulation | Submain Install | LV-1B-068 - SSB-1B to CRAC-1-0-LV1-02 | Torque settings | Test No.7
8099ee25-c819-5565-a09b-3a991b04dea1 |  | checkpoint-status | not-started |  |  | TRUE | TRUE | HDC Site QA | Main Reticulation | Submain Install | LV-1B-068 - SSB-1B to CRAC-1-0-LV1-02 | Torque settings | Test No.7 | Pass Once below details are completed
fe100963-91ec-5de8-b9bc-fb6adbb25bca |  | checkpoint-group | not-started |  |  | FALSE | FALSE | HDC Site QA | Main Reticulation | Submain Install | LV-1B-068 - SSB-1B to CRAC-1-0-LV1-02 | Torque settings | Test No.8
81835f9f-2b0b-5fec-8315-a17c3c761d68 |  | checkpoint-status | not-started |  |  | TRUE | TRUE | HDC Site QA | Main Reticulation | Submain Install | LV-1B-068 - SSB-1B to CRAC-1-0-LV1-02 | Torque settings | Test No.8 | Pass Once below details are completed
3ef115ef-b3a5-5de8-9b36-aa923686793c |  | checkpoint-group | not-started |  |  | FALSE | FALSE | HDC Site QA | Main Reticulation | Submain Install | LV-1B-068 - SSB-1B to CRAC-1-0-LV1-02 | Torque settings | Test No.9
11745732-c80a-5577-91a3-c028191bb280 |  | checkpoint-status | not-started |  |  | TRUE | TRUE | HDC Site QA | Main Reticulation | Submain Install | LV-1B-068 - SSB-1B to CRAC-1-0-LV1-02 | Torque settings | Test No.9 | Pass Once below details are completed
706f635a-e556-5174-94a2-e31784e71689 |  | checkpoint-group | not-started |  |  | FALSE | FALSE | HDC Site QA | Main Reticulation | Submain Install | LV-1B-068 - SSB-1B to CRAC-1-0-LV1-02 | Torque settings | Test No.10
f84e6f83-5891-5e40-8719-c0e337b7bfab |  | checkpoint-status | not-started |  |  | TRUE | TRUE | HDC Site QA | Main Reticulation | Submain Install | LV-1B-068 - SSB-1B to CRAC-1-0-LV1-02 | Torque settings | Test No.10 | Pass Once below details are completed
131a806a-8e4d-54dc-86e8-0b121a8d8575 |  | checkpoint-group | not-started |  |  | FALSE | FALSE | HDC Site QA | Main Reticulation | Submain Install | LV-1B-068 - SSB-1B to CRAC-1-0-LV1-02 | Torque settings | Sign-Off
5947416d-b4a0-56b1-8311-5fc53712261f |  | checkpoint-status | not-started |  |  | TRUE | TRUE | HDC Site QA | Main Reticulation | Submain Install | LV-1B-068 - SSB-1B to CRAC-1-0-LV1-02 | Torque settings | Sign-Off | Cable Tray works completed to specification/drawings - Area left clean & tidy
0aa6b93c-0996-4ed4-a70c-cf45f0a53ae2 |  | folder-normal | not-started |  | step | TRUE | FALSE | HDC Site QA | Main Reticulation | Submain Install | LV-1B-069 - SSB-1B to CRAC-1-0-LV1-01
f1b3c8a9-7ff3-432c-8114-64fd75274a30 |  | checklist-sectioned | not-started | AE-ITCX-010 - Torque Settings for Bolts (Rev 0 +Names) | checklist | FALSE | FALSE | HDC Site QA | Main Reticulation | Submain Install | LV-1B-069 - SSB-1B to CRAC-1-0-LV1-01 | Torque settings
2d27bf8b-9112-58f0-9ea4-14622182c8fc |  | checkpoint-group | not-started |  |  | FALSE | FALSE | HDC Site QA | Main Reticulation | Submain Install | LV-1B-069 - SSB-1B to CRAC-1-0-LV1-01 | Torque settings | Reference Tables
5e89b23f-4d94-56f9-bb5b-eaabb505a60f |  | checkpoint-status | not-started |  |  | TRUE | TRUE | HDC Site QA | Main Reticulation | Submain Install | LV-1B-069 - SSB-1B to CRAC-1-0-LV1-01 | Torque settings | Reference Tables | Torque Setting Tables - Pass once tables are confirmed/read
a2f7574e-4128-5a51-8d23-7379d00dc78c |  | checkpoint-group | not-started |  |  | FALSE | FALSE | HDC Site QA | Main Reticulation | Submain Install | LV-1B-069 - SSB-1B to CRAC-1-0-LV1-01 | Torque settings | Test No.1
db5c4c22-6dd1-53db-95dc-3966eca97cc4 |  | checkpoint-status | not-started |  |  | TRUE | TRUE | HDC Site QA | Main Reticulation | Submain Install | LV-1B-069 - SSB-1B to CRAC-1-0-LV1-01 | Torque settings | Test No.1 | Pass Once below details are completed
a8fd3af7-151f-5ad6-8f1d-2e0a70130ffe |  | checkpoint-group | not-started |  |  | FALSE | FALSE | HDC Site QA | Main Reticulation | Submain Install | LV-1B-069 - SSB-1B to CRAC-1-0-LV1-01 | Torque settings | Test No.2
024d0f5b-bee7-5a3d-a3ec-96c0b3499c0d |  | checkpoint-status | not-started |  |  | TRUE | TRUE | HDC Site QA | Main Reticulation | Submain Install | LV-1B-069 - SSB-1B to CRAC-1-0-LV1-01 | Torque settings | Test No.2 | Pass Once below details are completed
959772a1-e3ca-5f37-bc53-a2f447171028 |  | checkpoint-group | not-started |  |  | FALSE | FALSE | HDC Site QA | Main Reticulation | Submain Install | LV-1B-069 - SSB-1B to CRAC-1-0-LV1-01 | Torque settings | Test No.3
3dc83190-9616-5548-896a-3185a1dce5ef |  | checkpoint-status | not-started |  |  | TRUE | TRUE | HDC Site QA | Main Reticulation | Submain Install | LV-1B-069 - SSB-1B to CRAC-1-0-LV1-01 | Torque settings | Test No.3 | Pass Once below details are completed
f2296f0f-e7bd-5a21-ae63-b8535e8e88fc |  | checkpoint-group | not-started |  |  | FALSE | FALSE | HDC Site QA | Main Reticulation | Submain Install | LV-1B-069 - SSB-1B to CRAC-1-0-LV1-01 | Torque settings | Test No.4
0f22a97f-f799-597a-bb02-879c09f60fc4 |  | checkpoint-status | not-started |  |  | TRUE | TRUE | HDC Site QA | Main Reticulation | Submain Install | LV-1B-069 - SSB-1B to CRAC-1-0-LV1-01 | Torque settings | Test No.4 | Pass Once below details are completed
f857b55f-08a5-56de-a93a-99c4c6fb9d6a |  | checkpoint-group | not-started |  |  | FALSE | FALSE | HDC Site QA | Main Reticulation | Submain Install | LV-1B-069 - SSB-1B to CRAC-1-0-LV1-01 | Torque settings | Test No.5
f1cfb1bf-9a3c-5d94-ac56-bf8a1b12b65c |  | checkpoint-status | not-started |  |  | TRUE | TRUE | HDC Site QA | Main Reticulation | Submain Install | LV-1B-069 - SSB-1B to CRAC-1-0-LV1-01 | Torque settings | Test No.5 | Pass Once below details are completed
fde54ed6-a344-5919-bd0d-c4e7026ea17e |  | checkpoint-group | not-started |  |  | FALSE | FALSE | HDC Site QA | Main Reticulation | Submain Install | LV-1B-069 - SSB-1B to CRAC-1-0-LV1-01 | Torque settings | Test No.6
c465723f-15f1-5d74-804a-64de1b9636ad |  | checkpoint-status | not-started |  |  | TRUE | TRUE | HDC Site QA | Main Reticulation | Submain Install | LV-1B-069 - SSB-1B to CRAC-1-0-LV1-01 | Torque settings | Test No.6 | Pass Once below details are completed
368d58cc-5e8a-5782-b851-84e7b5a2badc |  | checkpoint-group | not-started |  |  | FALSE | FALSE | HDC Site QA | Main Reticulation | Submain Install | LV-1B-069 - SSB-1B to CRAC-1-0-LV1-01 | Torque settings | Test No.7
ea074d70-090d-5781-9265-1aa9bb30145b |  | checkpoint-status | not-started |  |  | TRUE | TRUE | HDC Site QA | Main Reticulation | Submain Install | LV-1B-069 - SSB-1B to CRAC-1-0-LV1-01 | Torque settings | Test No.7 | Pass Once below details are completed
3940e2bc-5ba0-5a3e-b1b7-52c3ad20134d |  | checkpoint-group | not-started |  |  | FALSE | FALSE | HDC Site QA | Main Reticulation | Submain Install | LV-1B-069 - SSB-1B to CRAC-1-0-LV1-01 | Torque settings | Test No.8
e71b418b-8f24-5b8d-8dff-cbad3dd4650f |  | checkpoint-status | not-started |  |  | TRUE | TRUE | HDC Site QA | Main Reticulation | Submain Install | LV-1B-069 - SSB-1B to CRAC-1-0-LV1-01 | Torque settings | Test No.8 | Pass Once below details are completed
21314b6a-f417-570f-8df2-b3c63f500796 |  | checkpoint-group | not-started |  |  | FALSE | FALSE | HDC Site QA | Main Reticulation | Submain Install | LV-1B-069 - SSB-1B to CRAC-1-0-LV1-01 | Torque settings | Test No.9
a6bcf5fd-dbaa-5e17-bf7c-73d1dfb980fc |  | checkpoint-status | not-started |  |  | TRUE | TRUE | HDC Site QA | Main Reticulation | Submain Install | LV-1B-069 - SSB-1B to CRAC-1-0-LV1-01 | Torque settings | Test No.9 | Pass Once below details are completed
37f81add-df19-5bbc-b71e-fea3976812e5 |  | checkpoint-group | not-started |  |  | FALSE | FALSE | HDC Site QA | Main Reticulation | Submain Install | LV-1B-069 - SSB-1B to CRAC-1-0-LV1-01 | Torque settings | Test No.10
7960aa1f-66b1-5bc6-95a8-51743feff2fe |  | checkpoint-status | not-started |  |  | TRUE | TRUE | HDC Site QA | Main Reticulation | Submain Install | LV-1B-069 - SSB-1B to CRAC-1-0-LV1-01 | Torque settings | Test No.10 | Pass Once below details are completed
8e1235ce-dd7a-5c99-b517-4d7846c6fd49 |  | checkpoint-group | not-started |  |  | FALSE | FALSE | HDC Site QA | Main Reticulation | Submain Install | LV-1B-069 - SSB-1B to CRAC-1-0-LV1-01 | Torque settings | Sign-Off
14fc6c44-1b82-5f54-9a07-22eafda29e56 |  | checkpoint-status | not-started |  |  | TRUE | TRUE | HDC Site QA | Main Reticulation | Submain Install | LV-1B-069 - SSB-1B to CRAC-1-0-LV1-01 | Torque settings | Sign-Off | Cable Tray works completed to specification/drawings - Area left clean & tidy
ac84e820-7eb5-4322-8a13-c38bc28e70ae |  | folder-normal | not-started |  | step | TRUE | FALSE | HDC Site QA | Main Reticulation | Submain Install | LV-1B-070 - SSB-1B to CRA-MV1B-01
559ba388-387d-4245-9f99-d3d6d116af7a |  | checklist-sectioned | not-started | AE-ITCX-010 - Torque Settings for Bolts (Rev 0 +Names) | checklist | FALSE | FALSE | HDC Site QA | Main Reticulation | Submain Install | LV-1B-070 - SSB-1B to CRA-MV1B-01 | Torque settings
f8fe4024-56de-5940-b980-26d0c9370a1e |  | checkpoint-group | not-started |  |  | FALSE | FALSE | HDC Site QA | Main Reticulation | Submain Install | LV-1B-070 - SSB-1B to CRA-MV1B-01 | Torque settings | Reference Tables
a8fd77d9-d93b-5d8d-8a3a-744b7f2a2f4a |  | checkpoint-status | not-started |  |  | TRUE | TRUE | HDC Site QA | Main Reticulation | Submain Install | LV-1B-070 - SSB-1B to CRA-MV1B-01 | Torque settings | Reference Tables | Torque Setting Tables - Pass once tables are confirmed/read
a797dee1-3b18-53b6-b17b-a16a2e412a47 |  | checkpoint-group | not-started |  |  | FALSE | FALSE | HDC Site QA | Main Reticulation | Submain Install | LV-1B-070 - SSB-1B to CRA-MV1B-01 | Torque settings | Test No.1
423338af-f31e-567e-bf0c-6b64579ba51b |  | checkpoint-status | not-started |  |  | TRUE | TRUE | HDC Site QA | Main Reticulation | Submain Install | LV-1B-070 - SSB-1B to CRA-MV1B-01 | Torque settings | Test No.1 | Pass Once below details are completed
2b6e654a-e5f6-549e-aa79-2d0be11532fd |  | checkpoint-group | not-started |  |  | FALSE | FALSE | HDC Site QA | Main Reticulation | Submain Install | LV-1B-070 - SSB-1B to CRA-MV1B-01 | Torque settings | Test No.2
b588b1ed-1449-5f45-ab07-127fe74eef83 |  | checkpoint-status | not-started |  |  | TRUE | TRUE | HDC Site QA | Main Reticulation | Submain Install | LV-1B-070 - SSB-1B to CRA-MV1B-01 | Torque settings | Test No.2 | Pass Once below details are completed
1fdeab41-7d0e-5374-bb0e-978b26db1441 |  | checkpoint-group | not-started |  |  | FALSE | FALSE | HDC Site QA | Main Reticulation | Submain Install | LV-1B-070 - SSB-1B to CRA-MV1B-01 | Torque settings | Test No.3
e45eb096-f37b-502c-8145-d7bca2c3fe43 |  | checkpoint-status | not-started |  |  | TRUE | TRUE | HDC Site QA | Main Reticulation | Submain Install | LV-1B-070 - SSB-1B to CRA-MV1B-01 | Torque settings | Test No.3 | Pass Once below details are completed
67346477-02c2-5253-9fb2-611cd12f4920 |  | checkpoint-group | not-started |  |  | FALSE | FALSE | HDC Site QA | Main Reticulation | Submain Install | LV-1B-070 - SSB-1B to CRA-MV1B-01 | Torque settings | Test No.4
27ee8ef4-9d96-5adc-b23e-058704069486 |  | checkpoint-status | not-started |  |  | TRUE | TRUE | HDC Site QA | Main Reticulation | Submain Install | LV-1B-070 - SSB-1B to CRA-MV1B-01 | Torque settings | Test No.4 | Pass Once below details are completed
94042c03-94c9-5ae6-be73-2573aedb3159 |  | checkpoint-group | not-started |  |  | FALSE | FALSE | HDC Site QA | Main Reticulation | Submain Install | LV-1B-070 - SSB-1B to CRA-MV1B-01 | Torque settings | Test No.5
d0c40891-5912-553a-8f98-f4d13f0c5d63 |  | checkpoint-status | not-started |  |  | TRUE | TRUE | HDC Site QA | Main Reticulation | Submain Install | LV-1B-070 - SSB-1B to CRA-MV1B-01 | Torque settings | Test No.5 | Pass Once below details are completed
b43c7643-193b-5a42-895c-493567c1e67c |  | checkpoint-group | not-started |  |  | FALSE | FALSE | HDC Site QA | Main Reticulation | Submain Install | LV-1B-070 - SSB-1B to CRA-MV1B-01 | Torque settings | Test No.6
e581b44a-ec3d-5046-90b4-efb4171ba5e9 |  | checkpoint-status | not-started |  |  | TRUE | TRUE | HDC Site QA | Main Reticulation | Submain Install | LV-1B-070 - SSB-1B to CRA-MV1B-01 | Torque settings | Test No.6 | Pass Once below details are completed
fda98cda-997c-561c-9d44-4f2dbf28b969 |  | checkpoint-group | not-started |  |  | FALSE | FALSE | HDC Site QA | Main Reticulation | Submain Install | LV-1B-070 - SSB-1B to CRA-MV1B-01 | Torque settings | Test No.7
0f3ea6a7-fe31-57e8-be87-147a48893983 |  | checkpoint-status | not-started |  |  | TRUE | TRUE | HDC Site QA | Main Reticulation | Submain Install | LV-1B-070 - SSB-1B to CRA-MV1B-01 | Torque settings | Test No.7 | Pass Once below details are completed
e0b56bbd-8a94-5255-9658-361a490e134b |  | checkpoint-group | not-started |  |  | FALSE | FALSE | HDC Site QA | Main Reticulation | Submain Install | LV-1B-070 - SSB-1B to CRA-MV1B-01 | Torque settings | Test No.8
e3606bfd-6a5b-5ba9-ac11-da6f72d0e0d6 |  | checkpoint-status | not-started |  |  | TRUE | TRUE | HDC Site QA | Main Reticulation | Submain Install | LV-1B-070 - SSB-1B to CRA-MV1B-01 | Torque settings | Test No.8 | Pass Once below details are completed
9e1aceec-14ea-5a2d-b36a-4d254ea5ed4a |  | checkpoint-group | not-started |  |  | FALSE | FALSE | HDC Site QA | Main Reticulation | Submain Install | LV-1B-070 - SSB-1B to CRA-MV1B-01 | Torque settings | Test No.9
55595b8e-4790-5925-b75f-c392342af3e3 |  | checkpoint-status | not-started |  |  | TRUE | TRUE | HDC Site QA | Main Reticulation | Submain Install | LV-1B-070 - SSB-1B to CRA-MV1B-01 | Torque settings | Test No.9 | Pass Once below details are completed
87206792-12b0-516d-a952-105128de8946 |  | checkpoint-group | not-started |  |  | FALSE | FALSE | HDC Site QA | Main Reticulation | Submain Install | LV-1B-070 - SSB-1B to CRA-MV1B-01 | Torque settings | Test No.10
8d6a7f38-666f-50d5-9f22-c23cf1fc1ea8 |  | checkpoint-status | not-started |  |  | TRUE | TRUE | HDC Site QA | Main Reticulation | Submain Install | LV-1B-070 - SSB-1B to CRA-MV1B-01 | Torque settings | Test No.10 | Pass Once below details are completed
2a79f38b-bc55-5788-8303-e51c541db225 |  | checkpoint-group | not-started |  |  | FALSE | FALSE | HDC Site QA | Main Reticulation | Submain Install | LV-1B-070 - SSB-1B to CRA-MV1B-01 | Torque settings | Sign-Off
5aaa2c2a-3a12-5fe5-9ead-a1bd10d559fa |  | checkpoint-status | not-started |  |  | TRUE | TRUE | HDC Site QA | Main Reticulation | Submain Install | LV-1B-070 - SSB-1B to CRA-MV1B-01 | Torque settings | Sign-Off | Cable Tray works completed to specification/drawings - Area left clean & tidy
97e3bf26-2006-494e-8efc-48ef15bc1899 |  | folder-normal | not-started |  | step | TRUE | FALSE | HDC Site QA | Main Reticulation | Submain Install | LV-1B-071 - SSB-1B to CRAH-MV1A-02
1b167266-22e1-4b5b-9c77-d03875ba46df |  | checklist-sectioned | not-started | AE-ITCX-010 - Torque Settings for Bolts (Rev 0 +Names) | checklist | FALSE | FALSE | HDC Site QA | Main Reticulation | Submain Install | LV-1B-071 - SSB-1B to CRAH-MV1A-02 | Torque settings
1629b47b-1fe2-518a-80c9-a92e0ef4040e |  | checkpoint-group | not-started |  |  | FALSE | FALSE | HDC Site QA | Main Reticulation | Submain Install | LV-1B-071 - SSB-1B to CRAH-MV1A-02 | Torque settings | Reference Tables
58d7f063-344b-5372-b610-26e2324d1363 |  | checkpoint-status | not-started |  |  | TRUE | TRUE | HDC Site QA | Main Reticulation | Submain Install | LV-1B-071 - SSB-1B to CRAH-MV1A-02 | Torque settings | Reference Tables | Torque Setting Tables - Pass once tables are confirmed/read
745d41b5-60ae-5c06-a321-c1ed05666e46 |  | checkpoint-group | not-started |  |  | FALSE | FALSE | HDC Site QA | Main Reticulation | Submain Install | LV-1B-071 - SSB-1B to CRAH-MV1A-02 | Torque settings | Test No.1
3505d992-4ffd-594a-aaef-30b9fcb4d53e |  | checkpoint-status | not-started |  |  | TRUE | TRUE | HDC Site QA | Main Reticulation | Submain Install | LV-1B-071 - SSB-1B to CRAH-MV1A-02 | Torque settings | Test No.1 | Pass Once below details are completed
a63c1302-094c-5d9b-b8d2-88a3e6f005c4 |  | checkpoint-group | not-started |  |  | FALSE | FALSE | HDC Site QA | Main Reticulation | Submain Install | LV-1B-071 - SSB-1B to CRAH-MV1A-02 | Torque settings | Test No.2
0d24e935-11dd-51b9-96cb-ca49d209d5a3 |  | checkpoint-status | not-started |  |  | TRUE | TRUE | HDC Site QA | Main Reticulation | Submain Install | LV-1B-071 - SSB-1B to CRAH-MV1A-02 | Torque settings | Test No.2 | Pass Once below details are completed
bf679948-7906-5ee4-8353-fade8ddceeab |  | checkpoint-group | not-started |  |  | FALSE | FALSE | HDC Site QA | Main Reticulation | Submain Install | LV-1B-071 - SSB-1B to CRAH-MV1A-02 | Torque settings | Test No.3
48f0b717-14ca-5c52-9451-cd8d4180a7ab |  | checkpoint-status | not-started |  |  | TRUE | TRUE | HDC Site QA | Main Reticulation | Submain Install | LV-1B-071 - SSB-1B to CRAH-MV1A-02 | Torque settings | Test No.3 | Pass Once below details are completed
68dcc4dd-7f04-56fe-94ef-dcc7d3da9dd5 |  | checkpoint-group | not-started |  |  | FALSE | FALSE | HDC Site QA | Main Reticulation | Submain Install | LV-1B-071 - SSB-1B to CRAH-MV1A-02 | Torque settings | Test No.4
c824b254-3357-5b80-aeed-cd8bc2438317 |  | checkpoint-status | not-started |  |  | TRUE | TRUE | HDC Site QA | Main Reticulation | Submain Install | LV-1B-071 - SSB-1B to CRAH-MV1A-02 | Torque settings | Test No.4 | Pass Once below details are completed
f0fc85c2-bcfb-5bb0-a7ed-d93882eb1ccb |  | checkpoint-group | not-started |  |  | FALSE | FALSE | HDC Site QA | Main Reticulation | Submain Install | LV-1B-071 - SSB-1B to CRAH-MV1A-02 | Torque settings | Test No.5
6c06df66-8add-58d8-ba9f-e797e763c9ce |  | checkpoint-status | not-started |  |  | TRUE | TRUE | HDC Site QA | Main Reticulation | Submain Install | LV-1B-071 - SSB-1B to CRAH-MV1A-02 | Torque settings | Test No.5 | Pass Once below details are completed
1d2b920f-41d6-5fe4-a709-76fa07e76130 |  | checkpoint-group | not-started |  |  | FALSE | FALSE | HDC Site QA | Main Reticulation | Submain Install | LV-1B-071 - SSB-1B to CRAH-MV1A-02 | Torque settings | Test No.6
43bf2698-2f99-5f6c-a5d8-855327ffb593 |  | checkpoint-status | not-started |  |  | TRUE | TRUE | HDC Site QA | Main Reticulation | Submain Install | LV-1B-071 - SSB-1B to CRAH-MV1A-02 | Torque settings | Test No.6 | Pass Once below details are completed
c72227bf-0de0-53da-914a-d6ea48d4ac57 |  | checkpoint-group | not-started |  |  | FALSE | FALSE | HDC Site QA | Main Reticulation | Submain Install | LV-1B-071 - SSB-1B to CRAH-MV1A-02 | Torque settings | Test No.7
696c34b2-6a4d-5972-9448-4d68d64880db |  | checkpoint-status | not-started |  |  | TRUE | TRUE | HDC Site QA | Main Reticulation | Submain Install | LV-1B-071 - SSB-1B to CRAH-MV1A-02 | Torque settings | Test No.7 | Pass Once below details are completed
3104402f-ce52-5ed9-aeb5-85963e645d74 |  | checkpoint-group | not-started |  |  | FALSE | FALSE | HDC Site QA | Main Reticulation | Submain Install | LV-1B-071 - SSB-1B to CRAH-MV1A-02 | Torque settings | Test No.8
49265d80-7857-57d6-8827-c8c1fc496e10 |  | checkpoint-status | not-started |  |  | TRUE | TRUE | HDC Site QA | Main Reticulation | Submain Install | LV-1B-071 - SSB-1B to CRAH-MV1A-02 | Torque settings | Test No.8 | Pass Once below details are completed
45eabd57-03ef-595a-ae46-d2ed600205fd |  | checkpoint-group | not-started |  |  | FALSE | FALSE | HDC Site QA | Main Reticulation | Submain Install | LV-1B-071 - SSB-1B to CRAH-MV1A-02 | Torque settings | Test No.9
cc7fcea2-aceb-565b-bf70-fc55bd24b020 |  | checkpoint-status | not-started |  |  | TRUE | TRUE | HDC Site QA | Main Reticulation | Submain Install | LV-1B-071 - SSB-1B to CRAH-MV1A-02 | Torque settings | Test No.9 | Pass Once below details are completed
a1019335-4e2d-51a5-87e6-2e0f042e9bb5 |  | checkpoint-group | not-started |  |  | FALSE | FALSE | HDC Site QA | Main Reticulation | Submain Install | LV-1B-071 - SSB-1B to CRAH-MV1A-02 | Torque settings | Test No.10
be32f34e-4029-5aeb-a3cb-73ae8b88c3a2 |  | checkpoint-status | not-started |  |  | TRUE | TRUE | HDC Site QA | Main Reticulation | Submain Install | LV-1B-071 - SSB-1B to CRAH-MV1A-02 | Torque settings | Test No.10 | Pass Once below details are completed
b85364d0-ead5-5f4b-adf1-010eabb14893 |  | checkpoint-group | not-started |  |  | FALSE | FALSE | HDC Site QA | Main Reticulation | Submain Install | LV-1B-071 - SSB-1B to CRAH-MV1A-02 | Torque settings | Sign-Off
2a5a97a6-1f80-5bfa-b881-89c151fa6e0b |  | checkpoint-status | not-started |  |  | TRUE | TRUE | HDC Site QA | Main Reticulation | Submain Install | LV-1B-071 - SSB-1B to CRAH-MV1A-02 | Torque settings | Sign-Off | Cable Tray works completed to specification/drawings - Area left clean & tidy
81290a12-fb73-4d8a-8703-b3a3c6c83be0 |  | folder-normal | not-started |  | step | TRUE | FALSE | HDC Site QA | Main Reticulation | Submain Install | LV-1B-072 - SSB-1B to CRAH-1-0-CA2-02
9cced645-76c4-4bb4-996a-83f0bb02b975 |  | checklist-sectioned | not-started | AE-ITCX-010 - Torque Settings for Bolts (Rev 0 +Names) | checklist | FALSE | FALSE | HDC Site QA | Main Reticulation | Submain Install | LV-1B-072 - SSB-1B to CRAH-1-0-CA2-02 | Torque settings
74664dcf-e924-53b1-b2c1-704a822c07d3 |  | checkpoint-group | not-started |  |  | FALSE | FALSE | HDC Site QA | Main Reticulation | Submain Install | LV-1B-072 - SSB-1B to CRAH-1-0-CA2-02 | Torque settings | Reference Tables
c791cf70-436a-572b-95f7-fae1e46c4cbe |  | checkpoint-status | not-started |  |  | TRUE | TRUE | HDC Site QA | Main Reticulation | Submain Install | LV-1B-072 - SSB-1B to CRAH-1-0-CA2-02 | Torque settings | Reference Tables | Torque Setting Tables - Pass once tables are confirmed/read
1d1032bd-c1e3-5b1a-9b68-d97ce4f4f6c5 |  | checkpoint-group | not-started |  |  | FALSE | FALSE | HDC Site QA | Main Reticulation | Submain Install | LV-1B-072 - SSB-1B to CRAH-1-0-CA2-02 | Torque settings | Test No.1
433f407d-2a97-52ad-b979-23f652c47782 |  | checkpoint-status | not-started |  |  | TRUE | TRUE | HDC Site QA | Main Reticulation | Submain Install | LV-1B-072 - SSB-1B to CRAH-1-0-CA2-02 | Torque settings | Test No.1 | Pass Once below details are completed
b4c18721-4335-5088-bd34-7d41a568f759 |  | checkpoint-group | not-started |  |  | FALSE | FALSE | HDC Site QA | Main Reticulation | Submain Install | LV-1B-072 - SSB-1B to CRAH-1-0-CA2-02 | Torque settings | Test No.2
063d2533-a734-527d-a8d4-de79161e32c8 |  | checkpoint-status | not-started |  |  | TRUE | TRUE | HDC Site QA | Main Reticulation | Submain Install | LV-1B-072 - SSB-1B to CRAH-1-0-CA2-02 | Torque settings | Test No.2 | Pass Once below details are completed
bfc17a0d-7699-5441-9cf7-6a0b2bce77b2 |  | checkpoint-group | not-started |  |  | FALSE | FALSE | HDC Site QA | Main Reticulation | Submain Install | LV-1B-072 - SSB-1B to CRAH-1-0-CA2-02 | Torque settings | Test No.3
606547e8-9bce-5331-aea1-514f6d4a2dde |  | checkpoint-status | not-started |  |  | TRUE | TRUE | HDC Site QA | Main Reticulation | Submain Install | LV-1B-072 - SSB-1B to CRAH-1-0-CA2-02 | Torque settings | Test No.3 | Pass Once below details are completed
99ef2714-ec81-5e49-bf3f-daca403c6093 |  | checkpoint-group | not-started |  |  | FALSE | FALSE | HDC Site QA | Main Reticulation | Submain Install | LV-1B-072 - SSB-1B to CRAH-1-0-CA2-02 | Torque settings | Test No.4
75613df9-7322-580d-8c6a-1dcbe48e469a |  | checkpoint-status | not-started |  |  | TRUE | TRUE | HDC Site QA | Main Reticulation | Submain Install | LV-1B-072 - SSB-1B to CRAH-1-0-CA2-02 | Torque settings | Test No.4 | Pass Once below details are completed
9d6ebd63-98f0-52f6-bd6a-6de958c896f0 |  | checkpoint-group | not-started |  |  | FALSE | FALSE | HDC Site QA | Main Reticulation | Submain Install | LV-1B-072 - SSB-1B to CRAH-1-0-CA2-02 | Torque settings | Test No.5
f42d4b61-ca98-56c6-aa7b-5b8daa129d66 |  | checkpoint-status | not-started |  |  | TRUE | TRUE | HDC Site QA | Main Reticulation | Submain Install | LV-1B-072 - SSB-1B to CRAH-1-0-CA2-02 | Torque settings | Test No.5 | Pass Once below details are completed
61d5e4c8-2c9b-5bae-9df4-f5d8a6e0e51e |  | checkpoint-group | not-started |  |  | FALSE | FALSE | HDC Site QA | Main Reticulation | Submain Install | LV-1B-072 - SSB-1B to CRAH-1-0-CA2-02 | Torque settings | Test No.6
c352329a-574e-5e5e-bfd7-2d6000972597 |  | checkpoint-status | not-started |  |  | TRUE | TRUE | HDC Site QA | Main Reticulation | Submain Install | LV-1B-072 - SSB-1B to CRAH-1-0-CA2-02 | Torque settings | Test No.6 | Pass Once below details are completed
fa4f5794-8aeb-5f9b-9818-6e3a0c7ee1d0 |  | checkpoint-group | not-started |  |  | FALSE | FALSE | HDC Site QA | Main Reticulation | Submain Install | LV-1B-072 - SSB-1B to CRAH-1-0-CA2-02 | Torque settings | Test No.7
59951a3b-cc15-5b2d-b304-8c3321dd2b7b |  | checkpoint-status | not-started |  |  | TRUE | TRUE | HDC Site QA | Main Reticulation | Submain Install | LV-1B-072 - SSB-1B to CRAH-1-0-CA2-02 | Torque settings | Test No.7 | Pass Once below details are completed
71d56ad2-3bb3-5092-9a6e-022ee59ca71e |  | checkpoint-group | not-started |  |  | FALSE | FALSE | HDC Site QA | Main Reticulation | Submain Install | LV-1B-072 - SSB-1B to CRAH-1-0-CA2-02 | Torque settings | Test No.8
c6297fd7-6581-54bf-b818-4ff488155275 |  | checkpoint-status | not-started |  |  | TRUE | TRUE | HDC Site QA | Main Reticulation | Submain Install | LV-1B-072 - SSB-1B to CRAH-1-0-CA2-02 | Torque settings | Test No.8 | Pass Once below details are completed
be419e9a-18a9-506e-924c-1c3ac5fa8f82 |  | checkpoint-group | not-started |  |  | FALSE | FALSE | HDC Site QA | Main Reticulation | Submain Install | LV-1B-072 - SSB-1B to CRAH-1-0-CA2-02 | Torque settings | Test No.9
91b5c24e-18bd-5874-a838-db2f688be1bc |  | checkpoint-status | not-started |  |  | TRUE | TRUE | HDC Site QA | Main Reticulation | Submain Install | LV-1B-072 - SSB-1B to CRAH-1-0-CA2-02 | Torque settings | Test No.9 | Pass Once below details are completed
15014609-c5c0-574b-8682-41eaafeb8f33 |  | checkpoint-group | not-started |  |  | FALSE | FALSE | HDC Site QA | Main Reticulation | Submain Install | LV-1B-072 - SSB-1B to CRAH-1-0-CA2-02 | Torque settings | Test No.10
5d4c4e93-6293-5b55-b1a4-1e0965d3e816 |  | checkpoint-status | not-started |  |  | TRUE | TRUE | HDC Site QA | Main Reticulation | Submain Install | LV-1B-072 - SSB-1B to CRAH-1-0-CA2-02 | Torque settings | Test No.10 | Pass Once below details are completed
6483c0a6-29ae-5e7d-9093-11bd661dfd25 |  | checkpoint-group | not-started |  |  | FALSE | FALSE | HDC Site QA | Main Reticulation | Submain Install | LV-1B-072 - SSB-1B to CRAH-1-0-CA2-02 | Torque settings | Sign-Off
9e7d8850-83e4-5b54-9c4c-0eeb09beb272 |  | checkpoint-status | not-started |  |  | TRUE | TRUE | HDC Site QA | Main Reticulation | Submain Install | LV-1B-072 - SSB-1B to CRAH-1-0-CA2-02 | Torque settings | Sign-Off | Cable Tray works completed to specification/drawings - Area left clean & tidy
0f680dbb-dee1-425d-90f8-7a43dda3132b |  | folder-normal | not-started |  | step | TRUE | FALSE | HDC Site QA | Main Reticulation | Submain Install | LV-1B-073 - SSB-1B to CRAC-1-0-MVSB3-01
393d0c0b-77e0-4803-a360-dfe41c22f121 |  | checklist-sectioned | not-started | AE-ITCX-010 - Torque Settings for Bolts (Rev 0 +Names) | checklist | FALSE | FALSE | HDC Site QA | Main Reticulation | Submain Install | LV-1B-073 - SSB-1B to CRAC-1-0-MVSB3-01 | Torque settings
6609bb6e-21ad-5600-beb5-36a7c6e30610 |  | checkpoint-group | not-started |  |  | FALSE | FALSE | HDC Site QA | Main Reticulation | Submain Install | LV-1B-073 - SSB-1B to CRAC-1-0-MVSB3-01 | Torque settings | Reference Tables
6bebe121-538a-55d0-a41c-8406623666c4 |  | checkpoint-status | not-started |  |  | TRUE | TRUE | HDC Site QA | Main Reticulation | Submain Install | LV-1B-073 - SSB-1B to CRAC-1-0-MVSB3-01 | Torque settings | Reference Tables | Torque Setting Tables - Pass once tables are confirmed/read
1ee80fac-a428-54c7-b644-b14c4d9b7277 |  | checkpoint-group | not-started |  |  | FALSE | FALSE | HDC Site QA | Main Reticulation | Submain Install | LV-1B-073 - SSB-1B to CRAC-1-0-MVSB3-01 | Torque settings | Test No.1
882374b2-48aa-5c0f-81da-6290a2d5fea0 |  | checkpoint-status | not-started |  |  | TRUE | TRUE | HDC Site QA | Main Reticulation | Submain Install | LV-1B-073 - SSB-1B to CRAC-1-0-MVSB3-01 | Torque settings | Test No.1 | Pass Once below details are completed
129c318d-8676-5609-8821-79b3212e8d21 |  | checkpoint-group | not-started |  |  | FALSE | FALSE | HDC Site QA | Main Reticulation | Submain Install | LV-1B-073 - SSB-1B to CRAC-1-0-MVSB3-01 | Torque settings | Test No.2
437a3647-ee59-5f37-a94a-eccb1933c0d5 |  | checkpoint-status | not-started |  |  | TRUE | TRUE | HDC Site QA | Main Reticulation | Submain Install | LV-1B-073 - SSB-1B to CRAC-1-0-MVSB3-01 | Torque settings | Test No.2 | Pass Once below details are completed
00a67f43-99c5-57a2-9cae-eae1d86c637d |  | checkpoint-group | not-started |  |  | FALSE | FALSE | HDC Site QA | Main Reticulation | Submain Install | LV-1B-073 - SSB-1B to CRAC-1-0-MVSB3-01 | Torque settings | Test No.3
5c7a4339-2fdb-54a4-8e9d-1e4d2da16e7f |  | checkpoint-status | not-started |  |  | TRUE | TRUE | HDC Site QA | Main Reticulation | Submain Install | LV-1B-073 - SSB-1B to CRAC-1-0-MVSB3-01 | Torque settings | Test No.3 | Pass Once below details are completed
ad211776-5c73-5dd4-9025-d539bd03a19a |  | checkpoint-group | not-started |  |  | FALSE | FALSE | HDC Site QA | Main Reticulation | Submain Install | LV-1B-073 - SSB-1B to CRAC-1-0-MVSB3-01 | Torque settings | Test No.4
413d9835-1a24-5dc6-b13f-c1eaa7036212 |  | checkpoint-status | not-started |  |  | TRUE | TRUE | HDC Site QA | Main Reticulation | Submain Install | LV-1B-073 - SSB-1B to CRAC-1-0-MVSB3-01 | Torque settings | Test No.4 | Pass Once below details are completed
a3ffd86b-1aa7-5ef3-83f8-a9266d15ec4b |  | checkpoint-group | not-started |  |  | FALSE | FALSE | HDC Site QA | Main Reticulation | Submain Install | LV-1B-073 - SSB-1B to CRAC-1-0-MVSB3-01 | Torque settings | Test No.5
50460ef2-be0a-5a02-96df-160173d270ec |  | checkpoint-status | not-started |  |  | TRUE | TRUE | HDC Site QA | Main Reticulation | Submain Install | LV-1B-073 - SSB-1B to CRAC-1-0-MVSB3-01 | Torque settings | Test No.5 | Pass Once below details are completed
4b50c063-7686-52ca-9114-e0b158b9b0a7 |  | checkpoint-group | not-started |  |  | FALSE | FALSE | HDC Site QA | Main Reticulation | Submain Install | LV-1B-073 - SSB-1B to CRAC-1-0-MVSB3-01 | Torque settings | Test No.6
60006ad1-c66e-5869-ae14-9b2414773adf |  | checkpoint-status | not-started |  |  | TRUE | TRUE | HDC Site QA | Main Reticulation | Submain Install | LV-1B-073 - SSB-1B to CRAC-1-0-MVSB3-01 | Torque settings | Test No.6 | Pass Once below details are completed
e91b53eb-df8e-5756-b18e-e5e0dcf0eaa5 |  | checkpoint-group | not-started |  |  | FALSE | FALSE | HDC Site QA | Main Reticulation | Submain Install | LV-1B-073 - SSB-1B to CRAC-1-0-MVSB3-01 | Torque settings | Test No.7
6a157bb7-bb89-5421-98d2-b4fd3a4f74bf |  | checkpoint-status | not-started |  |  | TRUE | TRUE | HDC Site QA | Main Reticulation | Submain Install | LV-1B-073 - SSB-1B to CRAC-1-0-MVSB3-01 | Torque settings | Test No.7 | Pass Once below details are completed
88991a65-d32d-57f2-b15e-f840e02ed86e |  | checkpoint-group | not-started |  |  | FALSE | FALSE | HDC Site QA | Main Reticulation | Submain Install | LV-1B-073 - SSB-1B to CRAC-1-0-MVSB3-01 | Torque settings | Test No.8
a5b938e4-5446-5c77-bee4-16f9db3f4f26 |  | checkpoint-status | not-started |  |  | TRUE | TRUE | HDC Site QA | Main Reticulation | Submain Install | LV-1B-073 - SSB-1B to CRAC-1-0-MVSB3-01 | Torque settings | Test No.8 | Pass Once below details are completed
79cd96df-cb21-59a3-80c7-63f8d4ba8207 |  | checkpoint-group | not-started |  |  | FALSE | FALSE | HDC Site QA | Main Reticulation | Submain Install | LV-1B-073 - SSB-1B to CRAC-1-0-MVSB3-01 | Torque settings | Test No.9
82345bbf-46b0-52cd-94d3-ba9835af235f |  | checkpoint-status | not-started |  |  | TRUE | TRUE | HDC Site QA | Main Reticulation | Submain Install | LV-1B-073 - SSB-1B to CRAC-1-0-MVSB3-01 | Torque settings | Test No.9 | Pass Once below details are completed
a78f0b05-5fd7-5d8e-a352-92ee36acf1d0 |  | checkpoint-group | not-started |  |  | FALSE | FALSE | HDC Site QA | Main Reticulation | Submain Install | LV-1B-073 - SSB-1B to CRAC-1-0-MVSB3-01 | Torque settings | Test No.10
355487b2-1ebf-52cc-91ff-424a4255a781 |  | checkpoint-status | not-started |  |  | TRUE | TRUE | HDC Site QA | Main Reticulation | Submain Install | LV-1B-073 - SSB-1B to CRAC-1-0-MVSB3-01 | Torque settings | Test No.10 | Pass Once below details are completed
790cc93e-b780-5d79-8587-b488e34a0f16 |  | checkpoint-group | not-started |  |  | FALSE | FALSE | HDC Site QA | Main Reticulation | Submain Install | LV-1B-073 - SSB-1B to CRAC-1-0-MVSB3-01 | Torque settings | Sign-Off
b1be644b-de53-5222-a627-60cf28aca820 |  | checkpoint-status | not-started |  |  | TRUE | TRUE | HDC Site QA | Main Reticulation | Submain Install | LV-1B-073 - SSB-1B to CRAC-1-0-MVSB3-01 | Torque settings | Sign-Off | Cable Tray works completed to specification/drawings - Area left clean & tidy
7f258656-629d-4671-b4d5-566fe7e1fc71 |  | folder-normal | not-started |  | step | TRUE | FALSE | HDC Site QA | Main Reticulation | Submain Install | LV-1B-074 - SSB-1B to CRAC-1-0-MVSB1-02
e55d3fba-b49d-4742-a1e3-46b2898385cf |  | checklist-sectioned | not-started | AE-ITCX-010 - Torque Settings for Bolts (Rev 0 +Names) | checklist | FALSE | FALSE | HDC Site QA | Main Reticulation | Submain Install | LV-1B-074 - SSB-1B to CRAC-1-0-MVSB1-02 | Torque settings
45aa9a98-9698-5519-a759-1e6a4cf06a4a |  | checkpoint-group | not-started |  |  | FALSE | FALSE | HDC Site QA | Main Reticulation | Submain Install | LV-1B-074 - SSB-1B to CRAC-1-0-MVSB1-02 | Torque settings | Reference Tables
ada3370b-8119-582f-be71-d364a5922781 |  | checkpoint-status | not-started |  |  | TRUE | TRUE | HDC Site QA | Main Reticulation | Submain Install | LV-1B-074 - SSB-1B to CRAC-1-0-MVSB1-02 | Torque settings | Reference Tables | Torque Setting Tables - Pass once tables are confirmed/read
d94c663a-5dd9-51c4-803f-06f82f365675 |  | checkpoint-group | not-started |  |  | FALSE | FALSE | HDC Site QA | Main Reticulation | Submain Install | LV-1B-074 - SSB-1B to CRAC-1-0-MVSB1-02 | Torque settings | Test No.1
6014bd76-7fe2-57ea-8dcd-87623eb102a6 |  | checkpoint-status | not-started |  |  | TRUE | TRUE | HDC Site QA | Main Reticulation | Submain Install | LV-1B-074 - SSB-1B to CRAC-1-0-MVSB1-02 | Torque settings | Test No.1 | Pass Once below details are completed
0dcc8892-5ede-58a6-8608-ac68d11e17ef |  | checkpoint-group | not-started |  |  | FALSE | FALSE | HDC Site QA | Main Reticulation | Submain Install | LV-1B-074 - SSB-1B to CRAC-1-0-MVSB1-02 | Torque settings | Test No.2
469ea4ad-5652-5ca6-9e9d-9514ed6e7ecf |  | checkpoint-status | not-started |  |  | TRUE | TRUE | HDC Site QA | Main Reticulation | Submain Install | LV-1B-074 - SSB-1B to CRAC-1-0-MVSB1-02 | Torque settings | Test No.2 | Pass Once below details are completed
46de47c1-b825-5d9e-9273-5c6143228f91 |  | checkpoint-group | not-started |  |  | FALSE | FALSE | HDC Site QA | Main Reticulation | Submain Install | LV-1B-074 - SSB-1B to CRAC-1-0-MVSB1-02 | Torque settings | Test No.3
4b176f66-0947-5045-9ebf-6e29799c75f5 |  | checkpoint-status | not-started |  |  | TRUE | TRUE | HDC Site QA | Main Reticulation | Submain Install | LV-1B-074 - SSB-1B to CRAC-1-0-MVSB1-02 | Torque settings | Test No.3 | Pass Once below details are completed
144739d4-e351-5e9c-bd4e-758a6dc322b6 |  | checkpoint-group | not-started |  |  | FALSE | FALSE | HDC Site QA | Main Reticulation | Submain Install | LV-1B-074 - SSB-1B to CRAC-1-0-MVSB1-02 | Torque settings | Test No.4
4e61c684-0ed2-57b0-8e59-4aea29d4b4a3 |  | checkpoint-status | not-started |  |  | TRUE | TRUE | HDC Site QA | Main Reticulation | Submain Install | LV-1B-074 - SSB-1B to CRAC-1-0-MVSB1-02 | Torque settings | Test No.4 | Pass Once below details are completed
baa0cbd8-fcf6-5576-9af2-1dc6732784fe |  | checkpoint-group | not-started |  |  | FALSE | FALSE | HDC Site QA | Main Reticulation | Submain Install | LV-1B-074 - SSB-1B to CRAC-1-0-MVSB1-02 | Torque settings | Test No.5
974fe389-4df2-5c47-832f-c25b68c19cdc |  | checkpoint-status | not-started |  |  | TRUE | TRUE | HDC Site QA | Main Reticulation | Submain Install | LV-1B-074 - SSB-1B to CRAC-1-0-MVSB1-02 | Torque settings | Test No.5 | Pass Once below details are completed
7931e45f-9f66-568f-bd50-2642b4881054 |  | checkpoint-group | not-started |  |  | FALSE | FALSE | HDC Site QA | Main Reticulation | Submain Install | LV-1B-074 - SSB-1B to CRAC-1-0-MVSB1-02 | Torque settings | Test No.6
d48deb19-289b-5e71-9f89-a9c37995b098 |  | checkpoint-status | not-started |  |  | TRUE | TRUE | HDC Site QA | Main Reticulation | Submain Install | LV-1B-074 - SSB-1B to CRAC-1-0-MVSB1-02 | Torque settings | Test No.6 | Pass Once below details are completed
a887804b-73c4-5050-bfe6-3157e323ed3d |  | checkpoint-group | not-started |  |  | FALSE | FALSE | HDC Site QA | Main Reticulation | Submain Install | LV-1B-074 - SSB-1B to CRAC-1-0-MVSB1-02 | Torque settings | Test No.7
407bdafb-a99c-59e9-bdfc-6ca93e8a1431 |  | checkpoint-status | not-started |  |  | TRUE | TRUE | HDC Site QA | Main Reticulation | Submain Install | LV-1B-074 - SSB-1B to CRAC-1-0-MVSB1-02 | Torque settings | Test No.7 | Pass Once below details are completed
fa29597b-e6aa-5065-ab5c-c784a71ef9ac |  | checkpoint-group | not-started |  |  | FALSE | FALSE | HDC Site QA | Main Reticulation | Submain Install | LV-1B-074 - SSB-1B to CRAC-1-0-MVSB1-02 | Torque settings | Test No.8
679c2813-e05f-58f0-8ff1-6ad969723b73 |  | checkpoint-status | not-started |  |  | TRUE | TRUE | HDC Site QA | Main Reticulation | Submain Install | LV-1B-074 - SSB-1B to CRAC-1-0-MVSB1-02 | Torque settings | Test No.8 | Pass Once below details are completed
0cc4dfdb-ff9b-5693-b6e0-d1745d85fab2 |  | checkpoint-group | not-started |  |  | FALSE | FALSE | HDC Site QA | Main Reticulation | Submain Install | LV-1B-074 - SSB-1B to CRAC-1-0-MVSB1-02 | Torque settings | Test No.9
b781a901-5989-51fc-a874-35b6667080a7 |  | checkpoint-status | not-started |  |  | TRUE | TRUE | HDC Site QA | Main Reticulation | Submain Install | LV-1B-074 - SSB-1B to CRAC-1-0-MVSB1-02 | Torque settings | Test No.9 | Pass Once below details are completed
96f437eb-a13b-5242-b685-04c825f066c9 |  | checkpoint-group | not-started |  |  | FALSE | FALSE | HDC Site QA | Main Reticulation | Submain Install | LV-1B-074 - SSB-1B to CRAC-1-0-MVSB1-02 | Torque settings | Test No.10
12ba6b2e-befa-5186-9cd8-5da35884cbfa |  | checkpoint-status | not-started |  |  | TRUE | TRUE | HDC Site QA | Main Reticulation | Submain Install | LV-1B-074 - SSB-1B to CRAC-1-0-MVSB1-02 | Torque settings | Test No.10 | Pass Once below details are completed
fa311788-f33a-540f-b244-27b14fc52807 |  | checkpoint-group | not-started |  |  | FALSE | FALSE | HDC Site QA | Main Reticulation | Submain Install | LV-1B-074 - SSB-1B to CRAC-1-0-MVSB1-02 | Torque settings | Sign-Off
5574e827-27a4-589c-8ae0-0866e755104b |  | checkpoint-status | not-started |  |  | TRUE | TRUE | HDC Site QA | Main Reticulation | Submain Install | LV-1B-074 - SSB-1B to CRAC-1-0-MVSB1-02 | Torque settings | Sign-Off | Cable Tray works completed to specification/drawings - Area left clean & tidy
97090dc1-7977-4d8d-835e-d7fbe96356fc |  | folder-normal | not-started |  | step | TRUE | FALSE | HDC Site QA | Main Reticulation | Submain Install | LV-1B-075 - SSB-1B to Industrial Water IW-1B
7ae79f47-8c94-4282-8e10-863fc6d9a9c6 |  | checklist-sectioned | not-started | AE-ITCX-010 - Torque Settings for Bolts (Rev 0 +Names) | checklist | FALSE | FALSE | HDC Site QA | Main Reticulation | Submain Install | LV-1B-075 - SSB-1B to Industrial Water IW-1B | Torque settings
c611653e-7ece-5b61-869c-8c89a26ae905 |  | checkpoint-group | not-started |  |  | FALSE | FALSE | HDC Site QA | Main Reticulation | Submain Install | LV-1B-075 - SSB-1B to Industrial Water IW-1B | Torque settings | Reference Tables
3a5461d1-1ac5-5bd5-beba-5ad3707b734b |  | checkpoint-status | not-started |  |  | TRUE | TRUE | HDC Site QA | Main Reticulation | Submain Install | LV-1B-075 - SSB-1B to Industrial Water IW-1B | Torque settings | Reference Tables | Torque Setting Tables - Pass once tables are confirmed/read
635e11c0-295c-59d7-b4cb-46e38cd0ca06 |  | checkpoint-group | not-started |  |  | FALSE | FALSE | HDC Site QA | Main Reticulation | Submain Install | LV-1B-075 - SSB-1B to Industrial Water IW-1B | Torque settings | Test No.1
650d4c32-4cfc-51d4-ad56-088d586266d9 |  | checkpoint-status | not-started |  |  | TRUE | TRUE | HDC Site QA | Main Reticulation | Submain Install | LV-1B-075 - SSB-1B to Industrial Water IW-1B | Torque settings | Test No.1 | Pass Once below details are completed
9cb92c21-a0cb-589f-a54e-833e995a37e1 |  | checkpoint-group | not-started |  |  | FALSE | FALSE | HDC Site QA | Main Reticulation | Submain Install | LV-1B-075 - SSB-1B to Industrial Water IW-1B | Torque settings | Test No.2
c7a0b0d9-9fca-54a8-be39-befbcd8a9293 |  | checkpoint-status | not-started |  |  | TRUE | TRUE | HDC Site QA | Main Reticulation | Submain Install | LV-1B-075 - SSB-1B to Industrial Water IW-1B | Torque settings | Test No.2 | Pass Once below details are completed
d8730427-ff3a-5bda-9684-cc01175967f7 |  | checkpoint-group | not-started |  |  | FALSE | FALSE | HDC Site QA | Main Reticulation | Submain Install | LV-1B-075 - SSB-1B to Industrial Water IW-1B | Torque settings | Test No.3
535542ff-0209-5636-9bc3-aafc5bfd8a82 |  | checkpoint-status | not-started |  |  | TRUE | TRUE | HDC Site QA | Main Reticulation | Submain Install | LV-1B-075 - SSB-1B to Industrial Water IW-1B | Torque settings | Test No.3 | Pass Once below details are completed
4cd97624-e23c-5767-af0c-af87c2a77844 |  | checkpoint-group | not-started |  |  | FALSE | FALSE | HDC Site QA | Main Reticulation | Submain Install | LV-1B-075 - SSB-1B to Industrial Water IW-1B | Torque settings | Test No.4
5043cf11-5337-5fa1-bcfc-f9f184ee5467 |  | checkpoint-status | not-started |  |  | TRUE | TRUE | HDC Site QA | Main Reticulation | Submain Install | LV-1B-075 - SSB-1B to Industrial Water IW-1B | Torque settings | Test No.4 | Pass Once below details are completed
6df03ace-c823-56c1-a880-b7e7246bd203 |  | checkpoint-group | not-started |  |  | FALSE | FALSE | HDC Site QA | Main Reticulation | Submain Install | LV-1B-075 - SSB-1B to Industrial Water IW-1B | Torque settings | Test No.5
1870f0a5-121a-5070-9919-24ad6420bbf6 |  | checkpoint-status | not-started |  |  | TRUE | TRUE | HDC Site QA | Main Reticulation | Submain Install | LV-1B-075 - SSB-1B to Industrial Water IW-1B | Torque settings | Test No.5 | Pass Once below details are completed
c635d601-0ce0-54e2-af56-aa72a86edda7 |  | checkpoint-group | not-started |  |  | FALSE | FALSE | HDC Site QA | Main Reticulation | Submain Install | LV-1B-075 - SSB-1B to Industrial Water IW-1B | Torque settings | Test No.6
485dda9c-1ab0-51c6-acb1-f774f74ef664 |  | checkpoint-status | not-started |  |  | TRUE | TRUE | HDC Site QA | Main Reticulation | Submain Install | LV-1B-075 - SSB-1B to Industrial Water IW-1B | Torque settings | Test No.6 | Pass Once below details are completed
ed093343-e127-56b7-969e-76aa9f92de22 |  | checkpoint-group | not-started |  |  | FALSE | FALSE | HDC Site QA | Main Reticulation | Submain Install | LV-1B-075 - SSB-1B to Industrial Water IW-1B | Torque settings | Test No.7
5a977bfe-6b89-59d8-85d8-1e676064afe2 |  | checkpoint-status | not-started |  |  | TRUE | TRUE | HDC Site QA | Main Reticulation | Submain Install | LV-1B-075 - SSB-1B to Industrial Water IW-1B | Torque settings | Test No.7 | Pass Once below details are completed
dbbc0b6b-c07a-55e5-b28d-8e82bc97a863 |  | checkpoint-group | not-started |  |  | FALSE | FALSE | HDC Site QA | Main Reticulation | Submain Install | LV-1B-075 - SSB-1B to Industrial Water IW-1B | Torque settings | Test No.8
59528c5c-fa3a-5689-ab2d-7641cb7c17e2 |  | checkpoint-status | not-started |  |  | TRUE | TRUE | HDC Site QA | Main Reticulation | Submain Install | LV-1B-075 - SSB-1B to Industrial Water IW-1B | Torque settings | Test No.8 | Pass Once below details are completed
0d5c91ad-6b32-52cd-ba9e-81c744a2c162 |  | checkpoint-group | not-started |  |  | FALSE | FALSE | HDC Site QA | Main Reticulation | Submain Install | LV-1B-075 - SSB-1B to Industrial Water IW-1B | Torque settings | Test No.9
723bbba3-b213-5add-9fa7-7875dd6924ad |  | checkpoint-status | not-started |  |  | TRUE | TRUE | HDC Site QA | Main Reticulation | Submain Install | LV-1B-075 - SSB-1B to Industrial Water IW-1B | Torque settings | Test No.9 | Pass Once below details are completed
24bc5c19-af84-5c25-af65-c2587c9963ce |  | checkpoint-group | not-started |  |  | FALSE | FALSE | HDC Site QA | Main Reticulation | Submain Install | LV-1B-075 - SSB-1B to Industrial Water IW-1B | Torque settings | Test No.10
f545f886-a53a-522c-ab4b-a801c5c71451 |  | checkpoint-status | not-started |  |  | TRUE | TRUE | HDC Site QA | Main Reticulation | Submain Install | LV-1B-075 - SSB-1B to Industrial Water IW-1B | Torque settings | Test No.10 | Pass Once below details are completed
0a23e7c4-95f5-598d-a37f-6ef98d03d04e |  | checkpoint-group | not-started |  |  | FALSE | FALSE | HDC Site QA | Main Reticulation | Submain Install | LV-1B-075 - SSB-1B to Industrial Water IW-1B | Torque settings | Sign-Off
c37bd2ad-f52f-55d9-9c19-9249851c260b |  | checkpoint-status | not-started |  |  | TRUE | TRUE | HDC Site QA | Main Reticulation | Submain Install | LV-1B-075 - SSB-1B to Industrial Water IW-1B | Torque settings | Sign-Off | Cable Tray works completed to specification/drawings - Area left clean & tidy
58b6ed96-416f-47bc-a3d3-73370d1e5dfc |  | folder-normal | not-started |  | step | TRUE | FALSE | HDC Site QA | Main Reticulation | Submain Install | LV-1B-076 - SSB-1B to UPS-1A
688cdac9-1fa1-4c04-99db-136d3b1a5f23 |  | checklist-sectioned | not-started | AE-ITCX-010 - Torque Settings for Bolts (Rev 0 +Names) | checklist | FALSE | FALSE | HDC Site QA | Main Reticulation | Submain Install | LV-1B-076 - SSB-1B to UPS-1A | Torque settings
a96ea3ad-fd15-5bbf-9c3c-d48870d164a1 |  | checkpoint-group | not-started |  |  | FALSE | FALSE | HDC Site QA | Main Reticulation | Submain Install | LV-1B-076 - SSB-1B to UPS-1A | Torque settings | Reference Tables
f804e401-6e29-5c18-9179-23bbefe053a1 |  | checkpoint-status | not-started |  |  | TRUE | TRUE | HDC Site QA | Main Reticulation | Submain Install | LV-1B-076 - SSB-1B to UPS-1A | Torque settings | Reference Tables | Torque Setting Tables - Pass once tables are confirmed/read
98e47955-060c-5e87-ab26-f55d9b170bb2 |  | checkpoint-group | not-started |  |  | FALSE | FALSE | HDC Site QA | Main Reticulation | Submain Install | LV-1B-076 - SSB-1B to UPS-1A | Torque settings | Test No.1
2ea5d27b-e0c5-5562-b222-50537a33e278 |  | checkpoint-status | not-started |  |  | TRUE | TRUE | HDC Site QA | Main Reticulation | Submain Install | LV-1B-076 - SSB-1B to UPS-1A | Torque settings | Test No.1 | Pass Once below details are completed
dcb0da7b-d3c7-5a0b-b145-6c1417f9ca06 |  | checkpoint-group | not-started |  |  | FALSE | FALSE | HDC Site QA | Main Reticulation | Submain Install | LV-1B-076 - SSB-1B to UPS-1A | Torque settings | Test No.2
43abbae9-9639-5ed7-baef-27f5c9a879e5 |  | checkpoint-status | not-started |  |  | TRUE | TRUE | HDC Site QA | Main Reticulation | Submain Install | LV-1B-076 - SSB-1B to UPS-1A | Torque settings | Test No.2 | Pass Once below details are completed
2035a0d9-0158-5dc5-be72-fba36c260802 |  | checkpoint-group | not-started |  |  | FALSE | FALSE | HDC Site QA | Main Reticulation | Submain Install | LV-1B-076 - SSB-1B to UPS-1A | Torque settings | Test No.3
0382ff11-2a63-511a-adcd-92ca2bf97860 |  | checkpoint-status | not-started |  |  | TRUE | TRUE | HDC Site QA | Main Reticulation | Submain Install | LV-1B-076 - SSB-1B to UPS-1A | Torque settings | Test No.3 | Pass Once below details are completed
70e61970-bb56-5f9b-9f17-8005331d0b15 |  | checkpoint-group | not-started |  |  | FALSE | FALSE | HDC Site QA | Main Reticulation | Submain Install | LV-1B-076 - SSB-1B to UPS-1A | Torque settings | Test No.4
780248ef-8364-5f9c-b1a7-10e09fbc3da6 |  | checkpoint-status | not-started |  |  | TRUE | TRUE | HDC Site QA | Main Reticulation | Submain Install | LV-1B-076 - SSB-1B to UPS-1A | Torque settings | Test No.4 | Pass Once below details are completed
7ba9a940-b55a-5e2b-bc9b-65b1d9442aae |  | checkpoint-group | not-started |  |  | FALSE | FALSE | HDC Site QA | Main Reticulation | Submain Install | LV-1B-076 - SSB-1B to UPS-1A | Torque settings | Test No.5
80072943-5bc1-5d26-ae20-c7dd6ae1dee2 |  | checkpoint-status | not-started |  |  | TRUE | TRUE | HDC Site QA | Main Reticulation | Submain Install | LV-1B-076 - SSB-1B to UPS-1A | Torque settings | Test No.5 | Pass Once below details are completed
5f1a4b2f-329b-580e-bdd6-040963de6f25 |  | checkpoint-group | not-started |  |  | FALSE | FALSE | HDC Site QA | Main Reticulation | Submain Install | LV-1B-076 - SSB-1B to UPS-1A | Torque settings | Test No.6
0a4a0d5e-30ff-5c31-97b3-f44c3eade7d2 |  | checkpoint-status | not-started |  |  | TRUE | TRUE | HDC Site QA | Main Reticulation | Submain Install | LV-1B-076 - SSB-1B to UPS-1A | Torque settings | Test No.6 | Pass Once below details are completed
d5e5df8e-2adc-5621-b805-80d0247d7977 |  | checkpoint-group | not-started |  |  | FALSE | FALSE | HDC Site QA | Main Reticulation | Submain Install | LV-1B-076 - SSB-1B to UPS-1A | Torque settings | Test No.7
31fadd1f-1e8f-546b-8305-5a11093b17e8 |  | checkpoint-status | not-started |  |  | TRUE | TRUE | HDC Site QA | Main Reticulation | Submain Install | LV-1B-076 - SSB-1B to UPS-1A | Torque settings | Test No.7 | Pass Once below details are completed
a781be2f-e0a4-5f5c-a258-fc7693d4f909 |  | checkpoint-group | not-started |  |  | FALSE | FALSE | HDC Site QA | Main Reticulation | Submain Install | LV-1B-076 - SSB-1B to UPS-1A | Torque settings | Test No.8
38110d94-cf58-5af4-8370-9cddb52274a6 |  | checkpoint-status | not-started |  |  | TRUE | TRUE | HDC Site QA | Main Reticulation | Submain Install | LV-1B-076 - SSB-1B to UPS-1A | Torque settings | Test No.8 | Pass Once below details are completed
7cf90697-d567-5270-84f1-793d254ed02e |  | checkpoint-group | not-started |  |  | FALSE | FALSE | HDC Site QA | Main Reticulation | Submain Install | LV-1B-076 - SSB-1B to UPS-1A | Torque settings | Test No.9
64ecd7a9-39da-5b25-9755-4402cf8339dd |  | checkpoint-status | not-started |  |  | TRUE | TRUE | HDC Site QA | Main Reticulation | Submain Install | LV-1B-076 - SSB-1B to UPS-1A | Torque settings | Test No.9 | Pass Once below details are completed
e586906e-da59-5c2a-a4c3-f7f23634f136 |  | checkpoint-group | not-started |  |  | FALSE | FALSE | HDC Site QA | Main Reticulation | Submain Install | LV-1B-076 - SSB-1B to UPS-1A | Torque settings | Test No.10
41a38cc6-f86f-5966-acac-c36b566909be |  | checkpoint-status | not-started |  |  | TRUE | TRUE | HDC Site QA | Main Reticulation | Submain Install | LV-1B-076 - SSB-1B to UPS-1A | Torque settings | Test No.10 | Pass Once below details are completed
7001eb3c-ecd9-5a81-b244-75eff0edd5f8 |  | checkpoint-group | not-started |  |  | FALSE | FALSE | HDC Site QA | Main Reticulation | Submain Install | LV-1B-076 - SSB-1B to UPS-1A | Torque settings | Sign-Off
537e915b-e00e-5dc7-8511-f8b4b7eb0862 |  | checkpoint-status | not-started |  |  | TRUE | TRUE | HDC Site QA | Main Reticulation | Submain Install | LV-1B-076 - SSB-1B to UPS-1A | Torque settings | Sign-Off | Cable Tray works completed to specification/drawings - Area left clean & tidy
b113164c-5947-4cba-babd-972525e56cea |  | folder-normal | not-started |  | step | TRUE | FALSE | HDC Site QA | Main Reticulation | Submain Install | LV-1B-078 - SSB-1B to MUPS-1A
6de700c4-934e-44cb-95ec-42ad9b5064b2 |  | checklist-sectioned | not-started | AE-ITCX-010 - Torque Settings for Bolts (Rev 0 +Names) | checklist | FALSE | FALSE | HDC Site QA | Main Reticulation | Submain Install | LV-1B-078 - SSB-1B to MUPS-1A | Torque settings
5733019e-7ad7-5210-8e60-0480318ed6b8 |  | checkpoint-group | not-started |  |  | FALSE | FALSE | HDC Site QA | Main Reticulation | Submain Install | LV-1B-078 - SSB-1B to MUPS-1A | Torque settings | Reference Tables
b18c019a-050a-5a34-96d0-c51c5311fc2a |  | checkpoint-status | not-started |  |  | TRUE | TRUE | HDC Site QA | Main Reticulation | Submain Install | LV-1B-078 - SSB-1B to MUPS-1A | Torque settings | Reference Tables | Torque Setting Tables - Pass once tables are confirmed/read
ccb768f2-a626-59e1-9276-6931a7b0e719 |  | checkpoint-group | not-started |  |  | FALSE | FALSE | HDC Site QA | Main Reticulation | Submain Install | LV-1B-078 - SSB-1B to MUPS-1A | Torque settings | Test No.1
0165909d-2c12-5c44-9116-d990638d3bfb |  | checkpoint-status | not-started |  |  | TRUE | TRUE | HDC Site QA | Main Reticulation | Submain Install | LV-1B-078 - SSB-1B to MUPS-1A | Torque settings | Test No.1 | Pass Once below details are completed
0454f57a-3413-518a-ae6d-2823c38fd819 |  | checkpoint-group | not-started |  |  | FALSE | FALSE | HDC Site QA | Main Reticulation | Submain Install | LV-1B-078 - SSB-1B to MUPS-1A | Torque settings | Test No.2
6c29b329-6dd7-5d76-b585-8c1880a76dfe |  | checkpoint-status | not-started |  |  | TRUE | TRUE | HDC Site QA | Main Reticulation | Submain Install | LV-1B-078 - SSB-1B to MUPS-1A | Torque settings | Test No.2 | Pass Once below details are completed
4d522912-ffa2-5ff2-9196-d5582c3d8a51 |  | checkpoint-group | not-started |  |  | FALSE | FALSE | HDC Site QA | Main Reticulation | Submain Install | LV-1B-078 - SSB-1B to MUPS-1A | Torque settings | Test No.3
2692e97c-ee09-5bb1-aacb-08c665b92fcb |  | checkpoint-status | not-started |  |  | TRUE | TRUE | HDC Site QA | Main Reticulation | Submain Install | LV-1B-078 - SSB-1B to MUPS-1A | Torque settings | Test No.3 | Pass Once below details are completed
a5ab1c5b-6406-5709-8a58-b88195e7a201 |  | checkpoint-group | not-started |  |  | FALSE | FALSE | HDC Site QA | Main Reticulation | Submain Install | LV-1B-078 - SSB-1B to MUPS-1A | Torque settings | Test No.4
50aac547-c850-5ddc-833c-208e5f3056a3 |  | checkpoint-status | not-started |  |  | TRUE | TRUE | HDC Site QA | Main Reticulation | Submain Install | LV-1B-078 - SSB-1B to MUPS-1A | Torque settings | Test No.4 | Pass Once below details are completed
2feb4184-9c47-5739-9486-8c3f0163d47d |  | checkpoint-group | not-started |  |  | FALSE | FALSE | HDC Site QA | Main Reticulation | Submain Install | LV-1B-078 - SSB-1B to MUPS-1A | Torque settings | Test No.5
26381988-b9c5-5c4f-a9e5-26ee01833a3f |  | checkpoint-status | not-started |  |  | TRUE | TRUE | HDC Site QA | Main Reticulation | Submain Install | LV-1B-078 - SSB-1B to MUPS-1A | Torque settings | Test No.5 | Pass Once below details are completed
834e3590-3001-533c-a7a9-b0cbd9f428e8 |  | checkpoint-group | not-started |  |  | FALSE | FALSE | HDC Site QA | Main Reticulation | Submain Install | LV-1B-078 - SSB-1B to MUPS-1A | Torque settings | Test No.6
a6b51e0b-1d9a-58a2-83c0-55e18b3885b8 |  | checkpoint-status | not-started |  |  | TRUE | TRUE | HDC Site QA | Main Reticulation | Submain Install | LV-1B-078 - SSB-1B to MUPS-1A | Torque settings | Test No.6 | Pass Once below details are completed
cc8e4104-24dc-59d4-a94a-7d0d4b98c2be |  | checkpoint-group | not-started |  |  | FALSE | FALSE | HDC Site QA | Main Reticulation | Submain Install | LV-1B-078 - SSB-1B to MUPS-1A | Torque settings | Test No.7
b9915fa1-96f3-51dd-b504-b4df61764e74 |  | checkpoint-status | not-started |  |  | TRUE | TRUE | HDC Site QA | Main Reticulation | Submain Install | LV-1B-078 - SSB-1B to MUPS-1A | Torque settings | Test No.7 | Pass Once below details are completed
f052f058-9dca-5cb6-8f6b-b8acb5ba3a4c |  | checkpoint-group | not-started |  |  | FALSE | FALSE | HDC Site QA | Main Reticulation | Submain Install | LV-1B-078 - SSB-1B to MUPS-1A | Torque settings | Test No.8
328c6df6-950c-5fa0-b2e3-5c1ea72e68c7 |  | checkpoint-status | not-started |  |  | TRUE | TRUE | HDC Site QA | Main Reticulation | Submain Install | LV-1B-078 - SSB-1B to MUPS-1A | Torque settings | Test No.8 | Pass Once below details are completed
26e7868f-9c57-5237-93ed-fe66385e95b4 |  | checkpoint-group | not-started |  |  | FALSE | FALSE | HDC Site QA | Main Reticulation | Submain Install | LV-1B-078 - SSB-1B to MUPS-1A | Torque settings | Test No.9
e637a79e-1007-5120-a15a-5341ce2a3747 |  | checkpoint-status | not-started |  |  | TRUE | TRUE | HDC Site QA | Main Reticulation | Submain Install | LV-1B-078 - SSB-1B to MUPS-1A | Torque settings | Test No.9 | Pass Once below details are completed
50cab629-346c-523f-9434-107cca25d213 |  | checkpoint-group | not-started |  |  | FALSE | FALSE | HDC Site QA | Main Reticulation | Submain Install | LV-1B-078 - SSB-1B to MUPS-1A | Torque settings | Test No.10
902431e3-b4eb-5239-8b03-a784f046df35 |  | checkpoint-status | not-started |  |  | TRUE | TRUE | HDC Site QA | Main Reticulation | Submain Install | LV-1B-078 - SSB-1B to MUPS-1A | Torque settings | Test No.10 | Pass Once below details are completed
928dd535-851b-52f6-b5be-b78a30ff0010 |  | checkpoint-group | not-started |  |  | FALSE | FALSE | HDC Site QA | Main Reticulation | Submain Install | LV-1B-078 - SSB-1B to MUPS-1A | Torque settings | Sign-Off
fd93ed29-4031-5cb5-b89e-43811eaed64d |  | checkpoint-status | not-started |  |  | TRUE | TRUE | HDC Site QA | Main Reticulation | Submain Install | LV-1B-078 - SSB-1B to MUPS-1A | Torque settings | Sign-Off | Cable Tray works completed to specification/drawings - Area left clean & tidy
59bc19e0-6639-458a-8afb-6dff87f64fd3 |  | folder-normal | not-started |  | step | TRUE | FALSE | HDC Site QA | Main Reticulation | Submain Install | LV-1B-080 - TOB-1B-01 to PDU-1B-1
f02b5c94-b9b7-4d92-a927-aed3705f82d5 |  | checklist-sectioned | not-started | AE-ITCX-010 - Torque Settings for Bolts (Rev 0 +Names) | checklist | FALSE | FALSE | HDC Site QA | Main Reticulation | Submain Install | LV-1B-080 - TOB-1B-01 to PDU-1B-1 | Torque settings
96590fc1-31ce-5ccf-83b0-8e2d032cc8b0 |  | checkpoint-group | not-started |  |  | FALSE | FALSE | HDC Site QA | Main Reticulation | Submain Install | LV-1B-080 - TOB-1B-01 to PDU-1B-1 | Torque settings | Reference Tables
8adc442a-62c4-524a-a7c1-d2687242a72c |  | checkpoint-status | not-started |  |  | TRUE | TRUE | HDC Site QA | Main Reticulation | Submain Install | LV-1B-080 - TOB-1B-01 to PDU-1B-1 | Torque settings | Reference Tables | Torque Setting Tables - Pass once tables are confirmed/read
6ce6734f-764a-58f4-9438-db5b3c32c0ea |  | checkpoint-group | not-started |  |  | FALSE | FALSE | HDC Site QA | Main Reticulation | Submain Install | LV-1B-080 - TOB-1B-01 to PDU-1B-1 | Torque settings | Test No.1
9dda6433-6c02-550a-bd66-7b089ec2c073 |  | checkpoint-status | not-started |  |  | TRUE | TRUE | HDC Site QA | Main Reticulation | Submain Install | LV-1B-080 - TOB-1B-01 to PDU-1B-1 | Torque settings | Test No.1 | Pass Once below details are completed
bb863d83-3ca8-5028-8e08-cf346761e1e1 |  | checkpoint-group | not-started |  |  | FALSE | FALSE | HDC Site QA | Main Reticulation | Submain Install | LV-1B-080 - TOB-1B-01 to PDU-1B-1 | Torque settings | Test No.2
7ddb556e-4ca7-5ed4-b22b-06d528dd8a61 |  | checkpoint-status | not-started |  |  | TRUE | TRUE | HDC Site QA | Main Reticulation | Submain Install | LV-1B-080 - TOB-1B-01 to PDU-1B-1 | Torque settings | Test No.2 | Pass Once below details are completed
234405ae-a6a2-5b0b-83d0-b832c03ee5e4 |  | checkpoint-group | not-started |  |  | FALSE | FALSE | HDC Site QA | Main Reticulation | Submain Install | LV-1B-080 - TOB-1B-01 to PDU-1B-1 | Torque settings | Test No.3
4ebeac0b-37af-5a50-8566-fb427e63b68a |  | checkpoint-status | not-started |  |  | TRUE | TRUE | HDC Site QA | Main Reticulation | Submain Install | LV-1B-080 - TOB-1B-01 to PDU-1B-1 | Torque settings | Test No.3 | Pass Once below details are completed
112c76ad-7013-5383-a11e-34e879edbd2c |  | checkpoint-group | not-started |  |  | FALSE | FALSE | HDC Site QA | Main Reticulation | Submain Install | LV-1B-080 - TOB-1B-01 to PDU-1B-1 | Torque settings | Test No.4
036920b9-3589-5951-8dde-791d0b59f4c5 |  | checkpoint-status | not-started |  |  | TRUE | TRUE | HDC Site QA | Main Reticulation | Submain Install | LV-1B-080 - TOB-1B-01 to PDU-1B-1 | Torque settings | Test No.4 | Pass Once below details are completed
c65e5ac8-f733-52a8-803e-94a9d89d5a35 |  | checkpoint-group | not-started |  |  | FALSE | FALSE | HDC Site QA | Main Reticulation | Submain Install | LV-1B-080 - TOB-1B-01 to PDU-1B-1 | Torque settings | Test No.5
05e1d966-840d-5dee-ac0c-b51f478408d1 |  | checkpoint-status | not-started |  |  | TRUE | TRUE | HDC Site QA | Main Reticulation | Submain Install | LV-1B-080 - TOB-1B-01 to PDU-1B-1 | Torque settings | Test No.5 | Pass Once below details are completed
894d6e48-95db-5178-b2b1-8429145c352e |  | checkpoint-group | not-started |  |  | FALSE | FALSE | HDC Site QA | Main Reticulation | Submain Install | LV-1B-080 - TOB-1B-01 to PDU-1B-1 | Torque settings | Test No.6
d0625efb-830d-53b0-8796-fe91d4ed3e0d |  | checkpoint-status | not-started |  |  | TRUE | TRUE | HDC Site QA | Main Reticulation | Submain Install | LV-1B-080 - TOB-1B-01 to PDU-1B-1 | Torque settings | Test No.6 | Pass Once below details are completed
218c63dd-e14a-5930-9a71-b05cbef209f6 |  | checkpoint-group | not-started |  |  | FALSE | FALSE | HDC Site QA | Main Reticulation | Submain Install | LV-1B-080 - TOB-1B-01 to PDU-1B-1 | Torque settings | Test No.7
fb2d75f4-d7d8-5542-a186-354e038769ee |  | checkpoint-status | not-started |  |  | TRUE | TRUE | HDC Site QA | Main Reticulation | Submain Install | LV-1B-080 - TOB-1B-01 to PDU-1B-1 | Torque settings | Test No.7 | Pass Once below details are completed
ff587829-e1ed-5764-aaa5-f2d8a22e6e03 |  | checkpoint-group | not-started |  |  | FALSE | FALSE | HDC Site QA | Main Reticulation | Submain Install | LV-1B-080 - TOB-1B-01 to PDU-1B-1 | Torque settings | Test No.8
4ff35627-109b-57da-829f-69c9359ef2f9 |  | checkpoint-status | not-started |  |  | TRUE | TRUE | HDC Site QA | Main Reticulation | Submain Install | LV-1B-080 - TOB-1B-01 to PDU-1B-1 | Torque settings | Test No.8 | Pass Once below details are completed
834170b2-4809-5180-acce-8ac3d16b76de |  | checkpoint-group | not-started |  |  | FALSE | FALSE | HDC Site QA | Main Reticulation | Submain Install | LV-1B-080 - TOB-1B-01 to PDU-1B-1 | Torque settings | Test No.9
e34c48bd-0345-5b2e-b914-b3f7d6a7b02a |  | checkpoint-status | not-started |  |  | TRUE | TRUE | HDC Site QA | Main Reticulation | Submain Install | LV-1B-080 - TOB-1B-01 to PDU-1B-1 | Torque settings | Test No.9 | Pass Once below details are completed
c6d11a3f-9851-55b8-a479-5b649dff562b |  | checkpoint-group | not-started |  |  | FALSE | FALSE | HDC Site QA | Main Reticulation | Submain Install | LV-1B-080 - TOB-1B-01 to PDU-1B-1 | Torque settings | Test No.10
ed65a1ec-73b6-57b1-a2a5-e5eeebc28adf |  | checkpoint-status | not-started |  |  | TRUE | TRUE | HDC Site QA | Main Reticulation | Submain Install | LV-1B-080 - TOB-1B-01 to PDU-1B-1 | Torque settings | Test No.10 | Pass Once below details are completed
7f32830b-b065-58d5-b27f-0fd62b546f98 |  | checkpoint-group | not-started |  |  | FALSE | FALSE | HDC Site QA | Main Reticulation | Submain Install | LV-1B-080 - TOB-1B-01 to PDU-1B-1 | Torque settings | Sign-Off
32cea9d6-1c37-582f-a649-2e3075c32706 |  | checkpoint-status | not-started |  |  | TRUE | TRUE | HDC Site QA | Main Reticulation | Submain Install | LV-1B-080 - TOB-1B-01 to PDU-1B-1 | Torque settings | Sign-Off | Cable Tray works completed to specification/drawings - Area left clean & tidy
c6dd0956-0a46-473d-8580-82842c7e3f2d |  | folder-normal | not-started |  | step | TRUE | FALSE | HDC Site QA | Main Reticulation | Submain Install | LV-1B-082 - TOB-1B-02 to PDU-1B-2
298b51d5-3f35-4725-8e1f-c03f1117d168 |  | checklist-sectioned | not-started | AE-ITCX-010 - Torque Settings for Bolts (Rev 0 +Names) | checklist | FALSE | FALSE | HDC Site QA | Main Reticulation | Submain Install | LV-1B-082 - TOB-1B-02 to PDU-1B-2 | Torque settings
0de437b7-873c-5afd-b55a-c3cce248156b |  | checkpoint-group | not-started |  |  | FALSE | FALSE | HDC Site QA | Main Reticulation | Submain Install | LV-1B-082 - TOB-1B-02 to PDU-1B-2 | Torque settings | Reference Tables
28cf7c8d-70f6-5a7e-ba1f-64653b2e3263 |  | checkpoint-status | not-started |  |  | TRUE | TRUE | HDC Site QA | Main Reticulation | Submain Install | LV-1B-082 - TOB-1B-02 to PDU-1B-2 | Torque settings | Reference Tables | Torque Setting Tables - Pass once tables are confirmed/read
7873566b-14b4-51ae-a97b-9a09ff39afea |  | checkpoint-group | not-started |  |  | FALSE | FALSE | HDC Site QA | Main Reticulation | Submain Install | LV-1B-082 - TOB-1B-02 to PDU-1B-2 | Torque settings | Test No.1
d7524cbb-3ea7-5046-8d6a-8d1c08e8eb06 |  | checkpoint-status | not-started |  |  | TRUE | TRUE | HDC Site QA | Main Reticulation | Submain Install | LV-1B-082 - TOB-1B-02 to PDU-1B-2 | Torque settings | Test No.1 | Pass Once below details are completed
14476b7f-44e0-5b2e-a9d1-04832e609344 |  | checkpoint-group | not-started |  |  | FALSE | FALSE | HDC Site QA | Main Reticulation | Submain Install | LV-1B-082 - TOB-1B-02 to PDU-1B-2 | Torque settings | Test No.2
10073c05-1ad3-582e-88f9-3fd79c78c858 |  | checkpoint-status | not-started |  |  | TRUE | TRUE | HDC Site QA | Main Reticulation | Submain Install | LV-1B-082 - TOB-1B-02 to PDU-1B-2 | Torque settings | Test No.2 | Pass Once below details are completed
3435ad40-7406-5dbd-99f0-4087e942f89f |  | checkpoint-group | not-started |  |  | FALSE | FALSE | HDC Site QA | Main Reticulation | Submain Install | LV-1B-082 - TOB-1B-02 to PDU-1B-2 | Torque settings | Test No.3
3b370dc9-6534-5708-91ea-ed1bbb101301 |  | checkpoint-status | not-started |  |  | TRUE | TRUE | HDC Site QA | Main Reticulation | Submain Install | LV-1B-082 - TOB-1B-02 to PDU-1B-2 | Torque settings | Test No.3 | Pass Once below details are completed
1c40ddef-3db4-5f40-8852-737406a86a49 |  | checkpoint-group | not-started |  |  | FALSE | FALSE | HDC Site QA | Main Reticulation | Submain Install | LV-1B-082 - TOB-1B-02 to PDU-1B-2 | Torque settings | Test No.4
716734f8-a800-5b98-8189-465aaebd1ce4 |  | checkpoint-status | not-started |  |  | TRUE | TRUE | HDC Site QA | Main Reticulation | Submain Install | LV-1B-082 - TOB-1B-02 to PDU-1B-2 | Torque settings | Test No.4 | Pass Once below details are completed
0d832efa-b744-5e48-856c-5a29f99ebd3b |  | checkpoint-group | not-started |  |  | FALSE | FALSE | HDC Site QA | Main Reticulation | Submain Install | LV-1B-082 - TOB-1B-02 to PDU-1B-2 | Torque settings | Test No.5
b8af2dba-d995-5591-bd41-0aace2d5e946 |  | checkpoint-status | not-started |  |  | TRUE | TRUE | HDC Site QA | Main Reticulation | Submain Install | LV-1B-082 - TOB-1B-02 to PDU-1B-2 | Torque settings | Test No.5 | Pass Once below details are completed
80c7e309-955b-54a5-9a18-d19fe606ca09 |  | checkpoint-group | not-started |  |  | FALSE | FALSE | HDC Site QA | Main Reticulation | Submain Install | LV-1B-082 - TOB-1B-02 to PDU-1B-2 | Torque settings | Test No.6
2ee0a9ac-ccaa-57c9-8d5e-87a58b504e09 |  | checkpoint-status | not-started |  |  | TRUE | TRUE | HDC Site QA | Main Reticulation | Submain Install | LV-1B-082 - TOB-1B-02 to PDU-1B-2 | Torque settings | Test No.6 | Pass Once below details are completed
e61a607c-b546-530b-8597-144c46af0615 |  | checkpoint-group | not-started |  |  | FALSE | FALSE | HDC Site QA | Main Reticulation | Submain Install | LV-1B-082 - TOB-1B-02 to PDU-1B-2 | Torque settings | Test No.7
587cb7f1-9ac2-5159-85c0-b6a6e9a7c5ad |  | checkpoint-status | not-started |  |  | TRUE | TRUE | HDC Site QA | Main Reticulation | Submain Install | LV-1B-082 - TOB-1B-02 to PDU-1B-2 | Torque settings | Test No.7 | Pass Once below details are completed
c6263175-6465-58a4-bbb4-bdc6199d2b65 |  | checkpoint-group | not-started |  |  | FALSE | FALSE | HDC Site QA | Main Reticulation | Submain Install | LV-1B-082 - TOB-1B-02 to PDU-1B-2 | Torque settings | Test No.8
6f848214-533c-539e-a8cf-421522cb74fe |  | checkpoint-status | not-started |  |  | TRUE | TRUE | HDC Site QA | Main Reticulation | Submain Install | LV-1B-082 - TOB-1B-02 to PDU-1B-2 | Torque settings | Test No.8 | Pass Once below details are completed
9bfb88d1-6584-5084-888c-1efba9a50d23 |  | checkpoint-group | not-started |  |  | FALSE | FALSE | HDC Site QA | Main Reticulation | Submain Install | LV-1B-082 - TOB-1B-02 to PDU-1B-2 | Torque settings | Test No.9
781ad28a-acac-5166-8525-e8ab728d9199 |  | checkpoint-status | not-started |  |  | TRUE | TRUE | HDC Site QA | Main Reticulation | Submain Install | LV-1B-082 - TOB-1B-02 to PDU-1B-2 | Torque settings | Test No.9 | Pass Once below details are completed
acf7f243-8fa6-54fd-9036-7ab4ab3ff0f4 |  | checkpoint-group | not-started |  |  | FALSE | FALSE | HDC Site QA | Main Reticulation | Submain Install | LV-1B-082 - TOB-1B-02 to PDU-1B-2 | Torque settings | Test No.10
cc636b5d-b340-52da-a73e-c4d55f3c0aa5 |  | checkpoint-status | not-started |  |  | TRUE | TRUE | HDC Site QA | Main Reticulation | Submain Install | LV-1B-082 - TOB-1B-02 to PDU-1B-2 | Torque settings | Test No.10 | Pass Once below details are completed
495db410-4e9e-5d00-a7d7-0fede11f47de |  | checkpoint-group | not-started |  |  | FALSE | FALSE | HDC Site QA | Main Reticulation | Submain Install | LV-1B-082 - TOB-1B-02 to PDU-1B-2 | Torque settings | Sign-Off
b61a9154-bb8c-510a-80f0-f712d60a2250 |  | checkpoint-status | not-started |  |  | TRUE | TRUE | HDC Site QA | Main Reticulation | Submain Install | LV-1B-082 - TOB-1B-02 to PDU-1B-2 | Torque settings | Sign-Off | Cable Tray works completed to specification/drawings - Area left clean & tidy
1bf4047e-dfbc-47d2-91c6-bb58e824fca2 |  | folder-normal | not-started |  | step | TRUE | FALSE | HDC Site QA | Main Reticulation | Submain Install | LV-1B-084 - TOB-1B-03 to PDU-1B-3
bebf50c8-fb0e-4e85-bbed-5c4a2f86db83 |  | checklist-sectioned | not-started | AE-ITCX-010 - Torque Settings for Bolts (Rev 0 +Names) | checklist | FALSE | FALSE | HDC Site QA | Main Reticulation | Submain Install | LV-1B-084 - TOB-1B-03 to PDU-1B-3 | Torque settings
88940707-ee6c-57a9-856e-1a459abe0fae |  | checkpoint-group | not-started |  |  | FALSE | FALSE | HDC Site QA | Main Reticulation | Submain Install | LV-1B-084 - TOB-1B-03 to PDU-1B-3 | Torque settings | Reference Tables
9cca3a21-a50a-5594-8763-95cd914e9bdb |  | checkpoint-status | not-started |  |  | TRUE | TRUE | HDC Site QA | Main Reticulation | Submain Install | LV-1B-084 - TOB-1B-03 to PDU-1B-3 | Torque settings | Reference Tables | Torque Setting Tables - Pass once tables are confirmed/read
94607b89-5369-5e30-aa6f-5ce2bcd62051 |  | checkpoint-group | not-started |  |  | FALSE | FALSE | HDC Site QA | Main Reticulation | Submain Install | LV-1B-084 - TOB-1B-03 to PDU-1B-3 | Torque settings | Test No.1
38506f7c-0ba8-5b52-b36e-3de460b40b51 |  | checkpoint-status | not-started |  |  | TRUE | TRUE | HDC Site QA | Main Reticulation | Submain Install | LV-1B-084 - TOB-1B-03 to PDU-1B-3 | Torque settings | Test No.1 | Pass Once below details are completed
22e308f0-467d-5e1f-9301-d66a8c1b7a97 |  | checkpoint-group | not-started |  |  | FALSE | FALSE | HDC Site QA | Main Reticulation | Submain Install | LV-1B-084 - TOB-1B-03 to PDU-1B-3 | Torque settings | Test No.2
0cea58a6-a91d-51d1-8ce6-99c17d6d68c3 |  | checkpoint-status | not-started |  |  | TRUE | TRUE | HDC Site QA | Main Reticulation | Submain Install | LV-1B-084 - TOB-1B-03 to PDU-1B-3 | Torque settings | Test No.2 | Pass Once below details are completed
2139e145-199f-580f-bb05-b8e88eade810 |  | checkpoint-group | not-started |  |  | FALSE | FALSE | HDC Site QA | Main Reticulation | Submain Install | LV-1B-084 - TOB-1B-03 to PDU-1B-3 | Torque settings | Test No.3
e47c325a-8efc-5ca3-8ca0-a4b1de8c8df6 |  | checkpoint-status | not-started |  |  | TRUE | TRUE | HDC Site QA | Main Reticulation | Submain Install | LV-1B-084 - TOB-1B-03 to PDU-1B-3 | Torque settings | Test No.3 | Pass Once below details are completed
5cb379c4-1179-5ef3-a906-0f39de7a989b |  | checkpoint-group | not-started |  |  | FALSE | FALSE | HDC Site QA | Main Reticulation | Submain Install | LV-1B-084 - TOB-1B-03 to PDU-1B-3 | Torque settings | Test No.4
02eeb6d6-e729-59ab-afdc-41aa54f89e41 |  | checkpoint-status | not-started |  |  | TRUE | TRUE | HDC Site QA | Main Reticulation | Submain Install | LV-1B-084 - TOB-1B-03 to PDU-1B-3 | Torque settings | Test No.4 | Pass Once below details are completed
af9174ad-29a9-508a-9aa0-56e065738412 |  | checkpoint-group | not-started |  |  | FALSE | FALSE | HDC Site QA | Main Reticulation | Submain Install | LV-1B-084 - TOB-1B-03 to PDU-1B-3 | Torque settings | Test No.5
f7189789-2906-5daa-9a87-6edaebae17c4 |  | checkpoint-status | not-started |  |  | TRUE | TRUE | HDC Site QA | Main Reticulation | Submain Install | LV-1B-084 - TOB-1B-03 to PDU-1B-3 | Torque settings | Test No.5 | Pass Once below details are completed
6c7971c0-248e-59f9-9945-b4df2ac3f3b2 |  | checkpoint-group | not-started |  |  | FALSE | FALSE | HDC Site QA | Main Reticulation | Submain Install | LV-1B-084 - TOB-1B-03 to PDU-1B-3 | Torque settings | Test No.6
5bb573bd-e589-55dd-ba05-a43bb1e7e11b |  | checkpoint-status | not-started |  |  | TRUE | TRUE | HDC Site QA | Main Reticulation | Submain Install | LV-1B-084 - TOB-1B-03 to PDU-1B-3 | Torque settings | Test No.6 | Pass Once below details are completed
94a28ec5-795f-5878-b32c-7bcb11b84f6e |  | checkpoint-group | not-started |  |  | FALSE | FALSE | HDC Site QA | Main Reticulation | Submain Install | LV-1B-084 - TOB-1B-03 to PDU-1B-3 | Torque settings | Test No.7
261096b0-c937-5a64-a6fb-a685547e782f |  | checkpoint-status | not-started |  |  | TRUE | TRUE | HDC Site QA | Main Reticulation | Submain Install | LV-1B-084 - TOB-1B-03 to PDU-1B-3 | Torque settings | Test No.7 | Pass Once below details are completed
e159f6f0-ec29-5baf-b467-4f0cbffcc8e5 |  | checkpoint-group | not-started |  |  | FALSE | FALSE | HDC Site QA | Main Reticulation | Submain Install | LV-1B-084 - TOB-1B-03 to PDU-1B-3 | Torque settings | Test No.8
96cf2833-52fd-5c3e-988c-576abb6da9f9 |  | checkpoint-status | not-started |  |  | TRUE | TRUE | HDC Site QA | Main Reticulation | Submain Install | LV-1B-084 - TOB-1B-03 to PDU-1B-3 | Torque settings | Test No.8 | Pass Once below details are completed
9f8e15b0-8fa0-5beb-8082-6d5310a442a5 |  | checkpoint-group | not-started |  |  | FALSE | FALSE | HDC Site QA | Main Reticulation | Submain Install | LV-1B-084 - TOB-1B-03 to PDU-1B-3 | Torque settings | Test No.9
454c64c2-bb28-5781-acf8-516f5d9375ba |  | checkpoint-status | not-started |  |  | TRUE | TRUE | HDC Site QA | Main Reticulation | Submain Install | LV-1B-084 - TOB-1B-03 to PDU-1B-3 | Torque settings | Test No.9 | Pass Once below details are completed
ef6f23cf-dc21-53ea-9d14-ecdcd1283aa4 |  | checkpoint-group | not-started |  |  | FALSE | FALSE | HDC Site QA | Main Reticulation | Submain Install | LV-1B-084 - TOB-1B-03 to PDU-1B-3 | Torque settings | Test No.10
4f4ef5f7-6957-568f-933a-f89766af1f11 |  | checkpoint-status | not-started |  |  | TRUE | TRUE | HDC Site QA | Main Reticulation | Submain Install | LV-1B-084 - TOB-1B-03 to PDU-1B-3 | Torque settings | Test No.10 | Pass Once below details are completed
811ba07e-6bf1-5889-9b46-4887bce5bded |  | checkpoint-group | not-started |  |  | FALSE | FALSE | HDC Site QA | Main Reticulation | Submain Install | LV-1B-084 - TOB-1B-03 to PDU-1B-3 | Torque settings | Sign-Off
fc356db2-8699-521d-962a-3ab9ea08f83a |  | checkpoint-status | not-started |  |  | TRUE | TRUE | HDC Site QA | Main Reticulation | Submain Install | LV-1B-084 - TOB-1B-03 to PDU-1B-3 | Torque settings | Sign-Off | Cable Tray works completed to specification/drawings - Area left clean & tidy
1ae8777b-f06e-49f7-be2e-9d29f2e812d0 |  | folder-normal | not-started |  | step | TRUE | FALSE | HDC Site QA | Main Reticulation | Submain Install | LV-1B-086 - TOB-1B-04 to PDU-1B-4
ec75b8c4-6f6c-4ce2-8544-52d5de8f2544 |  | checklist-sectioned | not-started | AE-ITCX-010 - Torque Settings for Bolts (Rev 0 +Names) | checklist | FALSE | FALSE | HDC Site QA | Main Reticulation | Submain Install | LV-1B-086 - TOB-1B-04 to PDU-1B-4 | Torque settings
de4a496c-51da-5116-9e6d-45b1f16d523e |  | checkpoint-group | not-started |  |  | FALSE | FALSE | HDC Site QA | Main Reticulation | Submain Install | LV-1B-086 - TOB-1B-04 to PDU-1B-4 | Torque settings | Reference Tables
7f47ec3a-57fd-5887-88ae-4465a27af0d8 |  | checkpoint-status | not-started |  |  | TRUE | TRUE | HDC Site QA | Main Reticulation | Submain Install | LV-1B-086 - TOB-1B-04 to PDU-1B-4 | Torque settings | Reference Tables | Torque Setting Tables - Pass once tables are confirmed/read
bf1e2e6f-3c0c-580f-adf1-caa334bfb210 |  | checkpoint-group | not-started |  |  | FALSE | FALSE | HDC Site QA | Main Reticulation | Submain Install | LV-1B-086 - TOB-1B-04 to PDU-1B-4 | Torque settings | Test No.1
2580bfa9-9a1c-5482-8bf9-31b1b412ed4b |  | checkpoint-status | not-started |  |  | TRUE | TRUE | HDC Site QA | Main Reticulation | Submain Install | LV-1B-086 - TOB-1B-04 to PDU-1B-4 | Torque settings | Test No.1 | Pass Once below details are completed
4dd9d2a8-209d-5910-8333-2fcf9f8659e8 |  | checkpoint-group | not-started |  |  | FALSE | FALSE | HDC Site QA | Main Reticulation | Submain Install | LV-1B-086 - TOB-1B-04 to PDU-1B-4 | Torque settings | Test No.2
6cc803be-3d29-53f6-bddd-0f3625d25229 |  | checkpoint-status | not-started |  |  | TRUE | TRUE | HDC Site QA | Main Reticulation | Submain Install | LV-1B-086 - TOB-1B-04 to PDU-1B-4 | Torque settings | Test No.2 | Pass Once below details are completed
62a2f1f0-7f5e-5d8d-9f50-569be523b261 |  | checkpoint-group | not-started |  |  | FALSE | FALSE | HDC Site QA | Main Reticulation | Submain Install | LV-1B-086 - TOB-1B-04 to PDU-1B-4 | Torque settings | Test No.3
f728a04f-5c51-57f3-b434-0131985296a5 |  | checkpoint-status | not-started |  |  | TRUE | TRUE | HDC Site QA | Main Reticulation | Submain Install | LV-1B-086 - TOB-1B-04 to PDU-1B-4 | Torque settings | Test No.3 | Pass Once below details are completed
4a7d1282-1d4b-589c-8a77-a45b2eb2bbbf |  | checkpoint-group | not-started |  |  | FALSE | FALSE | HDC Site QA | Main Reticulation | Submain Install | LV-1B-086 - TOB-1B-04 to PDU-1B-4 | Torque settings | Test No.4
5f321fe0-1aaa-586b-8d10-e12662eae454 |  | checkpoint-status | not-started |  |  | TRUE | TRUE | HDC Site QA | Main Reticulation | Submain Install | LV-1B-086 - TOB-1B-04 to PDU-1B-4 | Torque settings | Test No.4 | Pass Once below details are completed
4c6d505a-8506-599a-97ee-13d11ae92657 |  | checkpoint-group | not-started |  |  | FALSE | FALSE | HDC Site QA | Main Reticulation | Submain Install | LV-1B-086 - TOB-1B-04 to PDU-1B-4 | Torque settings | Test No.5
5aad79be-70a2-5c05-b786-c6d29122b541 |  | checkpoint-status | not-started |  |  | TRUE | TRUE | HDC Site QA | Main Reticulation | Submain Install | LV-1B-086 - TOB-1B-04 to PDU-1B-4 | Torque settings | Test No.5 | Pass Once below details are completed
ea7b50d7-36fd-592c-8fa7-5e7d8fb94476 |  | checkpoint-group | not-started |  |  | FALSE | FALSE | HDC Site QA | Main Reticulation | Submain Install | LV-1B-086 - TOB-1B-04 to PDU-1B-4 | Torque settings | Test No.6
19b29a08-7cf0-553c-8c47-eda7c5989197 |  | checkpoint-status | not-started |  |  | TRUE | TRUE | HDC Site QA | Main Reticulation | Submain Install | LV-1B-086 - TOB-1B-04 to PDU-1B-4 | Torque settings | Test No.6 | Pass Once below details are completed
3d0bf837-39a5-5885-8b55-920f50fb6854 |  | checkpoint-group | not-started |  |  | FALSE | FALSE | HDC Site QA | Main Reticulation | Submain Install | LV-1B-086 - TOB-1B-04 to PDU-1B-4 | Torque settings | Test No.7
aee8034a-a60b-537d-9663-083c6be7b4a1 |  | checkpoint-status | not-started |  |  | TRUE | TRUE | HDC Site QA | Main Reticulation | Submain Install | LV-1B-086 - TOB-1B-04 to PDU-1B-4 | Torque settings | Test No.7 | Pass Once below details are completed
74a61273-86e8-5b16-a4fa-36521bbca7b9 |  | checkpoint-group | not-started |  |  | FALSE | FALSE | HDC Site QA | Main Reticulation | Submain Install | LV-1B-086 - TOB-1B-04 to PDU-1B-4 | Torque settings | Test No.8
098c6d12-35d0-54a0-aa56-6b89c115252f |  | checkpoint-status | not-started |  |  | TRUE | TRUE | HDC Site QA | Main Reticulation | Submain Install | LV-1B-086 - TOB-1B-04 to PDU-1B-4 | Torque settings | Test No.8 | Pass Once below details are completed
cb7facf2-7ab8-5756-9167-e8e44820e904 |  | checkpoint-group | not-started |  |  | FALSE | FALSE | HDC Site QA | Main Reticulation | Submain Install | LV-1B-086 - TOB-1B-04 to PDU-1B-4 | Torque settings | Test No.9
59d6853d-ab1f-50e2-86df-30141273f8cd |  | checkpoint-status | not-started |  |  | TRUE | TRUE | HDC Site QA | Main Reticulation | Submain Install | LV-1B-086 - TOB-1B-04 to PDU-1B-4 | Torque settings | Test No.9 | Pass Once below details are completed
a570c5dc-679b-5fb6-8620-acabcfdbf09d |  | checkpoint-group | not-started |  |  | FALSE | FALSE | HDC Site QA | Main Reticulation | Submain Install | LV-1B-086 - TOB-1B-04 to PDU-1B-4 | Torque settings | Test No.10
59b8413f-1750-5e6d-9afe-2427a5237f6d |  | checkpoint-status | not-started |  |  | TRUE | TRUE | HDC Site QA | Main Reticulation | Submain Install | LV-1B-086 - TOB-1B-04 to PDU-1B-4 | Torque settings | Test No.10 | Pass Once below details are completed
8341413d-4ab0-5169-9ac0-5f8e7a7318a6 |  | checkpoint-group | not-started |  |  | FALSE | FALSE | HDC Site QA | Main Reticulation | Submain Install | LV-1B-086 - TOB-1B-04 to PDU-1B-4 | Torque settings | Sign-Off
315ac3ef-b04d-5e83-a658-db3c5a3ef241 |  | checkpoint-status | not-started |  |  | TRUE | TRUE | HDC Site QA | Main Reticulation | Submain Install | LV-1B-086 - TOB-1B-04 to PDU-1B-4 | Torque settings | Sign-Off | Cable Tray works completed to specification/drawings - Area left clean & tidy
6000a9cb-8989-4f5a-87fb-a69d9c00ef88 |  | folder-normal | not-started |  | step | TRUE | FALSE | HDC Site QA | Main Reticulation | Submain Install | LV-1B-088 - TOB-1B-05 to PDU-1B-5
90b9e713-deed-4b89-952a-a3ba41014674 |  | checklist-sectioned | not-started | AE-ITCX-010 - Torque Settings for Bolts (Rev 0 +Names) | checklist | FALSE | FALSE | HDC Site QA | Main Reticulation | Submain Install | LV-1B-088 - TOB-1B-05 to PDU-1B-5 | Torque settings
c077fbd6-2134-57bb-aaab-835bbd4b9918 |  | checkpoint-group | not-started |  |  | FALSE | FALSE | HDC Site QA | Main Reticulation | Submain Install | LV-1B-088 - TOB-1B-05 to PDU-1B-5 | Torque settings | Reference Tables
8646932b-d06e-580e-b1bc-83ae7c7d1944 |  | checkpoint-status | not-started |  |  | TRUE | TRUE | HDC Site QA | Main Reticulation | Submain Install | LV-1B-088 - TOB-1B-05 to PDU-1B-5 | Torque settings | Reference Tables | Torque Setting Tables - Pass once tables are confirmed/read
49e5a08e-6385-54ac-b3d8-0e49a219e054 |  | checkpoint-group | not-started |  |  | FALSE | FALSE | HDC Site QA | Main Reticulation | Submain Install | LV-1B-088 - TOB-1B-05 to PDU-1B-5 | Torque settings | Test No.1
181fe202-c949-52c5-99fc-075e996a1060 |  | checkpoint-status | not-started |  |  | TRUE | TRUE | HDC Site QA | Main Reticulation | Submain Install | LV-1B-088 - TOB-1B-05 to PDU-1B-5 | Torque settings | Test No.1 | Pass Once below details are completed
bbf67e6a-7f15-569a-946b-a95455aa837e |  | checkpoint-group | not-started |  |  | FALSE | FALSE | HDC Site QA | Main Reticulation | Submain Install | LV-1B-088 - TOB-1B-05 to PDU-1B-5 | Torque settings | Test No.2
979d3131-305a-5cc4-888a-7de06313336b |  | checkpoint-status | not-started |  |  | TRUE | TRUE | HDC Site QA | Main Reticulation | Submain Install | LV-1B-088 - TOB-1B-05 to PDU-1B-5 | Torque settings | Test No.2 | Pass Once below details are completed
04728366-eca9-5e64-9184-d9fb97c00e25 |  | checkpoint-group | not-started |  |  | FALSE | FALSE | HDC Site QA | Main Reticulation | Submain Install | LV-1B-088 - TOB-1B-05 to PDU-1B-5 | Torque settings | Test No.3
640b9587-2a80-5373-b429-08555ea60426 |  | checkpoint-status | not-started |  |  | TRUE | TRUE | HDC Site QA | Main Reticulation | Submain Install | LV-1B-088 - TOB-1B-05 to PDU-1B-5 | Torque settings | Test No.3 | Pass Once below details are completed
5695ae98-a072-5100-bd0b-58d054a239a7 |  | checkpoint-group | not-started |  |  | FALSE | FALSE | HDC Site QA | Main Reticulation | Submain Install | LV-1B-088 - TOB-1B-05 to PDU-1B-5 | Torque settings | Test No.4
669609b4-0a6c-5fdc-b4fd-473619a872de |  | checkpoint-status | not-started |  |  | TRUE | TRUE | HDC Site QA | Main Reticulation | Submain Install | LV-1B-088 - TOB-1B-05 to PDU-1B-5 | Torque settings | Test No.4 | Pass Once below details are completed
791bc278-8ac5-5552-9e58-fa3a74f302af |  | checkpoint-group | not-started |  |  | FALSE | FALSE | HDC Site QA | Main Reticulation | Submain Install | LV-1B-088 - TOB-1B-05 to PDU-1B-5 | Torque settings | Test No.5
c06db157-f5a1-5566-b6d8-54e618705cfd |  | checkpoint-status | not-started |  |  | TRUE | TRUE | HDC Site QA | Main Reticulation | Submain Install | LV-1B-088 - TOB-1B-05 to PDU-1B-5 | Torque settings | Test No.5 | Pass Once below details are completed
e677d2d1-507a-5f09-8c7d-3f8a798bdc94 |  | checkpoint-group | not-started |  |  | FALSE | FALSE | HDC Site QA | Main Reticulation | Submain Install | LV-1B-088 - TOB-1B-05 to PDU-1B-5 | Torque settings | Test No.6
8d89da39-4c4a-585c-9d4d-6700784941d0 |  | checkpoint-status | not-started |  |  | TRUE | TRUE | HDC Site QA | Main Reticulation | Submain Install | LV-1B-088 - TOB-1B-05 to PDU-1B-5 | Torque settings | Test No.6 | Pass Once below details are completed
7185e651-aa7e-5da4-895a-5d62de96f8c0 |  | checkpoint-group | not-started |  |  | FALSE | FALSE | HDC Site QA | Main Reticulation | Submain Install | LV-1B-088 - TOB-1B-05 to PDU-1B-5 | Torque settings | Test No.7
8d2a82ad-cc42-50c0-81bd-1450d89b38fc |  | checkpoint-status | not-started |  |  | TRUE | TRUE | HDC Site QA | Main Reticulation | Submain Install | LV-1B-088 - TOB-1B-05 to PDU-1B-5 | Torque settings | Test No.7 | Pass Once below details are completed
172eed79-a02c-5f06-9290-bde365c161fb |  | checkpoint-group | not-started |  |  | FALSE | FALSE | HDC Site QA | Main Reticulation | Submain Install | LV-1B-088 - TOB-1B-05 to PDU-1B-5 | Torque settings | Test No.8
16baa773-6e5b-5bdb-8475-9a110120be1c |  | checkpoint-status | not-started |  |  | TRUE | TRUE | HDC Site QA | Main Reticulation | Submain Install | LV-1B-088 - TOB-1B-05 to PDU-1B-5 | Torque settings | Test No.8 | Pass Once below details are completed
3a7bbe0d-f1a5-5ad3-962c-70370af972d1 |  | checkpoint-group | not-started |  |  | FALSE | FALSE | HDC Site QA | Main Reticulation | Submain Install | LV-1B-088 - TOB-1B-05 to PDU-1B-5 | Torque settings | Test No.9
3f4050da-9e23-5c21-9116-6f953f8a7d86 |  | checkpoint-status | not-started |  |  | TRUE | TRUE | HDC Site QA | Main Reticulation | Submain Install | LV-1B-088 - TOB-1B-05 to PDU-1B-5 | Torque settings | Test No.9 | Pass Once below details are completed
4c96abbf-6e36-5994-878c-f70af0282bcb |  | checkpoint-group | not-started |  |  | FALSE | FALSE | HDC Site QA | Main Reticulation | Submain Install | LV-1B-088 - TOB-1B-05 to PDU-1B-5 | Torque settings | Test No.10
21c65a17-3d69-5927-8f7d-72551d75dfd5 |  | checkpoint-status | not-started |  |  | TRUE | TRUE | HDC Site QA | Main Reticulation | Submain Install | LV-1B-088 - TOB-1B-05 to PDU-1B-5 | Torque settings | Test No.10 | Pass Once below details are completed
f00582a4-14f7-5bbb-8908-7fe562151f99 |  | checkpoint-group | not-started |  |  | FALSE | FALSE | HDC Site QA | Main Reticulation | Submain Install | LV-1B-088 - TOB-1B-05 to PDU-1B-5 | Torque settings | Sign-Off
34bb5bb2-f402-5463-bea3-cbee10c97194 |  | checkpoint-status | not-started |  |  | TRUE | TRUE | HDC Site QA | Main Reticulation | Submain Install | LV-1B-088 - TOB-1B-05 to PDU-1B-5 | Torque settings | Sign-Off | Cable Tray works completed to specification/drawings - Area left clean & tidy
d6bee219-5d6c-45f9-a971-6a4f0241060e |  | folder-normal | not-started |  | step | TRUE | FALSE | HDC Site QA | Main Reticulation | Submain Install | LV-1B-090 - TOB-1B-06 to PDU-1B-6
6fbc9f08-147e-4a23-8ff3-76aa61224e25 |  | checklist-sectioned | not-started | AE-ITCX-010 - Torque Settings for Bolts (Rev 0 +Names) | checklist | FALSE | FALSE | HDC Site QA | Main Reticulation | Submain Install | LV-1B-090 - TOB-1B-06 to PDU-1B-6 | Torque settings
0ba42123-4ee6-56a0-8c49-da857ee57ef5 |  | checkpoint-group | not-started |  |  | FALSE | FALSE | HDC Site QA | Main Reticulation | Submain Install | LV-1B-090 - TOB-1B-06 to PDU-1B-6 | Torque settings | Reference Tables
376237f2-2eb9-54ab-8045-266eae567fa4 |  | checkpoint-status | not-started |  |  | TRUE | TRUE | HDC Site QA | Main Reticulation | Submain Install | LV-1B-090 - TOB-1B-06 to PDU-1B-6 | Torque settings | Reference Tables | Torque Setting Tables - Pass once tables are confirmed/read
560b102e-6ded-516a-b802-341cce98b5d2 |  | checkpoint-group | not-started |  |  | FALSE | FALSE | HDC Site QA | Main Reticulation | Submain Install | LV-1B-090 - TOB-1B-06 to PDU-1B-6 | Torque settings | Test No.1
3fd4007b-a86a-57f0-904c-9054009ade09 |  | checkpoint-status | not-started |  |  | TRUE | TRUE | HDC Site QA | Main Reticulation | Submain Install | LV-1B-090 - TOB-1B-06 to PDU-1B-6 | Torque settings | Test No.1 | Pass Once below details are completed
74f31098-7c79-5ef5-8ad4-691ac572f120 |  | checkpoint-group | not-started |  |  | FALSE | FALSE | HDC Site QA | Main Reticulation | Submain Install | LV-1B-090 - TOB-1B-06 to PDU-1B-6 | Torque settings | Test No.2
891a9873-bda0-5c71-92fd-bd1d9c4652b9 |  | checkpoint-status | not-started |  |  | TRUE | TRUE | HDC Site QA | Main Reticulation | Submain Install | LV-1B-090 - TOB-1B-06 to PDU-1B-6 | Torque settings | Test No.2 | Pass Once below details are completed
eeb94ae1-1df2-5501-8a1e-8de30b51cdb5 |  | checkpoint-group | not-started |  |  | FALSE | FALSE | HDC Site QA | Main Reticulation | Submain Install | LV-1B-090 - TOB-1B-06 to PDU-1B-6 | Torque settings | Test No.3
c9af7059-3a6e-54e6-88a8-06a5957ed21d |  | checkpoint-status | not-started |  |  | TRUE | TRUE | HDC Site QA | Main Reticulation | Submain Install | LV-1B-090 - TOB-1B-06 to PDU-1B-6 | Torque settings | Test No.3 | Pass Once below details are completed
9890e8cf-98f0-522f-b0f3-94c9aca763dd |  | checkpoint-group | not-started |  |  | FALSE | FALSE | HDC Site QA | Main Reticulation | Submain Install | LV-1B-090 - TOB-1B-06 to PDU-1B-6 | Torque settings | Test No.4
37f334c0-7edd-5d8b-88e9-411d6cc6fa35 |  | checkpoint-status | not-started |  |  | TRUE | TRUE | HDC Site QA | Main Reticulation | Submain Install | LV-1B-090 - TOB-1B-06 to PDU-1B-6 | Torque settings | Test No.4 | Pass Once below details are completed
b59d2f3d-e766-5fab-bd37-bf729223dbcc |  | checkpoint-group | not-started |  |  | FALSE | FALSE | HDC Site QA | Main Reticulation | Submain Install | LV-1B-090 - TOB-1B-06 to PDU-1B-6 | Torque settings | Test No.5
92c05c4a-6af8-5ad2-b0b3-f1af6b6f7264 |  | checkpoint-status | not-started |  |  | TRUE | TRUE | HDC Site QA | Main Reticulation | Submain Install | LV-1B-090 - TOB-1B-06 to PDU-1B-6 | Torque settings | Test No.5 | Pass Once below details are completed
3f3353e2-ff65-5ca4-9d1a-672ed6a56cbc |  | checkpoint-group | not-started |  |  | FALSE | FALSE | HDC Site QA | Main Reticulation | Submain Install | LV-1B-090 - TOB-1B-06 to PDU-1B-6 | Torque settings | Test No.6
d7bfda24-fb17-5473-a2f6-ab0e78fedec1 |  | checkpoint-status | not-started |  |  | TRUE | TRUE | HDC Site QA | Main Reticulation | Submain Install | LV-1B-090 - TOB-1B-06 to PDU-1B-6 | Torque settings | Test No.6 | Pass Once below details are completed
97112fd0-0da4-5bc0-b9c1-e106ef268589 |  | checkpoint-group | not-started |  |  | FALSE | FALSE | HDC Site QA | Main Reticulation | Submain Install | LV-1B-090 - TOB-1B-06 to PDU-1B-6 | Torque settings | Test No.7
86b5a1e7-20de-5c2e-84ba-58918de0aa9d |  | checkpoint-status | not-started |  |  | TRUE | TRUE | HDC Site QA | Main Reticulation | Submain Install | LV-1B-090 - TOB-1B-06 to PDU-1B-6 | Torque settings | Test No.7 | Pass Once below details are completed
66376c8c-306c-59fc-bf61-a23522322bb1 |  | checkpoint-group | not-started |  |  | FALSE | FALSE | HDC Site QA | Main Reticulation | Submain Install | LV-1B-090 - TOB-1B-06 to PDU-1B-6 | Torque settings | Test No.8
55c1d111-6ed5-5ea2-b4df-c497e94ce096 |  | checkpoint-status | not-started |  |  | TRUE | TRUE | HDC Site QA | Main Reticulation | Submain Install | LV-1B-090 - TOB-1B-06 to PDU-1B-6 | Torque settings | Test No.8 | Pass Once below details are completed
1fa492e0-9dfb-51bb-93f3-2d83e2081c12 |  | checkpoint-group | not-started |  |  | FALSE | FALSE | HDC Site QA | Main Reticulation | Submain Install | LV-1B-090 - TOB-1B-06 to PDU-1B-6 | Torque settings | Test No.9
f236172b-9820-5a45-a951-1f1462fdb537 |  | checkpoint-status | not-started |  |  | TRUE | TRUE | HDC Site QA | Main Reticulation | Submain Install | LV-1B-090 - TOB-1B-06 to PDU-1B-6 | Torque settings | Test No.9 | Pass Once below details are completed
a2dbe0cd-155b-5652-b8da-073fde949448 |  | checkpoint-group | not-started |  |  | FALSE | FALSE | HDC Site QA | Main Reticulation | Submain Install | LV-1B-090 - TOB-1B-06 to PDU-1B-6 | Torque settings | Test No.10
653bcbc4-c78d-5c1d-848b-4a85e89ea4f7 |  | checkpoint-status | not-started |  |  | TRUE | TRUE | HDC Site QA | Main Reticulation | Submain Install | LV-1B-090 - TOB-1B-06 to PDU-1B-6 | Torque settings | Test No.10 | Pass Once below details are completed
7f5b30b3-b566-5035-9fa2-bd34a35de665 |  | checkpoint-group | not-started |  |  | FALSE | FALSE | HDC Site QA | Main Reticulation | Submain Install | LV-1B-090 - TOB-1B-06 to PDU-1B-6 | Torque settings | Sign-Off
e730bca2-45d9-52e4-997f-9f81f57736af |  | checkpoint-status | not-started |  |  | TRUE | TRUE | HDC Site QA | Main Reticulation | Submain Install | LV-1B-090 - TOB-1B-06 to PDU-1B-6 | Torque settings | Sign-Off | Cable Tray works completed to specification/drawings - Area left clean & tidy
c97c8e17-e78b-424c-8ba9-29ce884f42d0 |  | folder-normal | not-started |  | step | TRUE | FALSE | HDC Site QA | Main Reticulation | Submain Install | LV-1B-092 - TOB-1B-07 to PDU-1B-7
dcd532ce-6e7e-4052-83b8-ac910391ea02 |  | checklist-sectioned | not-started | AE-ITCX-010 - Torque Settings for Bolts (Rev 0 +Names) | checklist | FALSE | FALSE | HDC Site QA | Main Reticulation | Submain Install | LV-1B-092 - TOB-1B-07 to PDU-1B-7 | Torque settings
3e701be3-47e6-5991-8e0f-ba1315413126 |  | checkpoint-group | not-started |  |  | FALSE | FALSE | HDC Site QA | Main Reticulation | Submain Install | LV-1B-092 - TOB-1B-07 to PDU-1B-7 | Torque settings | Reference Tables
3ad35586-d4d6-5998-bff5-9c0c5faaf756 |  | checkpoint-status | not-started |  |  | TRUE | TRUE | HDC Site QA | Main Reticulation | Submain Install | LV-1B-092 - TOB-1B-07 to PDU-1B-7 | Torque settings | Reference Tables | Torque Setting Tables - Pass once tables are confirmed/read
f3445082-8a97-5166-be69-f9bb5fd6c1b3 |  | checkpoint-group | not-started |  |  | FALSE | FALSE | HDC Site QA | Main Reticulation | Submain Install | LV-1B-092 - TOB-1B-07 to PDU-1B-7 | Torque settings | Test No.1
85551926-8a53-5709-ae71-bd084b0ea326 |  | checkpoint-status | not-started |  |  | TRUE | TRUE | HDC Site QA | Main Reticulation | Submain Install | LV-1B-092 - TOB-1B-07 to PDU-1B-7 | Torque settings | Test No.1 | Pass Once below details are completed
3c0a5297-dac8-51fa-8455-3d7272bcc936 |  | checkpoint-group | not-started |  |  | FALSE | FALSE | HDC Site QA | Main Reticulation | Submain Install | LV-1B-092 - TOB-1B-07 to PDU-1B-7 | Torque settings | Test No.2
8f3deaa3-fcab-5b6a-8cc9-d2dfd425765b |  | checkpoint-status | not-started |  |  | TRUE | TRUE | HDC Site QA | Main Reticulation | Submain Install | LV-1B-092 - TOB-1B-07 to PDU-1B-7 | Torque settings | Test No.2 | Pass Once below details are completed
05e79a42-e9e9-5026-adc1-f43fb4fd47b7 |  | checkpoint-group | not-started |  |  | FALSE | FALSE | HDC Site QA | Main Reticulation | Submain Install | LV-1B-092 - TOB-1B-07 to PDU-1B-7 | Torque settings | Test No.3
eed165e2-43dc-5ea1-b1e2-c82f31ec0c32 |  | checkpoint-status | not-started |  |  | TRUE | TRUE | HDC Site QA | Main Reticulation | Submain Install | LV-1B-092 - TOB-1B-07 to PDU-1B-7 | Torque settings | Test No.3 | Pass Once below details are completed
759934c9-3f71-5542-91d5-56438c96f817 |  | checkpoint-group | not-started |  |  | FALSE | FALSE | HDC Site QA | Main Reticulation | Submain Install | LV-1B-092 - TOB-1B-07 to PDU-1B-7 | Torque settings | Test No.4
169a1244-b2ca-5e42-930f-5a0220775fbc |  | checkpoint-status | not-started |  |  | TRUE | TRUE | HDC Site QA | Main Reticulation | Submain Install | LV-1B-092 - TOB-1B-07 to PDU-1B-7 | Torque settings | Test No.4 | Pass Once below details are completed
f5baa269-f953-5053-a095-ca6fdcac2dbd |  | checkpoint-group | not-started |  |  | FALSE | FALSE | HDC Site QA | Main Reticulation | Submain Install | LV-1B-092 - TOB-1B-07 to PDU-1B-7 | Torque settings | Test No.5
5d66d578-52a2-5e22-b15d-b7cb873f44f6 |  | checkpoint-status | not-started |  |  | TRUE | TRUE | HDC Site QA | Main Reticulation | Submain Install | LV-1B-092 - TOB-1B-07 to PDU-1B-7 | Torque settings | Test No.5 | Pass Once below details are completed
e3ec5152-1991-5832-a629-5843556da1df |  | checkpoint-group | not-started |  |  | FALSE | FALSE | HDC Site QA | Main Reticulation | Submain Install | LV-1B-092 - TOB-1B-07 to PDU-1B-7 | Torque settings | Test No.6
79223874-8956-5fa1-9b27-07544c79623b |  | checkpoint-status | not-started |  |  | TRUE | TRUE | HDC Site QA | Main Reticulation | Submain Install | LV-1B-092 - TOB-1B-07 to PDU-1B-7 | Torque settings | Test No.6 | Pass Once below details are completed
0a14405d-9d0c-50b4-87e4-66a2cb94d7a7 |  | checkpoint-group | not-started |  |  | FALSE | FALSE | HDC Site QA | Main Reticulation | Submain Install | LV-1B-092 - TOB-1B-07 to PDU-1B-7 | Torque settings | Test No.7
ca576abe-e4c1-53ec-b67b-2be31d217232 |  | checkpoint-status | not-started |  |  | TRUE | TRUE | HDC Site QA | Main Reticulation | Submain Install | LV-1B-092 - TOB-1B-07 to PDU-1B-7 | Torque settings | Test No.7 | Pass Once below details are completed
e471ea9b-8b36-514d-aaef-264cdee57bb3 |  | checkpoint-group | not-started |  |  | FALSE | FALSE | HDC Site QA | Main Reticulation | Submain Install | LV-1B-092 - TOB-1B-07 to PDU-1B-7 | Torque settings | Test No.8
c1f75f0c-0504-5738-9e40-b635c1d50633 |  | checkpoint-status | not-started |  |  | TRUE | TRUE | HDC Site QA | Main Reticulation | Submain Install | LV-1B-092 - TOB-1B-07 to PDU-1B-7 | Torque settings | Test No.8 | Pass Once below details are completed
4be01bf5-a5fc-54b0-8e56-10a9ed99a004 |  | checkpoint-group | not-started |  |  | FALSE | FALSE | HDC Site QA | Main Reticulation | Submain Install | LV-1B-092 - TOB-1B-07 to PDU-1B-7 | Torque settings | Test No.9
54152898-801e-5e4c-ad96-5d5216525d74 |  | checkpoint-status | not-started |  |  | TRUE | TRUE | HDC Site QA | Main Reticulation | Submain Install | LV-1B-092 - TOB-1B-07 to PDU-1B-7 | Torque settings | Test No.9 | Pass Once below details are completed
c45ca3d8-c901-55a2-a47a-72bd772a1066 |  | checkpoint-group | not-started |  |  | FALSE | FALSE | HDC Site QA | Main Reticulation | Submain Install | LV-1B-092 - TOB-1B-07 to PDU-1B-7 | Torque settings | Test No.10
d8f6ac79-f4b8-566e-bbad-97ac0999ab98 |  | checkpoint-status | not-started |  |  | TRUE | TRUE | HDC Site QA | Main Reticulation | Submain Install | LV-1B-092 - TOB-1B-07 to PDU-1B-7 | Torque settings | Test No.10 | Pass Once below details are completed
36577279-dba5-596e-8372-5368e211d386 |  | checkpoint-group | not-started |  |  | FALSE | FALSE | HDC Site QA | Main Reticulation | Submain Install | LV-1B-092 - TOB-1B-07 to PDU-1B-7 | Torque settings | Sign-Off
c19c512b-6e34-5224-9d02-d9e43b6756aa |  | checkpoint-status | not-started |  |  | TRUE | TRUE | HDC Site QA | Main Reticulation | Submain Install | LV-1B-092 - TOB-1B-07 to PDU-1B-7 | Torque settings | Sign-Off | Cable Tray works completed to specification/drawings - Area left clean & tidy
5134bd3a-5d66-4a51-b4a5-37e68b7b7dbc |  | folder-normal | not-started |  | step | TRUE | FALSE | HDC Site QA | Main Reticulation | Submain Install | LV-1B-094 - TOB-1B-08 to PDU-1B-8
8e494f97-ac4a-4a2c-bb15-bbde921fcc02 |  | checklist-sectioned | not-started | AE-ITCX-010 - Torque Settings for Bolts (Rev 0 +Names) | checklist | FALSE | FALSE | HDC Site QA | Main Reticulation | Submain Install | LV-1B-094 - TOB-1B-08 to PDU-1B-8 | Torque settings
2f5662dd-e09e-539b-8c90-63f6437a85ac |  | checkpoint-group | not-started |  |  | FALSE | FALSE | HDC Site QA | Main Reticulation | Submain Install | LV-1B-094 - TOB-1B-08 to PDU-1B-8 | Torque settings | Reference Tables
f394760a-de07-5265-8855-135f3776f4a1 |  | checkpoint-status | not-started |  |  | TRUE | TRUE | HDC Site QA | Main Reticulation | Submain Install | LV-1B-094 - TOB-1B-08 to PDU-1B-8 | Torque settings | Reference Tables | Torque Setting Tables - Pass once tables are confirmed/read
20ffbd55-2050-5bb4-8e2b-600669d083d9 |  | checkpoint-group | not-started |  |  | FALSE | FALSE | HDC Site QA | Main Reticulation | Submain Install | LV-1B-094 - TOB-1B-08 to PDU-1B-8 | Torque settings | Test No.1
d1e8f724-b290-5ccb-870d-a47320cabb7c |  | checkpoint-status | not-started |  |  | TRUE | TRUE | HDC Site QA | Main Reticulation | Submain Install | LV-1B-094 - TOB-1B-08 to PDU-1B-8 | Torque settings | Test No.1 | Pass Once below details are completed
6ff4dc56-1a8d-5246-abe8-2d27101c0b01 |  | checkpoint-group | not-started |  |  | FALSE | FALSE | HDC Site QA | Main Reticulation | Submain Install | LV-1B-094 - TOB-1B-08 to PDU-1B-8 | Torque settings | Test No.2
f4c13006-b2c6-5c60-8d5b-0c1bb22b23af |  | checkpoint-status | not-started |  |  | TRUE | TRUE | HDC Site QA | Main Reticulation | Submain Install | LV-1B-094 - TOB-1B-08 to PDU-1B-8 | Torque settings | Test No.2 | Pass Once below details are completed
4fd8cc9a-01a9-52c5-b84e-02333774a296 |  | checkpoint-group | not-started |  |  | FALSE | FALSE | HDC Site QA | Main Reticulation | Submain Install | LV-1B-094 - TOB-1B-08 to PDU-1B-8 | Torque settings | Test No.3
196cbb23-8877-5e6d-bbc4-b7caa8a60afc |  | checkpoint-status | not-started |  |  | TRUE | TRUE | HDC Site QA | Main Reticulation | Submain Install | LV-1B-094 - TOB-1B-08 to PDU-1B-8 | Torque settings | Test No.3 | Pass Once below details are completed
621e627a-5412-5e8a-9aef-719c975b09fa |  | checkpoint-group | not-started |  |  | FALSE | FALSE | HDC Site QA | Main Reticulation | Submain Install | LV-1B-094 - TOB-1B-08 to PDU-1B-8 | Torque settings | Test No.4
df257c5e-1bf0-5260-9eec-e7ba9e12414a |  | checkpoint-status | not-started |  |  | TRUE | TRUE | HDC Site QA | Main Reticulation | Submain Install | LV-1B-094 - TOB-1B-08 to PDU-1B-8 | Torque settings | Test No.4 | Pass Once below details are completed
87c9e4ec-d2d7-54b4-aa59-13cc9352b0ab |  | checkpoint-group | not-started |  |  | FALSE | FALSE | HDC Site QA | Main Reticulation | Submain Install | LV-1B-094 - TOB-1B-08 to PDU-1B-8 | Torque settings | Test No.5
d9b5621d-9bc7-576b-9886-4f2eaa5090d9 |  | checkpoint-status | not-started |  |  | TRUE | TRUE | HDC Site QA | Main Reticulation | Submain Install | LV-1B-094 - TOB-1B-08 to PDU-1B-8 | Torque settings | Test No.5 | Pass Once below details are completed
6c6cc9e2-7b85-5698-9b05-98cbd71cb63c |  | checkpoint-group | not-started |  |  | FALSE | FALSE | HDC Site QA | Main Reticulation | Submain Install | LV-1B-094 - TOB-1B-08 to PDU-1B-8 | Torque settings | Test No.6
2962b674-9e26-5d74-a79b-81f08b1e97a2 |  | checkpoint-status | not-started |  |  | TRUE | TRUE | HDC Site QA | Main Reticulation | Submain Install | LV-1B-094 - TOB-1B-08 to PDU-1B-8 | Torque settings | Test No.6 | Pass Once below details are completed
987b4f15-9e72-56fa-8b21-1572058b38ae |  | checkpoint-group | not-started |  |  | FALSE | FALSE | HDC Site QA | Main Reticulation | Submain Install | LV-1B-094 - TOB-1B-08 to PDU-1B-8 | Torque settings | Test No.7
0f21f298-7f67-5d89-8567-1c58cb79aa6d |  | checkpoint-status | not-started |  |  | TRUE | TRUE | HDC Site QA | Main Reticulation | Submain Install | LV-1B-094 - TOB-1B-08 to PDU-1B-8 | Torque settings | Test No.7 | Pass Once below details are completed
b676e4f2-cb3d-5819-9569-69692a114620 |  | checkpoint-group | not-started |  |  | FALSE | FALSE | HDC Site QA | Main Reticulation | Submain Install | LV-1B-094 - TOB-1B-08 to PDU-1B-8 | Torque settings | Test No.8
11f80482-417d-5c7e-a0f8-47b5c0fc4a06 |  | checkpoint-status | not-started |  |  | TRUE | TRUE | HDC Site QA | Main Reticulation | Submain Install | LV-1B-094 - TOB-1B-08 to PDU-1B-8 | Torque settings | Test No.8 | Pass Once below details are completed
b5d6692f-6c6c-5a20-b78b-774ff5fd876e |  | checkpoint-group | not-started |  |  | FALSE | FALSE | HDC Site QA | Main Reticulation | Submain Install | LV-1B-094 - TOB-1B-08 to PDU-1B-8 | Torque settings | Test No.9
d0eb3eb4-7784-56b8-a6f2-c8fa93a0c8fa |  | checkpoint-status | not-started |  |  | TRUE | TRUE | HDC Site QA | Main Reticulation | Submain Install | LV-1B-094 - TOB-1B-08 to PDU-1B-8 | Torque settings | Test No.9 | Pass Once below details are completed
d14ab56d-80e0-5d73-bece-ff6cafc07e1e |  | checkpoint-group | not-started |  |  | FALSE | FALSE | HDC Site QA | Main Reticulation | Submain Install | LV-1B-094 - TOB-1B-08 to PDU-1B-8 | Torque settings | Test No.10
2ae5cfe6-0bfd-5d43-aa8e-5c8f191fb74a |  | checkpoint-status | not-started |  |  | TRUE | TRUE | HDC Site QA | Main Reticulation | Submain Install | LV-1B-094 - TOB-1B-08 to PDU-1B-8 | Torque settings | Test No.10 | Pass Once below details are completed
b047cd40-8862-539b-b892-df18438bcea2 |  | checkpoint-group | not-started |  |  | FALSE | FALSE | HDC Site QA | Main Reticulation | Submain Install | LV-1B-094 - TOB-1B-08 to PDU-1B-8 | Torque settings | Sign-Off
43f95f8e-15d4-5d87-acf1-e5d439a07172 |  | checkpoint-status | not-started |  |  | TRUE | TRUE | HDC Site QA | Main Reticulation | Submain Install | LV-1B-094 - TOB-1B-08 to PDU-1B-8 | Torque settings | Sign-Off | Cable Tray works completed to specification/drawings - Area left clean & tidy
7d5048f8-9bb7-4f2f-b7b5-b7ddbfdd1912 |  | folder-normal | not-started |  | step | TRUE | FALSE | HDC Site QA | Main Reticulation | Submain Install | LV-1B-096 - UPS to BATT
2bbaea13-9200-4298-8369-c7f72d7ae295 |  | checklist-sectioned | not-started | AE-ITCX-010 - Torque Settings for Bolts (Rev 0 +Names) | checklist | FALSE | FALSE | HDC Site QA | Main Reticulation | Submain Install | LV-1B-096 - UPS to BATT | Torque settings
ab4d9381-c64c-5d8e-a70f-7236a5ae67d6 |  | checkpoint-group | not-started |  |  | FALSE | FALSE | HDC Site QA | Main Reticulation | Submain Install | LV-1B-096 - UPS to BATT | Torque settings | Reference Tables
98e7d8ec-049d-5dba-a39f-f0c76d0b7278 |  | checkpoint-status | not-started |  |  | TRUE | TRUE | HDC Site QA | Main Reticulation | Submain Install | LV-1B-096 - UPS to BATT | Torque settings | Reference Tables | Torque Setting Tables - Pass once tables are confirmed/read
9f0cab87-cff2-57c8-9391-5c9971f37eb4 |  | checkpoint-group | not-started |  |  | FALSE | FALSE | HDC Site QA | Main Reticulation | Submain Install | LV-1B-096 - UPS to BATT | Torque settings | Test No.1
a70e9148-0d92-5734-9052-27da0128f58c |  | checkpoint-status | not-started |  |  | TRUE | TRUE | HDC Site QA | Main Reticulation | Submain Install | LV-1B-096 - UPS to BATT | Torque settings | Test No.1 | Pass Once below details are completed
7b1a9aa8-1e32-50c8-a66a-16c87d765eed |  | checkpoint-group | not-started |  |  | FALSE | FALSE | HDC Site QA | Main Reticulation | Submain Install | LV-1B-096 - UPS to BATT | Torque settings | Test No.2
e99e4b28-413e-5720-a051-fff09f58783d |  | checkpoint-status | not-started |  |  | TRUE | TRUE | HDC Site QA | Main Reticulation | Submain Install | LV-1B-096 - UPS to BATT | Torque settings | Test No.2 | Pass Once below details are completed
7a69baba-5be9-53a6-9a6e-cf23a9e0d352 |  | checkpoint-group | not-started |  |  | FALSE | FALSE | HDC Site QA | Main Reticulation | Submain Install | LV-1B-096 - UPS to BATT | Torque settings | Test No.3
3301a3dc-a812-5260-b4d3-c538514214e2 |  | checkpoint-status | not-started |  |  | TRUE | TRUE | HDC Site QA | Main Reticulation | Submain Install | LV-1B-096 - UPS to BATT | Torque settings | Test No.3 | Pass Once below details are completed
1c25be58-c1ea-55ff-8bc0-e8465ae97626 |  | checkpoint-group | not-started |  |  | FALSE | FALSE | HDC Site QA | Main Reticulation | Submain Install | LV-1B-096 - UPS to BATT | Torque settings | Test No.4
d5b600d2-8278-522c-98e3-e5b2fa4e53f8 |  | checkpoint-status | not-started |  |  | TRUE | TRUE | HDC Site QA | Main Reticulation | Submain Install | LV-1B-096 - UPS to BATT | Torque settings | Test No.4 | Pass Once below details are completed
5d9b70e2-1b9f-51b5-875f-c549c1659c16 |  | checkpoint-group | not-started |  |  | FALSE | FALSE | HDC Site QA | Main Reticulation | Submain Install | LV-1B-096 - UPS to BATT | Torque settings | Test No.5
6d444ca5-6a42-5d5f-a86c-42a15e835720 |  | checkpoint-status | not-started |  |  | TRUE | TRUE | HDC Site QA | Main Reticulation | Submain Install | LV-1B-096 - UPS to BATT | Torque settings | Test No.5 | Pass Once below details are completed
0cbf0d87-460b-50ec-9ada-ad0ec4728e5a |  | checkpoint-group | not-started |  |  | FALSE | FALSE | HDC Site QA | Main Reticulation | Submain Install | LV-1B-096 - UPS to BATT | Torque settings | Test No.6
77b1ec17-1456-55aa-9f79-9a4b6638c44e |  | checkpoint-status | not-started |  |  | TRUE | TRUE | HDC Site QA | Main Reticulation | Submain Install | LV-1B-096 - UPS to BATT | Torque settings | Test No.6 | Pass Once below details are completed
69cd1477-8554-5285-9d5d-8b18c65ea0d7 |  | checkpoint-group | not-started |  |  | FALSE | FALSE | HDC Site QA | Main Reticulation | Submain Install | LV-1B-096 - UPS to BATT | Torque settings | Test No.7
5d9cbf1a-fed0-5718-9631-6e49b4dde03b |  | checkpoint-status | not-started |  |  | TRUE | TRUE | HDC Site QA | Main Reticulation | Submain Install | LV-1B-096 - UPS to BATT | Torque settings | Test No.7 | Pass Once below details are completed
2fce6870-be86-57a3-a5c2-526f8736ed55 |  | checkpoint-group | not-started |  |  | FALSE | FALSE | HDC Site QA | Main Reticulation | Submain Install | LV-1B-096 - UPS to BATT | Torque settings | Test No.8
2ad55258-671a-5029-b8c6-f3ce86d2ab54 |  | checkpoint-status | not-started |  |  | TRUE | TRUE | HDC Site QA | Main Reticulation | Submain Install | LV-1B-096 - UPS to BATT | Torque settings | Test No.8 | Pass Once below details are completed
5e02d9d7-d708-55db-928f-d586bf8150ac |  | checkpoint-group | not-started |  |  | FALSE | FALSE | HDC Site QA | Main Reticulation | Submain Install | LV-1B-096 - UPS to BATT | Torque settings | Test No.9
3110a121-4351-5eb1-b92c-ac22b4341b83 |  | checkpoint-status | not-started |  |  | TRUE | TRUE | HDC Site QA | Main Reticulation | Submain Install | LV-1B-096 - UPS to BATT | Torque settings | Test No.9 | Pass Once below details are completed
80690127-82ea-5ece-b44a-903cdc430837 |  | checkpoint-group | not-started |  |  | FALSE | FALSE | HDC Site QA | Main Reticulation | Submain Install | LV-1B-096 - UPS to BATT | Torque settings | Test No.10
e9a3331d-aabf-5c26-9c76-2025f8bf15b4 |  | checkpoint-status | not-started |  |  | TRUE | TRUE | HDC Site QA | Main Reticulation | Submain Install | LV-1B-096 - UPS to BATT | Torque settings | Test No.10 | Pass Once below details are completed
3b20e35f-20fc-5fc9-ac4d-90486b525219 |  | checkpoint-group | not-started |  |  | FALSE | FALSE | HDC Site QA | Main Reticulation | Submain Install | LV-1B-096 - UPS to BATT | Torque settings | Sign-Off
f77e71e6-f039-5663-a34a-ebf3425ab96b |  | checkpoint-status | not-started |  |  | TRUE | TRUE | HDC Site QA | Main Reticulation | Submain Install | LV-1B-096 - UPS to BATT | Torque settings | Sign-Off | Cable Tray works completed to specification/drawings - Area left clean & tidy
e557556d-ca50-4156-a293-80fc35feb98b |  | folder-normal | not-started |  | step | TRUE | FALSE | HDC Site QA | Main Reticulation | Submain Install | LV-1B-098 - UPS to BATT
880a0245-4445-4fb3-b442-0717a765777d |  | checklist-sectioned | not-started | AE-ITCX-010 - Torque Settings for Bolts (Rev 0 +Names) | checklist | FALSE | FALSE | HDC Site QA | Main Reticulation | Submain Install | LV-1B-098 - UPS to BATT | Torque settings
9ff190a1-6c2f-5f12-9cde-32c9f5129710 |  | checkpoint-group | not-started |  |  | FALSE | FALSE | HDC Site QA | Main Reticulation | Submain Install | LV-1B-098 - UPS to BATT | Torque settings | Reference Tables
51e2c132-c321-5fd4-a7a5-da00d632e34d |  | checkpoint-status | not-started |  |  | TRUE | TRUE | HDC Site QA | Main Reticulation | Submain Install | LV-1B-098 - UPS to BATT | Torque settings | Reference Tables | Torque Setting Tables - Pass once tables are confirmed/read
ec0b7a06-f074-551d-8fb7-90acd9ec08e0 |  | checkpoint-group | not-started |  |  | FALSE | FALSE | HDC Site QA | Main Reticulation | Submain Install | LV-1B-098 - UPS to BATT | Torque settings | Test No.1
2217d0d8-aeb5-56b0-ad25-aba272850c6b |  | checkpoint-status | not-started |  |  | TRUE | TRUE | HDC Site QA | Main Reticulation | Submain Install | LV-1B-098 - UPS to BATT | Torque settings | Test No.1 | Pass Once below details are completed
f42e237f-095e-5cea-bb00-079aaafe8167 |  | checkpoint-group | not-started |  |  | FALSE | FALSE | HDC Site QA | Main Reticulation | Submain Install | LV-1B-098 - UPS to BATT | Torque settings | Test No.2
2ec19fd1-4bf4-56e9-a5ae-b92e04088b8b |  | checkpoint-status | not-started |  |  | TRUE | TRUE | HDC Site QA | Main Reticulation | Submain Install | LV-1B-098 - UPS to BATT | Torque settings | Test No.2 | Pass Once below details are completed
8f91a9f8-1b15-5f8b-9650-38b2f0f6dac1 |  | checkpoint-group | not-started |  |  | FALSE | FALSE | HDC Site QA | Main Reticulation | Submain Install | LV-1B-098 - UPS to BATT | Torque settings | Test No.3
219ed9e1-fc16-5192-aae8-aa19e85dca36 |  | checkpoint-status | not-started |  |  | TRUE | TRUE | HDC Site QA | Main Reticulation | Submain Install | LV-1B-098 - UPS to BATT | Torque settings | Test No.3 | Pass Once below details are completed
b67b9747-a18a-5686-872c-17c2b13e8b35 |  | checkpoint-group | not-started |  |  | FALSE | FALSE | HDC Site QA | Main Reticulation | Submain Install | LV-1B-098 - UPS to BATT | Torque settings | Test No.4
680adb60-873f-5114-a3f3-c99af1a711fb |  | checkpoint-status | not-started |  |  | TRUE | TRUE | HDC Site QA | Main Reticulation | Submain Install | LV-1B-098 - UPS to BATT | Torque settings | Test No.4 | Pass Once below details are completed
cd20d8db-31ee-5c60-96ff-342c3272172f |  | checkpoint-group | not-started |  |  | FALSE | FALSE | HDC Site QA | Main Reticulation | Submain Install | LV-1B-098 - UPS to BATT | Torque settings | Test No.5
a07a311a-a66c-56f0-b6ff-883b398983fa |  | checkpoint-status | not-started |  |  | TRUE | TRUE | HDC Site QA | Main Reticulation | Submain Install | LV-1B-098 - UPS to BATT | Torque settings | Test No.5 | Pass Once below details are completed
3b0482de-7f9f-5b2e-b716-3dfa40c3b9ad |  | checkpoint-group | not-started |  |  | FALSE | FALSE | HDC Site QA | Main Reticulation | Submain Install | LV-1B-098 - UPS to BATT | Torque settings | Test No.6
8c47a4ac-e2e8-5504-8475-33b8ec19860b |  | checkpoint-status | not-started |  |  | TRUE | TRUE | HDC Site QA | Main Reticulation | Submain Install | LV-1B-098 - UPS to BATT | Torque settings | Test No.6 | Pass Once below details are completed
57d40f40-5e27-5516-9dfb-bdd7164eea5f |  | checkpoint-group | not-started |  |  | FALSE | FALSE | HDC Site QA | Main Reticulation | Submain Install | LV-1B-098 - UPS to BATT | Torque settings | Test No.7
ca684876-9b0d-5260-8d27-8eb1feb25ce4 |  | checkpoint-status | not-started |  |  | TRUE | TRUE | HDC Site QA | Main Reticulation | Submain Install | LV-1B-098 - UPS to BATT | Torque settings | Test No.7 | Pass Once below details are completed
91d2a875-798e-5796-9571-277fe33749c8 |  | checkpoint-group | not-started |  |  | FALSE | FALSE | HDC Site QA | Main Reticulation | Submain Install | LV-1B-098 - UPS to BATT | Torque settings | Test No.8
dfacae60-3b04-5293-99f3-e1edcdf46a6d |  | checkpoint-status | not-started |  |  | TRUE | TRUE | HDC Site QA | Main Reticulation | Submain Install | LV-1B-098 - UPS to BATT | Torque settings | Test No.8 | Pass Once below details are completed
99d8fc62-c2d3-5d7d-9c72-b43094a37069 |  | checkpoint-group | not-started |  |  | FALSE | FALSE | HDC Site QA | Main Reticulation | Submain Install | LV-1B-098 - UPS to BATT | Torque settings | Test No.9
bed1c064-0333-53ae-b54c-028505a0c57d |  | checkpoint-status | not-started |  |  | TRUE | TRUE | HDC Site QA | Main Reticulation | Submain Install | LV-1B-098 - UPS to BATT | Torque settings | Test No.9 | Pass Once below details are completed
c5d3edde-27bd-54e4-9a8e-5a5046ec8d15 |  | checkpoint-group | not-started |  |  | FALSE | FALSE | HDC Site QA | Main Reticulation | Submain Install | LV-1B-098 - UPS to BATT | Torque settings | Test No.10
30585bbc-345f-55e6-b4a5-becd89c249c3 |  | checkpoint-status | not-started |  |  | TRUE | TRUE | HDC Site QA | Main Reticulation | Submain Install | LV-1B-098 - UPS to BATT | Torque settings | Test No.10 | Pass Once below details are completed
51086427-48fc-56e9-82e4-b34d0811fe38 |  | checkpoint-group | not-started |  |  | FALSE | FALSE | HDC Site QA | Main Reticulation | Submain Install | LV-1B-098 - UPS to BATT | Torque settings | Sign-Off
f94f5ecf-6b10-521f-bfad-4b6f815268a4 |  | checkpoint-status | not-started |  |  | TRUE | TRUE | HDC Site QA | Main Reticulation | Submain Install | LV-1B-098 - UPS to BATT | Torque settings | Sign-Off | Cable Tray works completed to specification/drawings - Area left clean & tidy
8e4f7886-536d-4985-bc93-cad483b6173d |  | folder-normal | not-started |  | step | TRUE | FALSE | HDC Site QA | Main Reticulation | Submain Install | LV-1B-100 - UPS-1B to MUPS-1B
77efea7f-b5fe-4790-ae1c-f8e7f449311c |  | checklist-sectioned | not-started | AE-ITCX-010 - Torque Settings for Bolts (Rev 0 +Names) | checklist | FALSE | FALSE | HDC Site QA | Main Reticulation | Submain Install | LV-1B-100 - UPS-1B to MUPS-1B | Torque settings
8354310e-c840-5708-953b-aa954462837c |  | checkpoint-group | not-started |  |  | FALSE | FALSE | HDC Site QA | Main Reticulation | Submain Install | LV-1B-100 - UPS-1B to MUPS-1B | Torque settings | Reference Tables
4fe0cc9d-1283-526a-bc9a-f722975f2347 |  | checkpoint-status | not-started |  |  | TRUE | TRUE | HDC Site QA | Main Reticulation | Submain Install | LV-1B-100 - UPS-1B to MUPS-1B | Torque settings | Reference Tables | Torque Setting Tables - Pass once tables are confirmed/read
1e9fc2a7-b138-535b-944d-8bdc678b0160 |  | checkpoint-group | not-started |  |  | FALSE | FALSE | HDC Site QA | Main Reticulation | Submain Install | LV-1B-100 - UPS-1B to MUPS-1B | Torque settings | Test No.1
7bca838e-3102-5996-ab68-477640b42477 |  | checkpoint-status | not-started |  |  | TRUE | TRUE | HDC Site QA | Main Reticulation | Submain Install | LV-1B-100 - UPS-1B to MUPS-1B | Torque settings | Test No.1 | Pass Once below details are completed
874e6c56-924c-5969-bbb6-7b1abc1358df |  | checkpoint-group | not-started |  |  | FALSE | FALSE | HDC Site QA | Main Reticulation | Submain Install | LV-1B-100 - UPS-1B to MUPS-1B | Torque settings | Test No.2
5c65d971-58c1-5346-b691-c1c3fd5626c7 |  | checkpoint-status | not-started |  |  | TRUE | TRUE | HDC Site QA | Main Reticulation | Submain Install | LV-1B-100 - UPS-1B to MUPS-1B | Torque settings | Test No.2 | Pass Once below details are completed
2d8d425d-4d35-5abd-ad91-2d5f11bedbe2 |  | checkpoint-group | not-started |  |  | FALSE | FALSE | HDC Site QA | Main Reticulation | Submain Install | LV-1B-100 - UPS-1B to MUPS-1B | Torque settings | Test No.3
9b72d180-1e5d-5e49-b0f4-7fc8d30726be |  | checkpoint-status | not-started |  |  | TRUE | TRUE | HDC Site QA | Main Reticulation | Submain Install | LV-1B-100 - UPS-1B to MUPS-1B | Torque settings | Test No.3 | Pass Once below details are completed
e7cb4251-6f08-51fa-bf51-c6dd1c6a3f5d |  | checkpoint-group | not-started |  |  | FALSE | FALSE | HDC Site QA | Main Reticulation | Submain Install | LV-1B-100 - UPS-1B to MUPS-1B | Torque settings | Test No.4
ad438d11-619f-5499-821a-a77c73811763 |  | checkpoint-status | not-started |  |  | TRUE | TRUE | HDC Site QA | Main Reticulation | Submain Install | LV-1B-100 - UPS-1B to MUPS-1B | Torque settings | Test No.4 | Pass Once below details are completed
e5b20bc9-b07d-5445-8598-328dbe163ea5 |  | checkpoint-group | not-started |  |  | FALSE | FALSE | HDC Site QA | Main Reticulation | Submain Install | LV-1B-100 - UPS-1B to MUPS-1B | Torque settings | Test No.5
4472955d-b7a9-55e3-a2b7-10eabe69e57b |  | checkpoint-status | not-started |  |  | TRUE | TRUE | HDC Site QA | Main Reticulation | Submain Install | LV-1B-100 - UPS-1B to MUPS-1B | Torque settings | Test No.5 | Pass Once below details are completed
2813c627-171c-5d8a-a48f-9fe809161f6b |  | checkpoint-group | not-started |  |  | FALSE | FALSE | HDC Site QA | Main Reticulation | Submain Install | LV-1B-100 - UPS-1B to MUPS-1B | Torque settings | Test No.6
d25e42ac-4265-56db-a979-9e95ffd214d5 |  | checkpoint-status | not-started |  |  | TRUE | TRUE | HDC Site QA | Main Reticulation | Submain Install | LV-1B-100 - UPS-1B to MUPS-1B | Torque settings | Test No.6 | Pass Once below details are completed
9dc185b4-c4b2-502c-8015-998e0f5f2b46 |  | checkpoint-group | not-started |  |  | FALSE | FALSE | HDC Site QA | Main Reticulation | Submain Install | LV-1B-100 - UPS-1B to MUPS-1B | Torque settings | Test No.7
a30a1f84-fe71-54b0-8c15-1af935d1c3b5 |  | checkpoint-status | not-started |  |  | TRUE | TRUE | HDC Site QA | Main Reticulation | Submain Install | LV-1B-100 - UPS-1B to MUPS-1B | Torque settings | Test No.7 | Pass Once below details are completed
ac6e8229-e965-565a-a3dd-4a92c90f01b4 |  | checkpoint-group | not-started |  |  | FALSE | FALSE | HDC Site QA | Main Reticulation | Submain Install | LV-1B-100 - UPS-1B to MUPS-1B | Torque settings | Test No.8
cb52975b-a460-5918-983c-1a11d92b9b3d |  | checkpoint-status | not-started |  |  | TRUE | TRUE | HDC Site QA | Main Reticulation | Submain Install | LV-1B-100 - UPS-1B to MUPS-1B | Torque settings | Test No.8 | Pass Once below details are completed
c0f3f809-d17e-5c87-8e5b-c798b12f0362 |  | checkpoint-group | not-started |  |  | FALSE | FALSE | HDC Site QA | Main Reticulation | Submain Install | LV-1B-100 - UPS-1B to MUPS-1B | Torque settings | Test No.9
c1b7aefa-8bed-5aa5-98bf-ce3793627215 |  | checkpoint-status | not-started |  |  | TRUE | TRUE | HDC Site QA | Main Reticulation | Submain Install | LV-1B-100 - UPS-1B to MUPS-1B | Torque settings | Test No.9 | Pass Once below details are completed
3c2faaf7-1424-5a91-a277-c07729445565 |  | checkpoint-group | not-started |  |  | FALSE | FALSE | HDC Site QA | Main Reticulation | Submain Install | LV-1B-100 - UPS-1B to MUPS-1B | Torque settings | Test No.10
f81eb05f-874f-5630-bc3b-29f85c76c667 |  | checkpoint-status | not-started |  |  | TRUE | TRUE | HDC Site QA | Main Reticulation | Submain Install | LV-1B-100 - UPS-1B to MUPS-1B | Torque settings | Test No.10 | Pass Once below details are completed
3e999e12-ea31-59a9-a258-59c341a3538d |  | checkpoint-group | not-started |  |  | FALSE | FALSE | HDC Site QA | Main Reticulation | Submain Install | LV-1B-100 - UPS-1B to MUPS-1B | Torque settings | Sign-Off
fa814c57-82a7-570e-8620-b492265c03d3 |  | checkpoint-status | not-started |  |  | TRUE | TRUE | HDC Site QA | Main Reticulation | Submain Install | LV-1B-100 - UPS-1B to MUPS-1B | Torque settings | Sign-Off | Cable Tray works completed to specification/drawings - Area left clean & tidy
7f43938a-0244-44ad-ac62-90516798ccd1 |  | folder-normal | not-started |  | step | TRUE | FALSE | HDC Site QA | Main Reticulation | Submain Install | LV-2A-001 - C-MUPS-2A to CR-2.2
ff74cd80-a7e3-4bfb-a63c-6655458218c0 |  | checklist-sectioned | not-started | AE-ITCX-010 - Torque Settings for Bolts (Rev 0 +Names) | checklist | FALSE | FALSE | HDC Site QA | Main Reticulation | Submain Install | LV-2A-001 - C-MUPS-2A to CR-2.2 | Torque settings
9001d89a-a645-549e-bb2a-d7621a1a9aa9 |  | checkpoint-group | not-started |  |  | FALSE | FALSE | HDC Site QA | Main Reticulation | Submain Install | LV-2A-001 - C-MUPS-2A to CR-2.2 | Torque settings | Reference Tables
530c0ea6-1c3f-5708-b884-e8f6e6e524f1 |  | checkpoint-status | not-started |  |  | TRUE | TRUE | HDC Site QA | Main Reticulation | Submain Install | LV-2A-001 - C-MUPS-2A to CR-2.2 | Torque settings | Reference Tables | Torque Setting Tables - Pass once tables are confirmed/read
2725c2e2-8613-57c8-a667-a7add9ffd7ca |  | checkpoint-group | not-started |  |  | FALSE | FALSE | HDC Site QA | Main Reticulation | Submain Install | LV-2A-001 - C-MUPS-2A to CR-2.2 | Torque settings | Test No.1
956598ad-8c04-5661-9f84-dab4315aa48e |  | checkpoint-status | not-started |  |  | TRUE | TRUE | HDC Site QA | Main Reticulation | Submain Install | LV-2A-001 - C-MUPS-2A to CR-2.2 | Torque settings | Test No.1 | Pass Once below details are completed
9cc148b6-a9eb-59bd-bac3-af876a68b133 |  | checkpoint-group | not-started |  |  | FALSE | FALSE | HDC Site QA | Main Reticulation | Submain Install | LV-2A-001 - C-MUPS-2A to CR-2.2 | Torque settings | Test No.2
c433321d-7f4a-5088-926a-6a6fe3cd4586 |  | checkpoint-status | not-started |  |  | TRUE | TRUE | HDC Site QA | Main Reticulation | Submain Install | LV-2A-001 - C-MUPS-2A to CR-2.2 | Torque settings | Test No.2 | Pass Once below details are completed
a585d89e-4e47-5d99-b590-e2e7ecc858ea |  | checkpoint-group | not-started |  |  | FALSE | FALSE | HDC Site QA | Main Reticulation | Submain Install | LV-2A-001 - C-MUPS-2A to CR-2.2 | Torque settings | Test No.3
90b59090-54e3-522d-9984-ed91866f7a17 |  | checkpoint-status | not-started |  |  | TRUE | TRUE | HDC Site QA | Main Reticulation | Submain Install | LV-2A-001 - C-MUPS-2A to CR-2.2 | Torque settings | Test No.3 | Pass Once below details are completed
73041070-ae57-502c-9d1e-8e7a4beba847 |  | checkpoint-group | not-started |  |  | FALSE | FALSE | HDC Site QA | Main Reticulation | Submain Install | LV-2A-001 - C-MUPS-2A to CR-2.2 | Torque settings | Test No.4
4a0a8837-cf7b-56bd-9fed-f9cc36693030 |  | checkpoint-status | not-started |  |  | TRUE | TRUE | HDC Site QA | Main Reticulation | Submain Install | LV-2A-001 - C-MUPS-2A to CR-2.2 | Torque settings | Test No.4 | Pass Once below details are completed
51edd730-4912-53a5-817c-36bde3f0cddb |  | checkpoint-group | not-started |  |  | FALSE | FALSE | HDC Site QA | Main Reticulation | Submain Install | LV-2A-001 - C-MUPS-2A to CR-2.2 | Torque settings | Test No.5
407c8ea0-5c24-5028-9315-51500dc09377 |  | checkpoint-status | not-started |  |  | TRUE | TRUE | HDC Site QA | Main Reticulation | Submain Install | LV-2A-001 - C-MUPS-2A to CR-2.2 | Torque settings | Test No.5 | Pass Once below details are completed
472a77e7-f9e0-531c-82eb-338ef6013a46 |  | checkpoint-group | not-started |  |  | FALSE | FALSE | HDC Site QA | Main Reticulation | Submain Install | LV-2A-001 - C-MUPS-2A to CR-2.2 | Torque settings | Test No.6
f98ff344-d583-5525-8fc8-1cc9749020e8 |  | checkpoint-status | not-started |  |  | TRUE | TRUE | HDC Site QA | Main Reticulation | Submain Install | LV-2A-001 - C-MUPS-2A to CR-2.2 | Torque settings | Test No.6 | Pass Once below details are completed
0b7c2a5e-251d-5275-b1f3-b59f8c849d48 |  | checkpoint-group | not-started |  |  | FALSE | FALSE | HDC Site QA | Main Reticulation | Submain Install | LV-2A-001 - C-MUPS-2A to CR-2.2 | Torque settings | Test No.7
06d9ef18-66e4-59f8-a694-810ac124be76 |  | checkpoint-status | not-started |  |  | TRUE | TRUE | HDC Site QA | Main Reticulation | Submain Install | LV-2A-001 - C-MUPS-2A to CR-2.2 | Torque settings | Test No.7 | Pass Once below details are completed
b9e5c8ab-eea7-5406-9862-9bb079344efe |  | checkpoint-group | not-started |  |  | FALSE | FALSE | HDC Site QA | Main Reticulation | Submain Install | LV-2A-001 - C-MUPS-2A to CR-2.2 | Torque settings | Test No.8
83c7db0f-84e2-5c22-ac3b-eb9073e13109 |  | checkpoint-status | not-started |  |  | TRUE | TRUE | HDC Site QA | Main Reticulation | Submain Install | LV-2A-001 - C-MUPS-2A to CR-2.2 | Torque settings | Test No.8 | Pass Once below details are completed
e14f6489-2e57-5aa0-b490-6e10ebf6b164 |  | checkpoint-group | not-started |  |  | FALSE | FALSE | HDC Site QA | Main Reticulation | Submain Install | LV-2A-001 - C-MUPS-2A to CR-2.2 | Torque settings | Test No.9
e4f165da-1c78-51f7-b3c6-bc5f73cf8e4d |  | checkpoint-status | not-started |  |  | TRUE | TRUE | HDC Site QA | Main Reticulation | Submain Install | LV-2A-001 - C-MUPS-2A to CR-2.2 | Torque settings | Test No.9 | Pass Once below details are completed
c9de80c4-ad1e-5e4b-b25c-2bb8e41ff310 |  | checkpoint-group | not-started |  |  | FALSE | FALSE | HDC Site QA | Main Reticulation | Submain Install | LV-2A-001 - C-MUPS-2A to CR-2.2 | Torque settings | Test No.10
b92e2b49-dab6-5c1d-9569-3ce7917440c7 |  | checkpoint-status | not-started |  |  | TRUE | TRUE | HDC Site QA | Main Reticulation | Submain Install | LV-2A-001 - C-MUPS-2A to CR-2.2 | Torque settings | Test No.10 | Pass Once below details are completed
4955374d-3869-5942-a2cd-56d1190f4aee |  | checkpoint-group | not-started |  |  | FALSE | FALSE | HDC Site QA | Main Reticulation | Submain Install | LV-2A-001 - C-MUPS-2A to CR-2.2 | Torque settings | Sign-Off
55b8da18-ed08-584b-8c95-7205549ae185 |  | checkpoint-status | not-started |  |  | TRUE | TRUE | HDC Site QA | Main Reticulation | Submain Install | LV-2A-001 - C-MUPS-2A to CR-2.2 | Torque settings | Sign-Off | Cable Tray works completed to specification/drawings - Area left clean & tidy
2c79f4da-a367-45ea-9928-d0304266de34 |  | folder-normal | not-started |  | step | TRUE | FALSE | HDC Site QA | Main Reticulation | Submain Install | LV-2A-002 - C-MUPS-2A to CU-1-RF-CR2-01
23b10ff7-3b71-464c-be5b-eee66f34ebf0 |  | checklist-sectioned | not-started | AE-ITCX-010 - Torque Settings for Bolts (Rev 0 +Names) | checklist | FALSE | FALSE | HDC Site QA | Main Reticulation | Submain Install | LV-2A-002 - C-MUPS-2A to CU-1-RF-CR2-01 | Torque settings
41695ecc-e242-5178-8aab-c20a08ad52bd |  | checkpoint-group | not-started |  |  | FALSE | FALSE | HDC Site QA | Main Reticulation | Submain Install | LV-2A-002 - C-MUPS-2A to CU-1-RF-CR2-01 | Torque settings | Reference Tables
9ef9800b-15c0-5fa1-945f-01209581e89b |  | checkpoint-status | not-started |  |  | TRUE | TRUE | HDC Site QA | Main Reticulation | Submain Install | LV-2A-002 - C-MUPS-2A to CU-1-RF-CR2-01 | Torque settings | Reference Tables | Torque Setting Tables - Pass once tables are confirmed/read
1b4089ce-b6b8-59c7-a7ae-fc909494e6ca |  | checkpoint-group | not-started |  |  | FALSE | FALSE | HDC Site QA | Main Reticulation | Submain Install | LV-2A-002 - C-MUPS-2A to CU-1-RF-CR2-01 | Torque settings | Test No.1
0d2cb4e9-8468-58db-bb13-5075a581d249 |  | checkpoint-status | not-started |  |  | TRUE | TRUE | HDC Site QA | Main Reticulation | Submain Install | LV-2A-002 - C-MUPS-2A to CU-1-RF-CR2-01 | Torque settings | Test No.1 | Pass Once below details are completed
e62f0345-a589-5222-8481-c29d0d725f40 |  | checkpoint-group | not-started |  |  | FALSE | FALSE | HDC Site QA | Main Reticulation | Submain Install | LV-2A-002 - C-MUPS-2A to CU-1-RF-CR2-01 | Torque settings | Test No.2
47497e56-90b3-5889-a4f6-c119424d4177 |  | checkpoint-status | not-started |  |  | TRUE | TRUE | HDC Site QA | Main Reticulation | Submain Install | LV-2A-002 - C-MUPS-2A to CU-1-RF-CR2-01 | Torque settings | Test No.2 | Pass Once below details are completed
91e9f37c-9460-5aac-9381-7e6b584390a4 |  | checkpoint-group | not-started |  |  | FALSE | FALSE | HDC Site QA | Main Reticulation | Submain Install | LV-2A-002 - C-MUPS-2A to CU-1-RF-CR2-01 | Torque settings | Test No.3
85e3e773-4702-5b54-8c74-3ba4b1071bb6 |  | checkpoint-status | not-started |  |  | TRUE | TRUE | HDC Site QA | Main Reticulation | Submain Install | LV-2A-002 - C-MUPS-2A to CU-1-RF-CR2-01 | Torque settings | Test No.3 | Pass Once below details are completed
08289e7d-cbb4-5ae6-94ca-fb1465428bfe |  | checkpoint-group | not-started |  |  | FALSE | FALSE | HDC Site QA | Main Reticulation | Submain Install | LV-2A-002 - C-MUPS-2A to CU-1-RF-CR2-01 | Torque settings | Test No.4
b1ce80fd-1bfc-5f88-bbc8-47cb272f407a |  | checkpoint-status | not-started |  |  | TRUE | TRUE | HDC Site QA | Main Reticulation | Submain Install | LV-2A-002 - C-MUPS-2A to CU-1-RF-CR2-01 | Torque settings | Test No.4 | Pass Once below details are completed
85196fec-8b50-52e0-8c01-20a78546a673 |  | checkpoint-group | not-started |  |  | FALSE | FALSE | HDC Site QA | Main Reticulation | Submain Install | LV-2A-002 - C-MUPS-2A to CU-1-RF-CR2-01 | Torque settings | Test No.5
a2255518-906c-527e-84ee-ffe3b393c263 |  | checkpoint-status | not-started |  |  | TRUE | TRUE | HDC Site QA | Main Reticulation | Submain Install | LV-2A-002 - C-MUPS-2A to CU-1-RF-CR2-01 | Torque settings | Test No.5 | Pass Once below details are completed
e0beed87-fbd7-544c-8895-04b333bc1c3e |  | checkpoint-group | not-started |  |  | FALSE | FALSE | HDC Site QA | Main Reticulation | Submain Install | LV-2A-002 - C-MUPS-2A to CU-1-RF-CR2-01 | Torque settings | Test No.6
b261d4b1-711f-5e32-adc1-144e5d50dfe6 |  | checkpoint-status | not-started |  |  | TRUE | TRUE | HDC Site QA | Main Reticulation | Submain Install | LV-2A-002 - C-MUPS-2A to CU-1-RF-CR2-01 | Torque settings | Test No.6 | Pass Once below details are completed
d8741c4a-81b1-553c-8043-4652992be46a |  | checkpoint-group | not-started |  |  | FALSE | FALSE | HDC Site QA | Main Reticulation | Submain Install | LV-2A-002 - C-MUPS-2A to CU-1-RF-CR2-01 | Torque settings | Test No.7
f5765113-eac3-5f31-9a0f-67fea982c250 |  | checkpoint-status | not-started |  |  | TRUE | TRUE | HDC Site QA | Main Reticulation | Submain Install | LV-2A-002 - C-MUPS-2A to CU-1-RF-CR2-01 | Torque settings | Test No.7 | Pass Once below details are completed
d9b2a19a-456a-5855-83ac-9c6d636bbd2c |  | checkpoint-group | not-started |  |  | FALSE | FALSE | HDC Site QA | Main Reticulation | Submain Install | LV-2A-002 - C-MUPS-2A to CU-1-RF-CR2-01 | Torque settings | Test No.8
76b97675-9292-5291-8835-a0b7ef3e54ad |  | checkpoint-status | not-started |  |  | TRUE | TRUE | HDC Site QA | Main Reticulation | Submain Install | LV-2A-002 - C-MUPS-2A to CU-1-RF-CR2-01 | Torque settings | Test No.8 | Pass Once below details are completed
a0f1a3b1-12c6-535e-8c7a-4b8f3f55d9a9 |  | checkpoint-group | not-started |  |  | FALSE | FALSE | HDC Site QA | Main Reticulation | Submain Install | LV-2A-002 - C-MUPS-2A to CU-1-RF-CR2-01 | Torque settings | Test No.9
0cd97fa2-0715-5bec-93a2-ee2ce167286c |  | checkpoint-status | not-started |  |  | TRUE | TRUE | HDC Site QA | Main Reticulation | Submain Install | LV-2A-002 - C-MUPS-2A to CU-1-RF-CR2-01 | Torque settings | Test No.9 | Pass Once below details are completed
8c34d99a-a683-591b-b636-0d5472d309a7 |  | checkpoint-group | not-started |  |  | FALSE | FALSE | HDC Site QA | Main Reticulation | Submain Install | LV-2A-002 - C-MUPS-2A to CU-1-RF-CR2-01 | Torque settings | Test No.10
992acb75-a2ed-5719-b38c-9752581832f3 |  | checkpoint-status | not-started |  |  | TRUE | TRUE | HDC Site QA | Main Reticulation | Submain Install | LV-2A-002 - C-MUPS-2A to CU-1-RF-CR2-01 | Torque settings | Test No.10 | Pass Once below details are completed
875e1f3e-15f0-5001-8d9a-6bae1786f39e |  | checkpoint-group | not-started |  |  | FALSE | FALSE | HDC Site QA | Main Reticulation | Submain Install | LV-2A-002 - C-MUPS-2A to CU-1-RF-CR2-01 | Torque settings | Sign-Off
95915aac-2e2c-5ef5-9854-4202223ce9aa |  | checkpoint-status | not-started |  |  | TRUE | TRUE | HDC Site QA | Main Reticulation | Submain Install | LV-2A-002 - C-MUPS-2A to CU-1-RF-CR2-01 | Torque settings | Sign-Off | Cable Tray works completed to specification/drawings - Area left clean & tidy
f3a45f9a-4cc1-42d3-96d3-e523bfa2d676 |  | folder-normal | not-started |  | step | TRUE | FALSE | HDC Site QA | Main Reticulation | Submain Install | LV-2A-003 - C-MUPS-2A to CRAC-1-1-CR2-01
f2850157-c7d8-47e9-97a2-378d798a1cb6 |  | checklist-sectioned | not-started | AE-ITCX-010 - Torque Settings for Bolts (Rev 0 +Names) | checklist | FALSE | FALSE | HDC Site QA | Main Reticulation | Submain Install | LV-2A-003 - C-MUPS-2A to CRAC-1-1-CR2-01 | Torque settings
ded96cc2-8848-50f5-906b-96041eeeb891 |  | checkpoint-group | not-started |  |  | FALSE | FALSE | HDC Site QA | Main Reticulation | Submain Install | LV-2A-003 - C-MUPS-2A to CRAC-1-1-CR2-01 | Torque settings | Reference Tables
ee3f343b-f610-5ffb-868c-ae388225f067 |  | checkpoint-status | not-started |  |  | TRUE | TRUE | HDC Site QA | Main Reticulation | Submain Install | LV-2A-003 - C-MUPS-2A to CRAC-1-1-CR2-01 | Torque settings | Reference Tables | Torque Setting Tables - Pass once tables are confirmed/read
25f7cb4d-31ec-5538-a2b5-2b38d8139987 |  | checkpoint-group | not-started |  |  | FALSE | FALSE | HDC Site QA | Main Reticulation | Submain Install | LV-2A-003 - C-MUPS-2A to CRAC-1-1-CR2-01 | Torque settings | Test No.1
e8df6062-b97d-58d6-bb39-172ac894cd70 |  | checkpoint-status | not-started |  |  | TRUE | TRUE | HDC Site QA | Main Reticulation | Submain Install | LV-2A-003 - C-MUPS-2A to CRAC-1-1-CR2-01 | Torque settings | Test No.1 | Pass Once below details are completed
be6a2eb8-3685-50d5-8bd2-ce989acf4969 |  | checkpoint-group | not-started |  |  | FALSE | FALSE | HDC Site QA | Main Reticulation | Submain Install | LV-2A-003 - C-MUPS-2A to CRAC-1-1-CR2-01 | Torque settings | Test No.2
043ad511-7bda-5066-a903-37c8f25f6cbf |  | checkpoint-status | not-started |  |  | TRUE | TRUE | HDC Site QA | Main Reticulation | Submain Install | LV-2A-003 - C-MUPS-2A to CRAC-1-1-CR2-01 | Torque settings | Test No.2 | Pass Once below details are completed
59dc8e10-4814-5cfe-a46f-3095f193fd4d |  | checkpoint-group | not-started |  |  | FALSE | FALSE | HDC Site QA | Main Reticulation | Submain Install | LV-2A-003 - C-MUPS-2A to CRAC-1-1-CR2-01 | Torque settings | Test No.3
0b430f25-8f0c-5e1e-8677-f900d8dd9fc6 |  | checkpoint-status | not-started |  |  | TRUE | TRUE | HDC Site QA | Main Reticulation | Submain Install | LV-2A-003 - C-MUPS-2A to CRAC-1-1-CR2-01 | Torque settings | Test No.3 | Pass Once below details are completed
bf3aa32c-44e2-52ad-b7f2-d81cc3bdd246 |  | checkpoint-group | not-started |  |  | FALSE | FALSE | HDC Site QA | Main Reticulation | Submain Install | LV-2A-003 - C-MUPS-2A to CRAC-1-1-CR2-01 | Torque settings | Test No.4
b461318a-e582-525f-bf01-20db25e4936e |  | checkpoint-status | not-started |  |  | TRUE | TRUE | HDC Site QA | Main Reticulation | Submain Install | LV-2A-003 - C-MUPS-2A to CRAC-1-1-CR2-01 | Torque settings | Test No.4 | Pass Once below details are completed
1e55224f-9a88-5c4c-aae2-d912404ae4bb |  | checkpoint-group | not-started |  |  | FALSE | FALSE | HDC Site QA | Main Reticulation | Submain Install | LV-2A-003 - C-MUPS-2A to CRAC-1-1-CR2-01 | Torque settings | Test No.5
3b368083-631f-50c3-952e-214187a94330 |  | checkpoint-status | not-started |  |  | TRUE | TRUE | HDC Site QA | Main Reticulation | Submain Install | LV-2A-003 - C-MUPS-2A to CRAC-1-1-CR2-01 | Torque settings | Test No.5 | Pass Once below details are completed
2d8e896d-7f00-5c6c-b735-2db5775b29e9 |  | checkpoint-group | not-started |  |  | FALSE | FALSE | HDC Site QA | Main Reticulation | Submain Install | LV-2A-003 - C-MUPS-2A to CRAC-1-1-CR2-01 | Torque settings | Test No.6
a7158f20-f538-5440-b152-eb0ea61db0b2 |  | checkpoint-status | not-started |  |  | TRUE | TRUE | HDC Site QA | Main Reticulation | Submain Install | LV-2A-003 - C-MUPS-2A to CRAC-1-1-CR2-01 | Torque settings | Test No.6 | Pass Once below details are completed
c979106e-f776-587a-aca6-b47e553e31fe |  | checkpoint-group | not-started |  |  | FALSE | FALSE | HDC Site QA | Main Reticulation | Submain Install | LV-2A-003 - C-MUPS-2A to CRAC-1-1-CR2-01 | Torque settings | Test No.7
a7eb688b-6a32-57a7-9cc4-5ad6b5e121b8 |  | checkpoint-status | not-started |  |  | TRUE | TRUE | HDC Site QA | Main Reticulation | Submain Install | LV-2A-003 - C-MUPS-2A to CRAC-1-1-CR2-01 | Torque settings | Test No.7 | Pass Once below details are completed
e94e25a6-c5da-5706-9eee-226a456b1d79 |  | checkpoint-group | not-started |  |  | FALSE | FALSE | HDC Site QA | Main Reticulation | Submain Install | LV-2A-003 - C-MUPS-2A to CRAC-1-1-CR2-01 | Torque settings | Test No.8
6ae1469a-3e10-5a01-9243-467132f7b982 |  | checkpoint-status | not-started |  |  | TRUE | TRUE | HDC Site QA | Main Reticulation | Submain Install | LV-2A-003 - C-MUPS-2A to CRAC-1-1-CR2-01 | Torque settings | Test No.8 | Pass Once below details are completed
31671b0f-b404-59eb-b0a9-07454d66985b |  | checkpoint-group | not-started |  |  | FALSE | FALSE | HDC Site QA | Main Reticulation | Submain Install | LV-2A-003 - C-MUPS-2A to CRAC-1-1-CR2-01 | Torque settings | Test No.9
6ab7402a-0990-5dcd-981b-183d81392268 |  | checkpoint-status | not-started |  |  | TRUE | TRUE | HDC Site QA | Main Reticulation | Submain Install | LV-2A-003 - C-MUPS-2A to CRAC-1-1-CR2-01 | Torque settings | Test No.9 | Pass Once below details are completed
295e4bfc-bba2-58ef-bb24-9116b12ecb03 |  | checkpoint-group | not-started |  |  | FALSE | FALSE | HDC Site QA | Main Reticulation | Submain Install | LV-2A-003 - C-MUPS-2A to CRAC-1-1-CR2-01 | Torque settings | Test No.10
1e186400-a88f-5f9b-98f8-0712d1137c27 |  | checkpoint-status | not-started |  |  | TRUE | TRUE | HDC Site QA | Main Reticulation | Submain Install | LV-2A-003 - C-MUPS-2A to CRAC-1-1-CR2-01 | Torque settings | Test No.10 | Pass Once below details are completed
cacff85e-4f33-51c8-b3b3-bc110c8b852e |  | checkpoint-group | not-started |  |  | FALSE | FALSE | HDC Site QA | Main Reticulation | Submain Install | LV-2A-003 - C-MUPS-2A to CRAC-1-1-CR2-01 | Torque settings | Sign-Off
6cd2822b-1331-511e-b516-642525f0ea40 |  | checkpoint-status | not-started |  |  | TRUE | TRUE | HDC Site QA | Main Reticulation | Submain Install | LV-2A-003 - C-MUPS-2A to CRAC-1-1-CR2-01 | Torque settings | Sign-Off | Cable Tray works completed to specification/drawings - Area left clean & tidy
29c7ae3d-fa6e-473a-9986-c01fdb9aa8c8 |  | folder-normal | not-started |  | step | TRUE | FALSE | HDC Site QA | Main Reticulation | Submain Install | LV-2A-004 - C-MUPS-2A to FWU-1-0-DH2-01
9d3fed9f-ba3e-4995-a42d-1f03b1b39b9c |  | checklist-sectioned | not-started | AE-ITCX-010 - Torque Settings for Bolts (Rev 0 +Names) | checklist | FALSE | FALSE | HDC Site QA | Main Reticulation | Submain Install | LV-2A-004 - C-MUPS-2A to FWU-1-0-DH2-01 | Torque settings
a760acbc-4a7e-5c47-aecc-97010ad2f76b |  | checkpoint-group | not-started |  |  | FALSE | FALSE | HDC Site QA | Main Reticulation | Submain Install | LV-2A-004 - C-MUPS-2A to FWU-1-0-DH2-01 | Torque settings | Reference Tables
a241ff41-d67b-5a22-b9c6-80da92304f26 |  | checkpoint-status | not-started |  |  | TRUE | TRUE | HDC Site QA | Main Reticulation | Submain Install | LV-2A-004 - C-MUPS-2A to FWU-1-0-DH2-01 | Torque settings | Reference Tables | Torque Setting Tables - Pass once tables are confirmed/read
cfc73b49-fb11-521a-aae1-795ea5bc84fb |  | checkpoint-group | not-started |  |  | FALSE | FALSE | HDC Site QA | Main Reticulation | Submain Install | LV-2A-004 - C-MUPS-2A to FWU-1-0-DH2-01 | Torque settings | Test No.1
c9861883-8f26-5931-936e-97e5b47180b5 |  | checkpoint-status | not-started |  |  | TRUE | TRUE | HDC Site QA | Main Reticulation | Submain Install | LV-2A-004 - C-MUPS-2A to FWU-1-0-DH2-01 | Torque settings | Test No.1 | Pass Once below details are completed
dda0e7f8-b184-5092-bbb1-bf75d00bf15f |  | checkpoint-group | not-started |  |  | FALSE | FALSE | HDC Site QA | Main Reticulation | Submain Install | LV-2A-004 - C-MUPS-2A to FWU-1-0-DH2-01 | Torque settings | Test No.2
601cf70d-3214-5072-9b5c-bdafd183a863 |  | checkpoint-status | not-started |  |  | TRUE | TRUE | HDC Site QA | Main Reticulation | Submain Install | LV-2A-004 - C-MUPS-2A to FWU-1-0-DH2-01 | Torque settings | Test No.2 | Pass Once below details are completed
9fbbe4a2-eb0a-5ac2-9096-a9a087117c06 |  | checkpoint-group | not-started |  |  | FALSE | FALSE | HDC Site QA | Main Reticulation | Submain Install | LV-2A-004 - C-MUPS-2A to FWU-1-0-DH2-01 | Torque settings | Test No.3
0fa5d195-521c-5bcc-b8c5-65e04d799e43 |  | checkpoint-status | not-started |  |  | TRUE | TRUE | HDC Site QA | Main Reticulation | Submain Install | LV-2A-004 - C-MUPS-2A to FWU-1-0-DH2-01 | Torque settings | Test No.3 | Pass Once below details are completed
cbbaa2c5-9ba8-5714-87a3-fe87e49c853a |  | checkpoint-group | not-started |  |  | FALSE | FALSE | HDC Site QA | Main Reticulation | Submain Install | LV-2A-004 - C-MUPS-2A to FWU-1-0-DH2-01 | Torque settings | Test No.4
0d5c7bec-90f1-5ef7-ab2e-7f029fecace5 |  | checkpoint-status | not-started |  |  | TRUE | TRUE | HDC Site QA | Main Reticulation | Submain Install | LV-2A-004 - C-MUPS-2A to FWU-1-0-DH2-01 | Torque settings | Test No.4 | Pass Once below details are completed
bdc440f6-e867-5130-9c3c-b986d2bc2cbf |  | checkpoint-group | not-started |  |  | FALSE | FALSE | HDC Site QA | Main Reticulation | Submain Install | LV-2A-004 - C-MUPS-2A to FWU-1-0-DH2-01 | Torque settings | Test No.5
756039a2-e4e0-5ca7-be20-5a4f79d8eed9 |  | checkpoint-status | not-started |  |  | TRUE | TRUE | HDC Site QA | Main Reticulation | Submain Install | LV-2A-004 - C-MUPS-2A to FWU-1-0-DH2-01 | Torque settings | Test No.5 | Pass Once below details are completed
f071c529-2d79-51c2-b6cc-db7eb98684b8 |  | checkpoint-group | not-started |  |  | FALSE | FALSE | HDC Site QA | Main Reticulation | Submain Install | LV-2A-004 - C-MUPS-2A to FWU-1-0-DH2-01 | Torque settings | Test No.6
b22613a7-3f12-5b02-a7b2-6249d8735f55 |  | checkpoint-status | not-started |  |  | TRUE | TRUE | HDC Site QA | Main Reticulation | Submain Install | LV-2A-004 - C-MUPS-2A to FWU-1-0-DH2-01 | Torque settings | Test No.6 | Pass Once below details are completed
f78e2bbf-c1a8-5258-be14-6e912a1b6be9 |  | checkpoint-group | not-started |  |  | FALSE | FALSE | HDC Site QA | Main Reticulation | Submain Install | LV-2A-004 - C-MUPS-2A to FWU-1-0-DH2-01 | Torque settings | Test No.7
05dd50c5-687c-594f-9e1d-4e09b5da244e |  | checkpoint-status | not-started |  |  | TRUE | TRUE | HDC Site QA | Main Reticulation | Submain Install | LV-2A-004 - C-MUPS-2A to FWU-1-0-DH2-01 | Torque settings | Test No.7 | Pass Once below details are completed
0454a5c0-dbb0-5dd9-a5c6-bc9cf60be04c |  | checkpoint-group | not-started |  |  | FALSE | FALSE | HDC Site QA | Main Reticulation | Submain Install | LV-2A-004 - C-MUPS-2A to FWU-1-0-DH2-01 | Torque settings | Test No.8
c42dd942-fbdc-505e-a507-7e268e2c4335 |  | checkpoint-status | not-started |  |  | TRUE | TRUE | HDC Site QA | Main Reticulation | Submain Install | LV-2A-004 - C-MUPS-2A to FWU-1-0-DH2-01 | Torque settings | Test No.8 | Pass Once below details are completed
fc03e4ab-3701-5781-a961-6709d6ecb835 |  | checkpoint-group | not-started |  |  | FALSE | FALSE | HDC Site QA | Main Reticulation | Submain Install | LV-2A-004 - C-MUPS-2A to FWU-1-0-DH2-01 | Torque settings | Test No.9
27437308-5c26-59d6-88b6-06d5bd16aca6 |  | checkpoint-status | not-started |  |  | TRUE | TRUE | HDC Site QA | Main Reticulation | Submain Install | LV-2A-004 - C-MUPS-2A to FWU-1-0-DH2-01 | Torque settings | Test No.9 | Pass Once below details are completed
8c198362-00b0-5f6d-b3de-9a418326b5bc |  | checkpoint-group | not-started |  |  | FALSE | FALSE | HDC Site QA | Main Reticulation | Submain Install | LV-2A-004 - C-MUPS-2A to FWU-1-0-DH2-01 | Torque settings | Test No.10
88dbdd72-c0f6-51fa-a709-660822a26fd2 |  | checkpoint-status | not-started |  |  | TRUE | TRUE | HDC Site QA | Main Reticulation | Submain Install | LV-2A-004 - C-MUPS-2A to FWU-1-0-DH2-01 | Torque settings | Test No.10 | Pass Once below details are completed
ee72d5b4-f99d-53d9-a28c-2920bfebf3cd |  | checkpoint-group | not-started |  |  | FALSE | FALSE | HDC Site QA | Main Reticulation | Submain Install | LV-2A-004 - C-MUPS-2A to FWU-1-0-DH2-01 | Torque settings | Sign-Off
81813133-06f6-5f21-854f-ac671b4330fc |  | checkpoint-status | not-started |  |  | TRUE | TRUE | HDC Site QA | Main Reticulation | Submain Install | LV-2A-004 - C-MUPS-2A to FWU-1-0-DH2-01 | Torque settings | Sign-Off | Cable Tray works completed to specification/drawings - Area left clean & tidy
ece7b83d-e6d2-48d9-9326-9c245c10ad15 |  | folder-normal | not-started |  | step | TRUE | FALSE | HDC Site QA | Main Reticulation | Submain Install | LV-2A-005 - C-MUPS-2A to FWU-1-0-DH2-02
65fe3621-0be7-4bbd-8336-0a1e52a757f5 |  | checklist-sectioned | not-started | AE-ITCX-010 - Torque Settings for Bolts (Rev 0 +Names) | checklist | FALSE | FALSE | HDC Site QA | Main Reticulation | Submain Install | LV-2A-005 - C-MUPS-2A to FWU-1-0-DH2-02 | Torque settings
a4ab138b-d4d8-5c8b-9f6d-4021442dd1b6 |  | checkpoint-group | not-started |  |  | FALSE | FALSE | HDC Site QA | Main Reticulation | Submain Install | LV-2A-005 - C-MUPS-2A to FWU-1-0-DH2-02 | Torque settings | Reference Tables
d7c868b1-3aff-55bf-a788-13f859cbb205 |  | checkpoint-status | not-started |  |  | TRUE | TRUE | HDC Site QA | Main Reticulation | Submain Install | LV-2A-005 - C-MUPS-2A to FWU-1-0-DH2-02 | Torque settings | Reference Tables | Torque Setting Tables - Pass once tables are confirmed/read
aff070fb-5bbb-548f-ba82-df9366b9bfc0 |  | checkpoint-group | not-started |  |  | FALSE | FALSE | HDC Site QA | Main Reticulation | Submain Install | LV-2A-005 - C-MUPS-2A to FWU-1-0-DH2-02 | Torque settings | Test No.1
bd46ec51-e11c-5d39-b429-ea6baff05500 |  | checkpoint-status | not-started |  |  | TRUE | TRUE | HDC Site QA | Main Reticulation | Submain Install | LV-2A-005 - C-MUPS-2A to FWU-1-0-DH2-02 | Torque settings | Test No.1 | Pass Once below details are completed
829950ac-1355-5a2f-b0ea-55b6377ad9e2 |  | checkpoint-group | not-started |  |  | FALSE | FALSE | HDC Site QA | Main Reticulation | Submain Install | LV-2A-005 - C-MUPS-2A to FWU-1-0-DH2-02 | Torque settings | Test No.2
6126ff21-5cc9-5d13-9b28-793015ed54fe |  | checkpoint-status | not-started |  |  | TRUE | TRUE | HDC Site QA | Main Reticulation | Submain Install | LV-2A-005 - C-MUPS-2A to FWU-1-0-DH2-02 | Torque settings | Test No.2 | Pass Once below details are completed
6fa578ae-3fcc-5005-8a61-5f94f729e319 |  | checkpoint-group | not-started |  |  | FALSE | FALSE | HDC Site QA | Main Reticulation | Submain Install | LV-2A-005 - C-MUPS-2A to FWU-1-0-DH2-02 | Torque settings | Test No.3
e25bac84-dff0-580d-8abe-b477251b97d9 |  | checkpoint-status | not-started |  |  | TRUE | TRUE | HDC Site QA | Main Reticulation | Submain Install | LV-2A-005 - C-MUPS-2A to FWU-1-0-DH2-02 | Torque settings | Test No.3 | Pass Once below details are completed
f432f788-ba3b-5f44-8ad2-1cd984076eba |  | checkpoint-group | not-started |  |  | FALSE | FALSE | HDC Site QA | Main Reticulation | Submain Install | LV-2A-005 - C-MUPS-2A to FWU-1-0-DH2-02 | Torque settings | Test No.4
5503d297-bcf2-584b-8b94-d9badad1660e |  | checkpoint-status | not-started |  |  | TRUE | TRUE | HDC Site QA | Main Reticulation | Submain Install | LV-2A-005 - C-MUPS-2A to FWU-1-0-DH2-02 | Torque settings | Test No.4 | Pass Once below details are completed
88b05884-409e-5786-a335-c36997e55ed8 |  | checkpoint-group | not-started |  |  | FALSE | FALSE | HDC Site QA | Main Reticulation | Submain Install | LV-2A-005 - C-MUPS-2A to FWU-1-0-DH2-02 | Torque settings | Test No.5
eb7fdcc7-7fdc-5db9-8a34-d143c3851072 |  | checkpoint-status | not-started |  |  | TRUE | TRUE | HDC Site QA | Main Reticulation | Submain Install | LV-2A-005 - C-MUPS-2A to FWU-1-0-DH2-02 | Torque settings | Test No.5 | Pass Once below details are completed
938bce24-14b0-5088-8834-2847119e1d89 |  | checkpoint-group | not-started |  |  | FALSE | FALSE | HDC Site QA | Main Reticulation | Submain Install | LV-2A-005 - C-MUPS-2A to FWU-1-0-DH2-02 | Torque settings | Test No.6
9f7e45b1-ad5d-575b-9308-99a15bad843e |  | checkpoint-status | not-started |  |  | TRUE | TRUE | HDC Site QA | Main Reticulation | Submain Install | LV-2A-005 - C-MUPS-2A to FWU-1-0-DH2-02 | Torque settings | Test No.6 | Pass Once below details are completed
08e4f9c8-0d30-5d2d-9f01-35ba212d5f2c |  | checkpoint-group | not-started |  |  | FALSE | FALSE | HDC Site QA | Main Reticulation | Submain Install | LV-2A-005 - C-MUPS-2A to FWU-1-0-DH2-02 | Torque settings | Test No.7
f0e013ea-3002-5dd8-a4df-42fbd5a3c9a8 |  | checkpoint-status | not-started |  |  | TRUE | TRUE | HDC Site QA | Main Reticulation | Submain Install | LV-2A-005 - C-MUPS-2A to FWU-1-0-DH2-02 | Torque settings | Test No.7 | Pass Once below details are completed
7a14d2c8-5e1b-5811-8b4a-c6c6a4dab37d |  | checkpoint-group | not-started |  |  | FALSE | FALSE | HDC Site QA | Main Reticulation | Submain Install | LV-2A-005 - C-MUPS-2A to FWU-1-0-DH2-02 | Torque settings | Test No.8
cb8035a4-c53d-52f5-aece-510c78da9326 |  | checkpoint-status | not-started |  |  | TRUE | TRUE | HDC Site QA | Main Reticulation | Submain Install | LV-2A-005 - C-MUPS-2A to FWU-1-0-DH2-02 | Torque settings | Test No.8 | Pass Once below details are completed
eaa4b14d-d2cb-5765-af99-b3712e4bce71 |  | checkpoint-group | not-started |  |  | FALSE | FALSE | HDC Site QA | Main Reticulation | Submain Install | LV-2A-005 - C-MUPS-2A to FWU-1-0-DH2-02 | Torque settings | Test No.9
bcf7a13e-a27a-5f9f-a41c-104658293a7f |  | checkpoint-status | not-started |  |  | TRUE | TRUE | HDC Site QA | Main Reticulation | Submain Install | LV-2A-005 - C-MUPS-2A to FWU-1-0-DH2-02 | Torque settings | Test No.9 | Pass Once below details are completed
f9b1d74e-c1fd-5d50-8993-8c10630b6599 |  | checkpoint-group | not-started |  |  | FALSE | FALSE | HDC Site QA | Main Reticulation | Submain Install | LV-2A-005 - C-MUPS-2A to FWU-1-0-DH2-02 | Torque settings | Test No.10
4dbc68d7-7ed5-5d53-ae8b-ef5831df881b |  | checkpoint-status | not-started |  |  | TRUE | TRUE | HDC Site QA | Main Reticulation | Submain Install | LV-2A-005 - C-MUPS-2A to FWU-1-0-DH2-02 | Torque settings | Test No.10 | Pass Once below details are completed
ed5b92a4-0f29-54b4-bd8d-8e3eaf87b0fe |  | checkpoint-group | not-started |  |  | FALSE | FALSE | HDC Site QA | Main Reticulation | Submain Install | LV-2A-005 - C-MUPS-2A to FWU-1-0-DH2-02 | Torque settings | Sign-Off
7184dc44-2f8a-5c23-8890-8fb524085e97 |  | checkpoint-status | not-started |  |  | TRUE | TRUE | HDC Site QA | Main Reticulation | Submain Install | LV-2A-005 - C-MUPS-2A to FWU-1-0-DH2-02 | Torque settings | Sign-Off | Cable Tray works completed to specification/drawings - Area left clean & tidy
a44ecc20-affd-46c0-8217-d5b84769f7e9 |  | folder-normal | not-started |  | step | TRUE | FALSE | HDC Site QA | Main Reticulation | Submain Install | LV-2A-006 - C-MUPS-2A to FWU-1-0-DH2-03
c4dcb31c-6473-4c3d-9bb4-09ffa890c7e4 |  | checklist-sectioned | not-started | AE-ITCX-010 - Torque Settings for Bolts (Rev 0 +Names) | checklist | FALSE | FALSE | HDC Site QA | Main Reticulation | Submain Install | LV-2A-006 - C-MUPS-2A to FWU-1-0-DH2-03 | Torque settings
386e9909-9a6e-54f7-a7d9-3050e7949e3d |  | checkpoint-group | not-started |  |  | FALSE | FALSE | HDC Site QA | Main Reticulation | Submain Install | LV-2A-006 - C-MUPS-2A to FWU-1-0-DH2-03 | Torque settings | Reference Tables
82a43fa1-7b3a-533c-ba83-edd652b5545f |  | checkpoint-status | not-started |  |  | TRUE | TRUE | HDC Site QA | Main Reticulation | Submain Install | LV-2A-006 - C-MUPS-2A to FWU-1-0-DH2-03 | Torque settings | Reference Tables | Torque Setting Tables - Pass once tables are confirmed/read
64688d95-134a-584f-bcaa-7c2bb0785002 |  | checkpoint-group | not-started |  |  | FALSE | FALSE | HDC Site QA | Main Reticulation | Submain Install | LV-2A-006 - C-MUPS-2A to FWU-1-0-DH2-03 | Torque settings | Test No.1
435916e4-626f-5ca5-92f0-0663645c9133 |  | checkpoint-status | not-started |  |  | TRUE | TRUE | HDC Site QA | Main Reticulation | Submain Install | LV-2A-006 - C-MUPS-2A to FWU-1-0-DH2-03 | Torque settings | Test No.1 | Pass Once below details are completed
2325c283-add2-5dbf-8e12-b5116c09d28a |  | checkpoint-group | not-started |  |  | FALSE | FALSE | HDC Site QA | Main Reticulation | Submain Install | LV-2A-006 - C-MUPS-2A to FWU-1-0-DH2-03 | Torque settings | Test No.2
7e4b6b2d-acfe-59b8-94de-4dbbaa83ba9e |  | checkpoint-status | not-started |  |  | TRUE | TRUE | HDC Site QA | Main Reticulation | Submain Install | LV-2A-006 - C-MUPS-2A to FWU-1-0-DH2-03 | Torque settings | Test No.2 | Pass Once below details are completed
9886d56f-2982-5b1c-9444-eb29332c8bd1 |  | checkpoint-group | not-started |  |  | FALSE | FALSE | HDC Site QA | Main Reticulation | Submain Install | LV-2A-006 - C-MUPS-2A to FWU-1-0-DH2-03 | Torque settings | Test No.3
742ba944-7eb4-5ebf-b26e-1fce77b2b960 |  | checkpoint-status | not-started |  |  | TRUE | TRUE | HDC Site QA | Main Reticulation | Submain Install | LV-2A-006 - C-MUPS-2A to FWU-1-0-DH2-03 | Torque settings | Test No.3 | Pass Once below details are completed
67f17baa-cf85-539c-a0e4-e701fadd8f5b |  | checkpoint-group | not-started |  |  | FALSE | FALSE | HDC Site QA | Main Reticulation | Submain Install | LV-2A-006 - C-MUPS-2A to FWU-1-0-DH2-03 | Torque settings | Test No.4
8947a40e-6048-5c4e-8237-a9a887b65f06 |  | checkpoint-status | not-started |  |  | TRUE | TRUE | HDC Site QA | Main Reticulation | Submain Install | LV-2A-006 - C-MUPS-2A to FWU-1-0-DH2-03 | Torque settings | Test No.4 | Pass Once below details are completed
0f4f93c0-e645-5888-9e72-c0944b6a9f99 |  | checkpoint-group | not-started |  |  | FALSE | FALSE | HDC Site QA | Main Reticulation | Submain Install | LV-2A-006 - C-MUPS-2A to FWU-1-0-DH2-03 | Torque settings | Test No.5
b6d5b5a6-3444-5c36-b8d7-4a59a3fc2c38 |  | checkpoint-status | not-started |  |  | TRUE | TRUE | HDC Site QA | Main Reticulation | Submain Install | LV-2A-006 - C-MUPS-2A to FWU-1-0-DH2-03 | Torque settings | Test No.5 | Pass Once below details are completed
86fb60f4-7314-5fc0-b6b2-3e8e4ad8ea4f |  | checkpoint-group | not-started |  |  | FALSE | FALSE | HDC Site QA | Main Reticulation | Submain Install | LV-2A-006 - C-MUPS-2A to FWU-1-0-DH2-03 | Torque settings | Test No.6
283d3759-58fe-5b50-8994-28795ac700f0 |  | checkpoint-status | not-started |  |  | TRUE | TRUE | HDC Site QA | Main Reticulation | Submain Install | LV-2A-006 - C-MUPS-2A to FWU-1-0-DH2-03 | Torque settings | Test No.6 | Pass Once below details are completed
e2810748-c3d1-56ea-885f-28e824527a3f |  | checkpoint-group | not-started |  |  | FALSE | FALSE | HDC Site QA | Main Reticulation | Submain Install | LV-2A-006 - C-MUPS-2A to FWU-1-0-DH2-03 | Torque settings | Test No.7
a693b8ba-868f-5319-a2d7-5a0e8359f363 |  | checkpoint-status | not-started |  |  | TRUE | TRUE | HDC Site QA | Main Reticulation | Submain Install | LV-2A-006 - C-MUPS-2A to FWU-1-0-DH2-03 | Torque settings | Test No.7 | Pass Once below details are completed
3c2f85e7-ae75-5e7d-9683-b1c258a68e4a |  | checkpoint-group | not-started |  |  | FALSE | FALSE | HDC Site QA | Main Reticulation | Submain Install | LV-2A-006 - C-MUPS-2A to FWU-1-0-DH2-03 | Torque settings | Test No.8
f358c3be-bd5a-57b8-b856-42b72f8c9266 |  | checkpoint-status | not-started |  |  | TRUE | TRUE | HDC Site QA | Main Reticulation | Submain Install | LV-2A-006 - C-MUPS-2A to FWU-1-0-DH2-03 | Torque settings | Test No.8 | Pass Once below details are completed
42937ca0-a61d-5376-9cbe-59dbe36d328b |  | checkpoint-group | not-started |  |  | FALSE | FALSE | HDC Site QA | Main Reticulation | Submain Install | LV-2A-006 - C-MUPS-2A to FWU-1-0-DH2-03 | Torque settings | Test No.9
ebc9eff4-c02d-5e67-b2c2-a1be9c7920c8 |  | checkpoint-status | not-started |  |  | TRUE | TRUE | HDC Site QA | Main Reticulation | Submain Install | LV-2A-006 - C-MUPS-2A to FWU-1-0-DH2-03 | Torque settings | Test No.9 | Pass Once below details are completed
3fe6342f-73dd-5667-99a2-59911648557c |  | checkpoint-group | not-started |  |  | FALSE | FALSE | HDC Site QA | Main Reticulation | Submain Install | LV-2A-006 - C-MUPS-2A to FWU-1-0-DH2-03 | Torque settings | Test No.10
a0af70d2-af29-5610-9720-e3f8377edcc0 |  | checkpoint-status | not-started |  |  | TRUE | TRUE | HDC Site QA | Main Reticulation | Submain Install | LV-2A-006 - C-MUPS-2A to FWU-1-0-DH2-03 | Torque settings | Test No.10 | Pass Once below details are completed
0b7e7232-5f10-5f04-bed9-fbde1b459d81 |  | checkpoint-group | not-started |  |  | FALSE | FALSE | HDC Site QA | Main Reticulation | Submain Install | LV-2A-006 - C-MUPS-2A to FWU-1-0-DH2-03 | Torque settings | Sign-Off
00f955e3-6f21-5927-82f0-f924e26e0dc0 |  | checkpoint-status | not-started |  |  | TRUE | TRUE | HDC Site QA | Main Reticulation | Submain Install | LV-2A-006 - C-MUPS-2A to FWU-1-0-DH2-03 | Torque settings | Sign-Off | Cable Tray works completed to specification/drawings - Area left clean & tidy
fd131098-eb1b-4901-86c5-0cb3824e3418 |  | folder-normal | not-started |  | step | TRUE | FALSE | HDC Site QA | Main Reticulation | Submain Install | LV-2A-007 - C-MUPS-2A to FWU-1-0-DH2-04
75e73f9b-16f4-4b38-bf17-0facfac02aea |  | checklist-sectioned | not-started | AE-ITCX-010 - Torque Settings for Bolts (Rev 0 +Names) | checklist | FALSE | FALSE | HDC Site QA | Main Reticulation | Submain Install | LV-2A-007 - C-MUPS-2A to FWU-1-0-DH2-04 | Torque settings
9044e8e0-2798-5077-b6e4-de4d8b1e85e6 |  | checkpoint-group | not-started |  |  | FALSE | FALSE | HDC Site QA | Main Reticulation | Submain Install | LV-2A-007 - C-MUPS-2A to FWU-1-0-DH2-04 | Torque settings | Reference Tables
6f6a5128-aaa2-5ef1-bff8-378d34ada885 |  | checkpoint-status | not-started |  |  | TRUE | TRUE | HDC Site QA | Main Reticulation | Submain Install | LV-2A-007 - C-MUPS-2A to FWU-1-0-DH2-04 | Torque settings | Reference Tables | Torque Setting Tables - Pass once tables are confirmed/read
fc172e5c-326a-5ed9-b3b3-f11b9dc0f52f |  | checkpoint-group | not-started |  |  | FALSE | FALSE | HDC Site QA | Main Reticulation | Submain Install | LV-2A-007 - C-MUPS-2A to FWU-1-0-DH2-04 | Torque settings | Test No.1
ea3ad188-30cd-5de1-b199-f102c3021fc6 |  | checkpoint-status | not-started |  |  | TRUE | TRUE | HDC Site QA | Main Reticulation | Submain Install | LV-2A-007 - C-MUPS-2A to FWU-1-0-DH2-04 | Torque settings | Test No.1 | Pass Once below details are completed
cdbba685-e517-5f8f-bcd1-15a085ce13cb |  | checkpoint-group | not-started |  |  | FALSE | FALSE | HDC Site QA | Main Reticulation | Submain Install | LV-2A-007 - C-MUPS-2A to FWU-1-0-DH2-04 | Torque settings | Test No.2
4dd4789f-e510-520b-8ace-060075023996 |  | checkpoint-status | not-started |  |  | TRUE | TRUE | HDC Site QA | Main Reticulation | Submain Install | LV-2A-007 - C-MUPS-2A to FWU-1-0-DH2-04 | Torque settings | Test No.2 | Pass Once below details are completed
e1890c57-4ee8-5a79-b249-a2bdd6aa3953 |  | checkpoint-group | not-started |  |  | FALSE | FALSE | HDC Site QA | Main Reticulation | Submain Install | LV-2A-007 - C-MUPS-2A to FWU-1-0-DH2-04 | Torque settings | Test No.3
d98ebe51-0487-53b7-ae9a-4dd91184c8ac |  | checkpoint-status | not-started |  |  | TRUE | TRUE | HDC Site QA | Main Reticulation | Submain Install | LV-2A-007 - C-MUPS-2A to FWU-1-0-DH2-04 | Torque settings | Test No.3 | Pass Once below details are completed
5e91b5e2-a12b-50ca-8717-aedfc2d939f7 |  | checkpoint-group | not-started |  |  | FALSE | FALSE | HDC Site QA | Main Reticulation | Submain Install | LV-2A-007 - C-MUPS-2A to FWU-1-0-DH2-04 | Torque settings | Test No.4
68ec73ad-f029-5e0f-a6c8-df2358e8b734 |  | checkpoint-status | not-started |  |  | TRUE | TRUE | HDC Site QA | Main Reticulation | Submain Install | LV-2A-007 - C-MUPS-2A to FWU-1-0-DH2-04 | Torque settings | Test No.4 | Pass Once below details are completed
a9eb0951-91fe-5c5d-b9e8-2b9b82a77494 |  | checkpoint-group | not-started |  |  | FALSE | FALSE | HDC Site QA | Main Reticulation | Submain Install | LV-2A-007 - C-MUPS-2A to FWU-1-0-DH2-04 | Torque settings | Test No.5
e2ab5c9f-0291-5a66-80d6-fb3d67acc8ee |  | checkpoint-status | not-started |  |  | TRUE | TRUE | HDC Site QA | Main Reticulation | Submain Install | LV-2A-007 - C-MUPS-2A to FWU-1-0-DH2-04 | Torque settings | Test No.5 | Pass Once below details are completed
c50b0c49-0367-5c64-9af6-cdc9ae511c40 |  | checkpoint-group | not-started |  |  | FALSE | FALSE | HDC Site QA | Main Reticulation | Submain Install | LV-2A-007 - C-MUPS-2A to FWU-1-0-DH2-04 | Torque settings | Test No.6
f6b91622-1c17-5df9-a025-dfa5bb85771f |  | checkpoint-status | not-started |  |  | TRUE | TRUE | HDC Site QA | Main Reticulation | Submain Install | LV-2A-007 - C-MUPS-2A to FWU-1-0-DH2-04 | Torque settings | Test No.6 | Pass Once below details are completed
f1e636a6-6566-5175-ac5e-78cf4066b676 |  | checkpoint-group | not-started |  |  | FALSE | FALSE | HDC Site QA | Main Reticulation | Submain Install | LV-2A-007 - C-MUPS-2A to FWU-1-0-DH2-04 | Torque settings | Test No.7
66f3f256-0645-59fe-a682-bf2f706ab996 |  | checkpoint-status | not-started |  |  | TRUE | TRUE | HDC Site QA | Main Reticulation | Submain Install | LV-2A-007 - C-MUPS-2A to FWU-1-0-DH2-04 | Torque settings | Test No.7 | Pass Once below details are completed
f9a0e2f6-bd87-5e14-8edc-5f07f44e1ad1 |  | checkpoint-group | not-started |  |  | FALSE | FALSE | HDC Site QA | Main Reticulation | Submain Install | LV-2A-007 - C-MUPS-2A to FWU-1-0-DH2-04 | Torque settings | Test No.8
e685dd16-424c-5468-91e1-1c9120b3fd01 |  | checkpoint-status | not-started |  |  | TRUE | TRUE | HDC Site QA | Main Reticulation | Submain Install | LV-2A-007 - C-MUPS-2A to FWU-1-0-DH2-04 | Torque settings | Test No.8 | Pass Once below details are completed
9b70b8e6-191e-5e20-b067-345baea96d4d |  | checkpoint-group | not-started |  |  | FALSE | FALSE | HDC Site QA | Main Reticulation | Submain Install | LV-2A-007 - C-MUPS-2A to FWU-1-0-DH2-04 | Torque settings | Test No.9
d2a91930-97ab-507c-b0a8-9f7edce8569a |  | checkpoint-status | not-started |  |  | TRUE | TRUE | HDC Site QA | Main Reticulation | Submain Install | LV-2A-007 - C-MUPS-2A to FWU-1-0-DH2-04 | Torque settings | Test No.9 | Pass Once below details are completed
4b359ee9-b3ac-5b34-8c0c-59b4f82d4e5f |  | checkpoint-group | not-started |  |  | FALSE | FALSE | HDC Site QA | Main Reticulation | Submain Install | LV-2A-007 - C-MUPS-2A to FWU-1-0-DH2-04 | Torque settings | Test No.10
bc5f24c1-23db-5381-be0a-6fd31d256f02 |  | checkpoint-status | not-started |  |  | TRUE | TRUE | HDC Site QA | Main Reticulation | Submain Install | LV-2A-007 - C-MUPS-2A to FWU-1-0-DH2-04 | Torque settings | Test No.10 | Pass Once below details are completed
6db514d5-a001-5bb7-b203-b8faa6dd822d |  | checkpoint-group | not-started |  |  | FALSE | FALSE | HDC Site QA | Main Reticulation | Submain Install | LV-2A-007 - C-MUPS-2A to FWU-1-0-DH2-04 | Torque settings | Sign-Off
0a409b42-94fa-5f06-b353-5a205acb42c8 |  | checkpoint-status | not-started |  |  | TRUE | TRUE | HDC Site QA | Main Reticulation | Submain Install | LV-2A-007 - C-MUPS-2A to FWU-1-0-DH2-04 | Torque settings | Sign-Off | Cable Tray works completed to specification/drawings - Area left clean & tidy
fe83c52f-3be3-40e7-9c2c-710f1301f9d2 |  | folder-normal | not-started |  | step | TRUE | FALSE | HDC Site QA | Main Reticulation | Submain Install | LV-2A-008 - C-MUPS-2A to FWU-1-0-DH2-05
e7e7e410-da53-4f3b-807f-ef6995a7dfe6 |  | checklist-sectioned | not-started | AE-ITCX-010 - Torque Settings for Bolts (Rev 0 +Names) | checklist | FALSE | FALSE | HDC Site QA | Main Reticulation | Submain Install | LV-2A-008 - C-MUPS-2A to FWU-1-0-DH2-05 | Torque settings
2557b2ab-5e15-58ee-8111-3455f96addf2 |  | checkpoint-group | not-started |  |  | FALSE | FALSE | HDC Site QA | Main Reticulation | Submain Install | LV-2A-008 - C-MUPS-2A to FWU-1-0-DH2-05 | Torque settings | Reference Tables
c9dc2fe9-b53d-5892-ab97-9ac1b161d2a2 |  | checkpoint-status | not-started |  |  | TRUE | TRUE | HDC Site QA | Main Reticulation | Submain Install | LV-2A-008 - C-MUPS-2A to FWU-1-0-DH2-05 | Torque settings | Reference Tables | Torque Setting Tables - Pass once tables are confirmed/read
b0827158-8a94-55d9-b01e-8cba08718e60 |  | checkpoint-group | not-started |  |  | FALSE | FALSE | HDC Site QA | Main Reticulation | Submain Install | LV-2A-008 - C-MUPS-2A to FWU-1-0-DH2-05 | Torque settings | Test No.1
fbd7b48f-6e8d-576c-9b4f-657abe67a4b4 |  | checkpoint-status | not-started |  |  | TRUE | TRUE | HDC Site QA | Main Reticulation | Submain Install | LV-2A-008 - C-MUPS-2A to FWU-1-0-DH2-05 | Torque settings | Test No.1 | Pass Once below details are completed
94356132-706b-54c5-afc4-dfdad18af5b0 |  | checkpoint-group | not-started |  |  | FALSE | FALSE | HDC Site QA | Main Reticulation | Submain Install | LV-2A-008 - C-MUPS-2A to FWU-1-0-DH2-05 | Torque settings | Test No.2
ce62564f-339e-52dc-99a8-7857005ebb7e |  | checkpoint-status | not-started |  |  | TRUE | TRUE | HDC Site QA | Main Reticulation | Submain Install | LV-2A-008 - C-MUPS-2A to FWU-1-0-DH2-05 | Torque settings | Test No.2 | Pass Once below details are completed
96f83911-7d09-5d78-99e7-aeb4e76540ac |  | checkpoint-group | not-started |  |  | FALSE | FALSE | HDC Site QA | Main Reticulation | Submain Install | LV-2A-008 - C-MUPS-2A to FWU-1-0-DH2-05 | Torque settings | Test No.3
54e3d234-836b-57dc-bf6e-06fb9bdf68fc |  | checkpoint-status | not-started |  |  | TRUE | TRUE | HDC Site QA | Main Reticulation | Submain Install | LV-2A-008 - C-MUPS-2A to FWU-1-0-DH2-05 | Torque settings | Test No.3 | Pass Once below details are completed
54a43706-d48a-5716-a845-28f8703a15da |  | checkpoint-group | not-started |  |  | FALSE | FALSE | HDC Site QA | Main Reticulation | Submain Install | LV-2A-008 - C-MUPS-2A to FWU-1-0-DH2-05 | Torque settings | Test No.4
f6efe9c5-28b9-5aa5-b0ca-62c384a9fbcb |  | checkpoint-status | not-started |  |  | TRUE | TRUE | HDC Site QA | Main Reticulation | Submain Install | LV-2A-008 - C-MUPS-2A to FWU-1-0-DH2-05 | Torque settings | Test No.4 | Pass Once below details are completed
59f65763-4064-5321-b83e-2a6138ff1e4c |  | checkpoint-group | not-started |  |  | FALSE | FALSE | HDC Site QA | Main Reticulation | Submain Install | LV-2A-008 - C-MUPS-2A to FWU-1-0-DH2-05 | Torque settings | Test No.5
4c3c63d8-8496-55bd-ab9e-e41976935955 |  | checkpoint-status | not-started |  |  | TRUE | TRUE | HDC Site QA | Main Reticulation | Submain Install | LV-2A-008 - C-MUPS-2A to FWU-1-0-DH2-05 | Torque settings | Test No.5 | Pass Once below details are completed
5d850b1e-ac12-5509-b31b-eb684ad4d8fc |  | checkpoint-group | not-started |  |  | FALSE | FALSE | HDC Site QA | Main Reticulation | Submain Install | LV-2A-008 - C-MUPS-2A to FWU-1-0-DH2-05 | Torque settings | Test No.6
eb031800-f0e6-5445-8cfd-f9ce7c91adde |  | checkpoint-status | not-started |  |  | TRUE | TRUE | HDC Site QA | Main Reticulation | Submain Install | LV-2A-008 - C-MUPS-2A to FWU-1-0-DH2-05 | Torque settings | Test No.6 | Pass Once below details are completed
849d98a4-945b-503b-8371-f845cf2fbe75 |  | checkpoint-group | not-started |  |  | FALSE | FALSE | HDC Site QA | Main Reticulation | Submain Install | LV-2A-008 - C-MUPS-2A to FWU-1-0-DH2-05 | Torque settings | Test No.7
d609e371-0e8a-52e8-aed8-50c1ba531cc6 |  | checkpoint-status | not-started |  |  | TRUE | TRUE | HDC Site QA | Main Reticulation | Submain Install | LV-2A-008 - C-MUPS-2A to FWU-1-0-DH2-05 | Torque settings | Test No.7 | Pass Once below details are completed
fcf1b8a4-4bc5-5e7d-bf79-ea9f00834ce6 |  | checkpoint-group | not-started |  |  | FALSE | FALSE | HDC Site QA | Main Reticulation | Submain Install | LV-2A-008 - C-MUPS-2A to FWU-1-0-DH2-05 | Torque settings | Test No.8
19aa473f-678b-5871-8f33-3ede6a1aaa13 |  | checkpoint-status | not-started |  |  | TRUE | TRUE | HDC Site QA | Main Reticulation | Submain Install | LV-2A-008 - C-MUPS-2A to FWU-1-0-DH2-05 | Torque settings | Test No.8 | Pass Once below details are completed
ffbdf354-6d62-51b5-bbd7-dd5e1e713171 |  | checkpoint-group | not-started |  |  | FALSE | FALSE | HDC Site QA | Main Reticulation | Submain Install | LV-2A-008 - C-MUPS-2A to FWU-1-0-DH2-05 | Torque settings | Test No.9
1e1346e2-273d-5ff0-a045-c2dbd0cde5ce |  | checkpoint-status | not-started |  |  | TRUE | TRUE | HDC Site QA | Main Reticulation | Submain Install | LV-2A-008 - C-MUPS-2A to FWU-1-0-DH2-05 | Torque settings | Test No.9 | Pass Once below details are completed
724c5eb9-31d2-53a3-999e-d3447a0afcfd |  | checkpoint-group | not-started |  |  | FALSE | FALSE | HDC Site QA | Main Reticulation | Submain Install | LV-2A-008 - C-MUPS-2A to FWU-1-0-DH2-05 | Torque settings | Test No.10
545b4312-497f-5fb5-866e-d1e875dca1d1 |  | checkpoint-status | not-started |  |  | TRUE | TRUE | HDC Site QA | Main Reticulation | Submain Install | LV-2A-008 - C-MUPS-2A to FWU-1-0-DH2-05 | Torque settings | Test No.10 | Pass Once below details are completed
8e326cb1-f3d2-5c7a-b476-800bef5052af |  | checkpoint-group | not-started |  |  | FALSE | FALSE | HDC Site QA | Main Reticulation | Submain Install | LV-2A-008 - C-MUPS-2A to FWU-1-0-DH2-05 | Torque settings | Sign-Off
fc8ec5ae-1b93-5fed-81fa-00b666e008e0 |  | checkpoint-status | not-started |  |  | TRUE | TRUE | HDC Site QA | Main Reticulation | Submain Install | LV-2A-008 - C-MUPS-2A to FWU-1-0-DH2-05 | Torque settings | Sign-Off | Cable Tray works completed to specification/drawings - Area left clean & tidy
beb65a00-4db0-4446-8f57-820f31950c56 |  | folder-normal | not-started |  | step | TRUE | FALSE | HDC Site QA | Main Reticulation | Submain Install | LV-2A-009 - C-MUPS-2A to FWU-1-0-DH2-06
8364fcf1-3b80-4a55-a5fa-90a5711a9962 |  | checklist-sectioned | not-started | AE-ITCX-010 - Torque Settings for Bolts (Rev 0 +Names) | checklist | FALSE | FALSE | HDC Site QA | Main Reticulation | Submain Install | LV-2A-009 - C-MUPS-2A to FWU-1-0-DH2-06 | Torque settings
7323c190-9f37-5b79-96bb-bb2325da3841 |  | checkpoint-group | not-started |  |  | FALSE | FALSE | HDC Site QA | Main Reticulation | Submain Install | LV-2A-009 - C-MUPS-2A to FWU-1-0-DH2-06 | Torque settings | Reference Tables
f4d007d9-baae-5870-ada5-426f8aa47570 |  | checkpoint-status | not-started |  |  | TRUE | TRUE | HDC Site QA | Main Reticulation | Submain Install | LV-2A-009 - C-MUPS-2A to FWU-1-0-DH2-06 | Torque settings | Reference Tables | Torque Setting Tables - Pass once tables are confirmed/read
82814936-5bb9-558b-bf8e-da8504b19dc9 |  | checkpoint-group | not-started |  |  | FALSE | FALSE | HDC Site QA | Main Reticulation | Submain Install | LV-2A-009 - C-MUPS-2A to FWU-1-0-DH2-06 | Torque settings | Test No.1
7b606599-621b-5150-b96c-aa0b8a522777 |  | checkpoint-status | not-started |  |  | TRUE | TRUE | HDC Site QA | Main Reticulation | Submain Install | LV-2A-009 - C-MUPS-2A to FWU-1-0-DH2-06 | Torque settings | Test No.1 | Pass Once below details are completed
7dadc842-488f-5b6b-9a76-cb5408c5bad6 |  | checkpoint-group | not-started |  |  | FALSE | FALSE | HDC Site QA | Main Reticulation | Submain Install | LV-2A-009 - C-MUPS-2A to FWU-1-0-DH2-06 | Torque settings | Test No.2
f3643bac-3547-53d8-a728-506f2b1cd8d2 |  | checkpoint-status | not-started |  |  | TRUE | TRUE | HDC Site QA | Main Reticulation | Submain Install | LV-2A-009 - C-MUPS-2A to FWU-1-0-DH2-06 | Torque settings | Test No.2 | Pass Once below details are completed
59c9d3d1-b89c-5daa-8c23-efafdbccfefe |  | checkpoint-group | not-started |  |  | FALSE | FALSE | HDC Site QA | Main Reticulation | Submain Install | LV-2A-009 - C-MUPS-2A to FWU-1-0-DH2-06 | Torque settings | Test No.3
7c26671b-414f-527d-8e28-291dea0e7db0 |  | checkpoint-status | not-started |  |  | TRUE | TRUE | HDC Site QA | Main Reticulation | Submain Install | LV-2A-009 - C-MUPS-2A to FWU-1-0-DH2-06 | Torque settings | Test No.3 | Pass Once below details are completed
3bf35249-dce3-5059-bf3e-86e11e8c073c |  | checkpoint-group | not-started |  |  | FALSE | FALSE | HDC Site QA | Main Reticulation | Submain Install | LV-2A-009 - C-MUPS-2A to FWU-1-0-DH2-06 | Torque settings | Test No.4
7f12da7b-fc5e-552b-b130-de5761008dcf |  | checkpoint-status | not-started |  |  | TRUE | TRUE | HDC Site QA | Main Reticulation | Submain Install | LV-2A-009 - C-MUPS-2A to FWU-1-0-DH2-06 | Torque settings | Test No.4 | Pass Once below details are completed
965e87f8-6b12-5102-91a5-1e5f0634f868 |  | checkpoint-group | not-started |  |  | FALSE | FALSE | HDC Site QA | Main Reticulation | Submain Install | LV-2A-009 - C-MUPS-2A to FWU-1-0-DH2-06 | Torque settings | Test No.5
f5c62cac-eece-5da6-beac-e1a5ba20a4d2 |  | checkpoint-status | not-started |  |  | TRUE | TRUE | HDC Site QA | Main Reticulation | Submain Install | LV-2A-009 - C-MUPS-2A to FWU-1-0-DH2-06 | Torque settings | Test No.5 | Pass Once below details are completed
42f86388-b820-545f-84a7-38dfb24652f8 |  | checkpoint-group | not-started |  |  | FALSE | FALSE | HDC Site QA | Main Reticulation | Submain Install | LV-2A-009 - C-MUPS-2A to FWU-1-0-DH2-06 | Torque settings | Test No.6
af6e3ef4-7e92-551a-9509-6862c000a2d1 |  | checkpoint-status | not-started |  |  | TRUE | TRUE | HDC Site QA | Main Reticulation | Submain Install | LV-2A-009 - C-MUPS-2A to FWU-1-0-DH2-06 | Torque settings | Test No.6 | Pass Once below details are completed
69d3ac86-c9a6-5a0c-bf5b-7b5b62e8f83b |  | checkpoint-group | not-started |  |  | FALSE | FALSE | HDC Site QA | Main Reticulation | Submain Install | LV-2A-009 - C-MUPS-2A to FWU-1-0-DH2-06 | Torque settings | Test No.7
71c52990-f585-5e7b-9182-ea5fdf4e819f |  | checkpoint-status | not-started |  |  | TRUE | TRUE | HDC Site QA | Main Reticulation | Submain Install | LV-2A-009 - C-MUPS-2A to FWU-1-0-DH2-06 | Torque settings | Test No.7 | Pass Once below details are completed
d52d5b66-7749-50e6-9d1e-c5ab4913ee2a |  | checkpoint-group | not-started |  |  | FALSE | FALSE | HDC Site QA | Main Reticulation | Submain Install | LV-2A-009 - C-MUPS-2A to FWU-1-0-DH2-06 | Torque settings | Test No.8
e0047c63-8a43-53ac-8677-60a14be4effe |  | checkpoint-status | not-started |  |  | TRUE | TRUE | HDC Site QA | Main Reticulation | Submain Install | LV-2A-009 - C-MUPS-2A to FWU-1-0-DH2-06 | Torque settings | Test No.8 | Pass Once below details are completed
b46a4800-28e7-5707-ba69-bd10693216a0 |  | checkpoint-group | not-started |  |  | FALSE | FALSE | HDC Site QA | Main Reticulation | Submain Install | LV-2A-009 - C-MUPS-2A to FWU-1-0-DH2-06 | Torque settings | Test No.9
8d8ed766-26c2-5f5a-a178-e59ee1b8e9df |  | checkpoint-status | not-started |  |  | TRUE | TRUE | HDC Site QA | Main Reticulation | Submain Install | LV-2A-009 - C-MUPS-2A to FWU-1-0-DH2-06 | Torque settings | Test No.9 | Pass Once below details are completed
b0756264-5186-5f2b-be66-dff177aac301 |  | checkpoint-group | not-started |  |  | FALSE | FALSE | HDC Site QA | Main Reticulation | Submain Install | LV-2A-009 - C-MUPS-2A to FWU-1-0-DH2-06 | Torque settings | Test No.10
e2c159ed-1364-5a92-a082-c0084756d704 |  | checkpoint-status | not-started |  |  | TRUE | TRUE | HDC Site QA | Main Reticulation | Submain Install | LV-2A-009 - C-MUPS-2A to FWU-1-0-DH2-06 | Torque settings | Test No.10 | Pass Once below details are completed
b25004d5-0288-5585-88fb-05b5081c438c |  | checkpoint-group | not-started |  |  | FALSE | FALSE | HDC Site QA | Main Reticulation | Submain Install | LV-2A-009 - C-MUPS-2A to FWU-1-0-DH2-06 | Torque settings | Sign-Off
faa0c0bf-f05b-5add-89df-e317c7388713 |  | checkpoint-status | not-started |  |  | TRUE | TRUE | HDC Site QA | Main Reticulation | Submain Install | LV-2A-009 - C-MUPS-2A to FWU-1-0-DH2-06 | Torque settings | Sign-Off | Cable Tray works completed to specification/drawings - Area left clean & tidy
e886faf7-1c1a-43d2-a3fc-692ff883b217 |  | folder-normal | not-started |  | step | TRUE | FALSE | HDC Site QA | Main Reticulation | Submain Install | LV-2A-010 - C-MUPS-2A to FWU-1-0-DH2-07
f4f52aca-0661-4cf4-ad70-da73ce37116c |  | checklist-sectioned | not-started | AE-ITCX-010 - Torque Settings for Bolts (Rev 0 +Names) | checklist | FALSE | FALSE | HDC Site QA | Main Reticulation | Submain Install | LV-2A-010 - C-MUPS-2A to FWU-1-0-DH2-07 | Torque settings
38d44ace-350c-52f8-b0e8-b04a31e449a0 |  | checkpoint-group | not-started |  |  | FALSE | FALSE | HDC Site QA | Main Reticulation | Submain Install | LV-2A-010 - C-MUPS-2A to FWU-1-0-DH2-07 | Torque settings | Reference Tables
78f73035-1f9f-5be1-9d93-9d4f870f415c |  | checkpoint-status | not-started |  |  | TRUE | TRUE | HDC Site QA | Main Reticulation | Submain Install | LV-2A-010 - C-MUPS-2A to FWU-1-0-DH2-07 | Torque settings | Reference Tables | Torque Setting Tables - Pass once tables are confirmed/read
b9e534d1-d655-512e-b624-9c5adcd9071a |  | checkpoint-group | not-started |  |  | FALSE | FALSE | HDC Site QA | Main Reticulation | Submain Install | LV-2A-010 - C-MUPS-2A to FWU-1-0-DH2-07 | Torque settings | Test No.1
a6fb0554-8776-598f-be2f-d63ce5209362 |  | checkpoint-status | not-started |  |  | TRUE | TRUE | HDC Site QA | Main Reticulation | Submain Install | LV-2A-010 - C-MUPS-2A to FWU-1-0-DH2-07 | Torque settings | Test No.1 | Pass Once below details are completed
18b65314-0c0f-58a3-aba1-96bb8175c1fe |  | checkpoint-group | not-started |  |  | FALSE | FALSE | HDC Site QA | Main Reticulation | Submain Install | LV-2A-010 - C-MUPS-2A to FWU-1-0-DH2-07 | Torque settings | Test No.2
69aede0f-526e-5aa7-ab9f-366a3b2200cc |  | checkpoint-status | not-started |  |  | TRUE | TRUE | HDC Site QA | Main Reticulation | Submain Install | LV-2A-010 - C-MUPS-2A to FWU-1-0-DH2-07 | Torque settings | Test No.2 | Pass Once below details are completed
fef8cd96-0242-5df6-a020-4509d2dbb930 |  | checkpoint-group | not-started |  |  | FALSE | FALSE | HDC Site QA | Main Reticulation | Submain Install | LV-2A-010 - C-MUPS-2A to FWU-1-0-DH2-07 | Torque settings | Test No.3
e6fa30fa-55c2-5881-84c5-7af21bfa6e9b |  | checkpoint-status | not-started |  |  | TRUE | TRUE | HDC Site QA | Main Reticulation | Submain Install | LV-2A-010 - C-MUPS-2A to FWU-1-0-DH2-07 | Torque settings | Test No.3 | Pass Once below details are completed
25e0466c-0ea6-593e-9b1f-6aa25fe25d56 |  | checkpoint-group | not-started |  |  | FALSE | FALSE | HDC Site QA | Main Reticulation | Submain Install | LV-2A-010 - C-MUPS-2A to FWU-1-0-DH2-07 | Torque settings | Test No.4
c3752cc0-53ca-5dcf-a96f-4b0ccd3d9dc9 |  | checkpoint-status | not-started |  |  | TRUE | TRUE | HDC Site QA | Main Reticulation | Submain Install | LV-2A-010 - C-MUPS-2A to FWU-1-0-DH2-07 | Torque settings | Test No.4 | Pass Once below details are completed
ac303b49-c579-5e41-82d0-7d9f5c34be19 |  | checkpoint-group | not-started |  |  | FALSE | FALSE | HDC Site QA | Main Reticulation | Submain Install | LV-2A-010 - C-MUPS-2A to FWU-1-0-DH2-07 | Torque settings | Test No.5
59a4ca70-a7fa-5fa4-84c4-d1cbf93aa75f |  | checkpoint-status | not-started |  |  | TRUE | TRUE | HDC Site QA | Main Reticulation | Submain Install | LV-2A-010 - C-MUPS-2A to FWU-1-0-DH2-07 | Torque settings | Test No.5 | Pass Once below details are completed
7f2fea62-a103-56a2-b6e9-3e13c5db7c46 |  | checkpoint-group | not-started |  |  | FALSE | FALSE | HDC Site QA | Main Reticulation | Submain Install | LV-2A-010 - C-MUPS-2A to FWU-1-0-DH2-07 | Torque settings | Test No.6
5eecc416-6e3a-5915-9dc1-5f1abbb71ea2 |  | checkpoint-status | not-started |  |  | TRUE | TRUE | HDC Site QA | Main Reticulation | Submain Install | LV-2A-010 - C-MUPS-2A to FWU-1-0-DH2-07 | Torque settings | Test No.6 | Pass Once below details are completed
b3d4beed-4a91-5f46-a20f-3b4c1d202553 |  | checkpoint-group | not-started |  |  | FALSE | FALSE | HDC Site QA | Main Reticulation | Submain Install | LV-2A-010 - C-MUPS-2A to FWU-1-0-DH2-07 | Torque settings | Test No.7
c9f69540-a5d1-56f7-87b7-5fa97a7f867f |  | checkpoint-status | not-started |  |  | TRUE | TRUE | HDC Site QA | Main Reticulation | Submain Install | LV-2A-010 - C-MUPS-2A to FWU-1-0-DH2-07 | Torque settings | Test No.7 | Pass Once below details are completed
d00c706e-99e1-5f89-8d47-a5f1ef18b18d |  | checkpoint-group | not-started |  |  | FALSE | FALSE | HDC Site QA | Main Reticulation | Submain Install | LV-2A-010 - C-MUPS-2A to FWU-1-0-DH2-07 | Torque settings | Test No.8
b1ff7fce-9838-56bc-beaf-4d80fffc2213 |  | checkpoint-status | not-started |  |  | TRUE | TRUE | HDC Site QA | Main Reticulation | Submain Install | LV-2A-010 - C-MUPS-2A to FWU-1-0-DH2-07 | Torque settings | Test No.8 | Pass Once below details are completed
bff73df7-eab2-55f7-bee7-2964836abed7 |  | checkpoint-group | not-started |  |  | FALSE | FALSE | HDC Site QA | Main Reticulation | Submain Install | LV-2A-010 - C-MUPS-2A to FWU-1-0-DH2-07 | Torque settings | Test No.9
be0b0e6d-15f6-5d3c-b8d2-de285b3e5248 |  | checkpoint-status | not-started |  |  | TRUE | TRUE | HDC Site QA | Main Reticulation | Submain Install | LV-2A-010 - C-MUPS-2A to FWU-1-0-DH2-07 | Torque settings | Test No.9 | Pass Once below details are completed
b913aa42-f28a-5af7-b38a-3a67bd14e269 |  | checkpoint-group | not-started |  |  | FALSE | FALSE | HDC Site QA | Main Reticulation | Submain Install | LV-2A-010 - C-MUPS-2A to FWU-1-0-DH2-07 | Torque settings | Test No.10
d1006ff2-2b95-51e3-ac34-29fab4f643e7 |  | checkpoint-status | not-started |  |  | TRUE | TRUE | HDC Site QA | Main Reticulation | Submain Install | LV-2A-010 - C-MUPS-2A to FWU-1-0-DH2-07 | Torque settings | Test No.10 | Pass Once below details are completed
022dbc53-f6d4-5d37-ac0f-6a33ddf3264a |  | checkpoint-group | not-started |  |  | FALSE | FALSE | HDC Site QA | Main Reticulation | Submain Install | LV-2A-010 - C-MUPS-2A to FWU-1-0-DH2-07 | Torque settings | Sign-Off
1cb54bf0-1061-58fb-aba5-61249c2772aa |  | checkpoint-status | not-started |  |  | TRUE | TRUE | HDC Site QA | Main Reticulation | Submain Install | LV-2A-010 - C-MUPS-2A to FWU-1-0-DH2-07 | Torque settings | Sign-Off | Cable Tray works completed to specification/drawings - Area left clean & tidy
562233ac-223f-4c0a-b37f-62bc7e44fcd3 |  | folder-normal | not-started |  | step | TRUE | FALSE | HDC Site QA | Main Reticulation | Submain Install | LV-2A-011 - C-MUPS-2A to FWU-1-0-DH2-08
25c0e157-4359-429a-8b69-6b450c61d028 |  | checklist-sectioned | not-started | AE-ITCX-010 - Torque Settings for Bolts (Rev 0 +Names) | checklist | FALSE | FALSE | HDC Site QA | Main Reticulation | Submain Install | LV-2A-011 - C-MUPS-2A to FWU-1-0-DH2-08 | Torque settings
0f9068d3-996c-5f98-9145-613218dd4272 |  | checkpoint-group | not-started |  |  | FALSE | FALSE | HDC Site QA | Main Reticulation | Submain Install | LV-2A-011 - C-MUPS-2A to FWU-1-0-DH2-08 | Torque settings | Reference Tables
88dd43aa-c1c6-5a02-a996-7d0a9e6509b7 |  | checkpoint-status | not-started |  |  | TRUE | TRUE | HDC Site QA | Main Reticulation | Submain Install | LV-2A-011 - C-MUPS-2A to FWU-1-0-DH2-08 | Torque settings | Reference Tables | Torque Setting Tables - Pass once tables are confirmed/read
eed864af-49b1-5aac-ab75-c6cb54f4ce85 |  | checkpoint-group | not-started |  |  | FALSE | FALSE | HDC Site QA | Main Reticulation | Submain Install | LV-2A-011 - C-MUPS-2A to FWU-1-0-DH2-08 | Torque settings | Test No.1
ca95e1e0-096b-5123-84d4-471f4c69ed59 |  | checkpoint-status | not-started |  |  | TRUE | TRUE | HDC Site QA | Main Reticulation | Submain Install | LV-2A-011 - C-MUPS-2A to FWU-1-0-DH2-08 | Torque settings | Test No.1 | Pass Once below details are completed
aafba0f1-bbcd-504c-b90c-72b9b9bed3c1 |  | checkpoint-group | not-started |  |  | FALSE | FALSE | HDC Site QA | Main Reticulation | Submain Install | LV-2A-011 - C-MUPS-2A to FWU-1-0-DH2-08 | Torque settings | Test No.2
403808e9-12e1-5f12-806a-99bce58079c9 |  | checkpoint-status | not-started |  |  | TRUE | TRUE | HDC Site QA | Main Reticulation | Submain Install | LV-2A-011 - C-MUPS-2A to FWU-1-0-DH2-08 | Torque settings | Test No.2 | Pass Once below details are completed
7bd107d4-7379-59d8-af76-2365848b5caa |  | checkpoint-group | not-started |  |  | FALSE | FALSE | HDC Site QA | Main Reticulation | Submain Install | LV-2A-011 - C-MUPS-2A to FWU-1-0-DH2-08 | Torque settings | Test No.3
a0f602f6-c158-56cf-8ffd-3edcfc183ed9 |  | checkpoint-status | not-started |  |  | TRUE | TRUE | HDC Site QA | Main Reticulation | Submain Install | LV-2A-011 - C-MUPS-2A to FWU-1-0-DH2-08 | Torque settings | Test No.3 | Pass Once below details are completed
b3af0e4d-ecf3-5e4c-9dda-a2b0e333bc09 |  | checkpoint-group | not-started |  |  | FALSE | FALSE | HDC Site QA | Main Reticulation | Submain Install | LV-2A-011 - C-MUPS-2A to FWU-1-0-DH2-08 | Torque settings | Test No.4
602fb7e9-2594-53f9-a564-834ec0b9f34a |  | checkpoint-status | not-started |  |  | TRUE | TRUE | HDC Site QA | Main Reticulation | Submain Install | LV-2A-011 - C-MUPS-2A to FWU-1-0-DH2-08 | Torque settings | Test No.4 | Pass Once below details are completed
27c5756e-53d1-5216-a8ea-13a3a0f2741b |  | checkpoint-group | not-started |  |  | FALSE | FALSE | HDC Site QA | Main Reticulation | Submain Install | LV-2A-011 - C-MUPS-2A to FWU-1-0-DH2-08 | Torque settings | Test No.5
09e7e28c-340d-516c-8b78-e24be1768d77 |  | checkpoint-status | not-started |  |  | TRUE | TRUE | HDC Site QA | Main Reticulation | Submain Install | LV-2A-011 - C-MUPS-2A to FWU-1-0-DH2-08 | Torque settings | Test No.5 | Pass Once below details are completed
df30edb5-4b50-5ce6-ab8f-794c077cd67a |  | checkpoint-group | not-started |  |  | FALSE | FALSE | HDC Site QA | Main Reticulation | Submain Install | LV-2A-011 - C-MUPS-2A to FWU-1-0-DH2-08 | Torque settings | Test No.6
60697954-16a5-5d0f-bdac-a73b0db5a92c |  | checkpoint-status | not-started |  |  | TRUE | TRUE | HDC Site QA | Main Reticulation | Submain Install | LV-2A-011 - C-MUPS-2A to FWU-1-0-DH2-08 | Torque settings | Test No.6 | Pass Once below details are completed
b3975cbe-67e9-5d05-ac63-d52a89bdb2e5 |  | checkpoint-group | not-started |  |  | FALSE | FALSE | HDC Site QA | Main Reticulation | Submain Install | LV-2A-011 - C-MUPS-2A to FWU-1-0-DH2-08 | Torque settings | Test No.7
02d7eb87-5b23-53ac-9b4d-290298324dab |  | checkpoint-status | not-started |  |  | TRUE | TRUE | HDC Site QA | Main Reticulation | Submain Install | LV-2A-011 - C-MUPS-2A to FWU-1-0-DH2-08 | Torque settings | Test No.7 | Pass Once below details are completed
2365232c-18d6-5e29-950e-0951465ccd46 |  | checkpoint-group | not-started |  |  | FALSE | FALSE | HDC Site QA | Main Reticulation | Submain Install | LV-2A-011 - C-MUPS-2A to FWU-1-0-DH2-08 | Torque settings | Test No.8
d82c4522-2d60-5ea2-b9fc-6d792abbac18 |  | checkpoint-status | not-started |  |  | TRUE | TRUE | HDC Site QA | Main Reticulation | Submain Install | LV-2A-011 - C-MUPS-2A to FWU-1-0-DH2-08 | Torque settings | Test No.8 | Pass Once below details are completed
9bec8cbd-f526-5e35-889a-d812b7c9ccb9 |  | checkpoint-group | not-started |  |  | FALSE | FALSE | HDC Site QA | Main Reticulation | Submain Install | LV-2A-011 - C-MUPS-2A to FWU-1-0-DH2-08 | Torque settings | Test No.9
8fc27a9e-7a64-5f91-875a-87dfb6eef43f |  | checkpoint-status | not-started |  |  | TRUE | TRUE | HDC Site QA | Main Reticulation | Submain Install | LV-2A-011 - C-MUPS-2A to FWU-1-0-DH2-08 | Torque settings | Test No.9 | Pass Once below details are completed
cd5e7923-e6dc-5f53-b10a-d48b0cdb8881 |  | checkpoint-group | not-started |  |  | FALSE | FALSE | HDC Site QA | Main Reticulation | Submain Install | LV-2A-011 - C-MUPS-2A to FWU-1-0-DH2-08 | Torque settings | Test No.10
fdb9ce71-687a-53e8-80af-d4f6b2de117a |  | checkpoint-status | not-started |  |  | TRUE | TRUE | HDC Site QA | Main Reticulation | Submain Install | LV-2A-011 - C-MUPS-2A to FWU-1-0-DH2-08 | Torque settings | Test No.10 | Pass Once below details are completed
ebc45b97-60a2-5c7c-aa44-646ecd05fc14 |  | checkpoint-group | not-started |  |  | FALSE | FALSE | HDC Site QA | Main Reticulation | Submain Install | LV-2A-011 - C-MUPS-2A to FWU-1-0-DH2-08 | Torque settings | Sign-Off
cf1c3b41-801f-5029-9733-27995d68ac36 |  | checkpoint-status | not-started |  |  | TRUE | TRUE | HDC Site QA | Main Reticulation | Submain Install | LV-2A-011 - C-MUPS-2A to FWU-1-0-DH2-08 | Torque settings | Sign-Off | Cable Tray works completed to specification/drawings - Area left clean & tidy
b87b2fc7-a5cf-4aac-b270-e19a345bbb73 |  | folder-normal | not-started |  | step | TRUE | FALSE | HDC Site QA | Main Reticulation | Submain Install | LV-2A-012 - C-MUPS-2A to FWU-1-0-DH2-09
d082a9c4-c9df-4502-81ca-f87dfb7c365c |  | checklist-sectioned | not-started | AE-ITCX-010 - Torque Settings for Bolts (Rev 0 +Names) | checklist | FALSE | FALSE | HDC Site QA | Main Reticulation | Submain Install | LV-2A-012 - C-MUPS-2A to FWU-1-0-DH2-09 | Torque settings
b1c1687e-deff-5bd0-ae23-b407fb90831a |  | checkpoint-group | not-started |  |  | FALSE | FALSE | HDC Site QA | Main Reticulation | Submain Install | LV-2A-012 - C-MUPS-2A to FWU-1-0-DH2-09 | Torque settings | Reference Tables
91010cd8-44b4-5e4d-b96f-d0e837ab6c39 |  | checkpoint-status | not-started |  |  | TRUE | TRUE | HDC Site QA | Main Reticulation | Submain Install | LV-2A-012 - C-MUPS-2A to FWU-1-0-DH2-09 | Torque settings | Reference Tables | Torque Setting Tables - Pass once tables are confirmed/read
8e24949f-1cc7-5d26-8c56-df638b179c2e |  | checkpoint-group | not-started |  |  | FALSE | FALSE | HDC Site QA | Main Reticulation | Submain Install | LV-2A-012 - C-MUPS-2A to FWU-1-0-DH2-09 | Torque settings | Test No.1
e7b0e3e2-807a-5548-985e-34f558f3cd36 |  | checkpoint-status | not-started |  |  | TRUE | TRUE | HDC Site QA | Main Reticulation | Submain Install | LV-2A-012 - C-MUPS-2A to FWU-1-0-DH2-09 | Torque settings | Test No.1 | Pass Once below details are completed
3cc8395e-3dcc-5401-a902-33586b8abd2a |  | checkpoint-group | not-started |  |  | FALSE | FALSE | HDC Site QA | Main Reticulation | Submain Install | LV-2A-012 - C-MUPS-2A to FWU-1-0-DH2-09 | Torque settings | Test No.2
5cd3bafe-f4a2-5a38-b436-1c4f30602d92 |  | checkpoint-status | not-started |  |  | TRUE | TRUE | HDC Site QA | Main Reticulation | Submain Install | LV-2A-012 - C-MUPS-2A to FWU-1-0-DH2-09 | Torque settings | Test No.2 | Pass Once below details are completed
55f57f21-ae96-5839-bb90-6cc0459d15c0 |  | checkpoint-group | not-started |  |  | FALSE | FALSE | HDC Site QA | Main Reticulation | Submain Install | LV-2A-012 - C-MUPS-2A to FWU-1-0-DH2-09 | Torque settings | Test No.3
bc55242c-2321-59cd-9354-10869d821909 |  | checkpoint-status | not-started |  |  | TRUE | TRUE | HDC Site QA | Main Reticulation | Submain Install | LV-2A-012 - C-MUPS-2A to FWU-1-0-DH2-09 | Torque settings | Test No.3 | Pass Once below details are completed
ae9d09ef-3d5f-5bff-880e-52c14033f6ca |  | checkpoint-group | not-started |  |  | FALSE | FALSE | HDC Site QA | Main Reticulation | Submain Install | LV-2A-012 - C-MUPS-2A to FWU-1-0-DH2-09 | Torque settings | Test No.4
13108ec7-9d18-51c2-9a34-c3d3c97770c9 |  | checkpoint-status | not-started |  |  | TRUE | TRUE | HDC Site QA | Main Reticulation | Submain Install | LV-2A-012 - C-MUPS-2A to FWU-1-0-DH2-09 | Torque settings | Test No.4 | Pass Once below details are completed
003fffd6-140e-5914-ad6d-61defdce6f03 |  | checkpoint-group | not-started |  |  | FALSE | FALSE | HDC Site QA | Main Reticulation | Submain Install | LV-2A-012 - C-MUPS-2A to FWU-1-0-DH2-09 | Torque settings | Test No.5
26846c3b-a519-5fa7-ad20-baf0a6245c2b |  | checkpoint-status | not-started |  |  | TRUE | TRUE | HDC Site QA | Main Reticulation | Submain Install | LV-2A-012 - C-MUPS-2A to FWU-1-0-DH2-09 | Torque settings | Test No.5 | Pass Once below details are completed
cd15a93a-b9ff-5895-9050-7ac089604fea |  | checkpoint-group | not-started |  |  | FALSE | FALSE | HDC Site QA | Main Reticulation | Submain Install | LV-2A-012 - C-MUPS-2A to FWU-1-0-DH2-09 | Torque settings | Test No.6
768c9059-47b2-5131-a805-8f79bbeda557 |  | checkpoint-status | not-started |  |  | TRUE | TRUE | HDC Site QA | Main Reticulation | Submain Install | LV-2A-012 - C-MUPS-2A to FWU-1-0-DH2-09 | Torque settings | Test No.6 | Pass Once below details are completed
bbdf1e82-b681-52e7-ad33-4c1d7a53228a |  | checkpoint-group | not-started |  |  | FALSE | FALSE | HDC Site QA | Main Reticulation | Submain Install | LV-2A-012 - C-MUPS-2A to FWU-1-0-DH2-09 | Torque settings | Test No.7
5290ec3f-f15a-53ed-81fe-66e65880ec68 |  | checkpoint-status | not-started |  |  | TRUE | TRUE | HDC Site QA | Main Reticulation | Submain Install | LV-2A-012 - C-MUPS-2A to FWU-1-0-DH2-09 | Torque settings | Test No.7 | Pass Once below details are completed
30d213bc-1af9-5e1f-b7be-90f2e2f355b4 |  | checkpoint-group | not-started |  |  | FALSE | FALSE | HDC Site QA | Main Reticulation | Submain Install | LV-2A-012 - C-MUPS-2A to FWU-1-0-DH2-09 | Torque settings | Test No.8
d97a05eb-e751-52af-8587-43c0f684d2d7 |  | checkpoint-status | not-started |  |  | TRUE | TRUE | HDC Site QA | Main Reticulation | Submain Install | LV-2A-012 - C-MUPS-2A to FWU-1-0-DH2-09 | Torque settings | Test No.8 | Pass Once below details are completed
ed52db3c-105f-5923-8042-f853d4370fa8 |  | checkpoint-group | not-started |  |  | FALSE | FALSE | HDC Site QA | Main Reticulation | Submain Install | LV-2A-012 - C-MUPS-2A to FWU-1-0-DH2-09 | Torque settings | Test No.9
85c5f49f-5f70-5e73-986c-001cb3394d1a |  | checkpoint-status | not-started |  |  | TRUE | TRUE | HDC Site QA | Main Reticulation | Submain Install | LV-2A-012 - C-MUPS-2A to FWU-1-0-DH2-09 | Torque settings | Test No.9 | Pass Once below details are completed
04ce27d6-5942-54f8-8368-dabbfba3314c |  | checkpoint-group | not-started |  |  | FALSE | FALSE | HDC Site QA | Main Reticulation | Submain Install | LV-2A-012 - C-MUPS-2A to FWU-1-0-DH2-09 | Torque settings | Test No.10
08f62312-635e-58bb-b1aa-93c1a860347b |  | checkpoint-status | not-started |  |  | TRUE | TRUE | HDC Site QA | Main Reticulation | Submain Install | LV-2A-012 - C-MUPS-2A to FWU-1-0-DH2-09 | Torque settings | Test No.10 | Pass Once below details are completed
d5201d9d-20e8-55f2-a6bd-9e6202eb645b |  | checkpoint-group | not-started |  |  | FALSE | FALSE | HDC Site QA | Main Reticulation | Submain Install | LV-2A-012 - C-MUPS-2A to FWU-1-0-DH2-09 | Torque settings | Sign-Off
ea0c385a-b0da-51ba-ac07-00a2c83f7c48 |  | checkpoint-status | not-started |  |  | TRUE | TRUE | HDC Site QA | Main Reticulation | Submain Install | LV-2A-012 - C-MUPS-2A to FWU-1-0-DH2-09 | Torque settings | Sign-Off | Cable Tray works completed to specification/drawings - Area left clean & tidy
3492def7-1f2a-4f4c-a5ae-65500e7db6e7 |  | folder-normal | not-started |  | step | TRUE | FALSE | HDC Site QA | Main Reticulation | Submain Install | LV-2A-013 - C-MUPS-2A to CHW PUMP 4 CHWP-1-3-04
36a98fe0-ed28-4a86-a2df-60f149230c79 |  | checklist-sectioned | not-started | AE-ITCX-010 - Torque Settings for Bolts (Rev 0 +Names) | checklist | FALSE | FALSE | HDC Site QA | Main Reticulation | Submain Install | LV-2A-013 - C-MUPS-2A to CHW PUMP 4 CHWP-1-3-04 | Torque settings
5e34be41-fc6b-515a-b2ca-b1e3d4e50d4c |  | checkpoint-group | not-started |  |  | FALSE | FALSE | HDC Site QA | Main Reticulation | Submain Install | LV-2A-013 - C-MUPS-2A to CHW PUMP 4 CHWP-1-3-04 | Torque settings | Reference Tables
8a173459-dad1-5805-af28-91f28d42eaff |  | checkpoint-status | not-started |  |  | TRUE | TRUE | HDC Site QA | Main Reticulation | Submain Install | LV-2A-013 - C-MUPS-2A to CHW PUMP 4 CHWP-1-3-04 | Torque settings | Reference Tables | Torque Setting Tables - Pass once tables are confirmed/read
410eea37-63bf-5891-a801-6ec2dcbcb9c4 |  | checkpoint-group | not-started |  |  | FALSE | FALSE | HDC Site QA | Main Reticulation | Submain Install | LV-2A-013 - C-MUPS-2A to CHW PUMP 4 CHWP-1-3-04 | Torque settings | Test No.1
73210f5d-130b-5884-a4d4-066fce1a9109 |  | checkpoint-status | not-started |  |  | TRUE | TRUE | HDC Site QA | Main Reticulation | Submain Install | LV-2A-013 - C-MUPS-2A to CHW PUMP 4 CHWP-1-3-04 | Torque settings | Test No.1 | Pass Once below details are completed
a6ad59fd-79d3-50ca-aa79-098e59402f2a |  | checkpoint-group | not-started |  |  | FALSE | FALSE | HDC Site QA | Main Reticulation | Submain Install | LV-2A-013 - C-MUPS-2A to CHW PUMP 4 CHWP-1-3-04 | Torque settings | Test No.2
c9a8ec3b-0292-5784-82dd-55bcdd43a03b |  | checkpoint-status | not-started |  |  | TRUE | TRUE | HDC Site QA | Main Reticulation | Submain Install | LV-2A-013 - C-MUPS-2A to CHW PUMP 4 CHWP-1-3-04 | Torque settings | Test No.2 | Pass Once below details are completed
568092da-eb9a-5836-b4db-21691cdf0141 |  | checkpoint-group | not-started |  |  | FALSE | FALSE | HDC Site QA | Main Reticulation | Submain Install | LV-2A-013 - C-MUPS-2A to CHW PUMP 4 CHWP-1-3-04 | Torque settings | Test No.3
542a3c39-1417-5424-8e2c-7af7afa09f95 |  | checkpoint-status | not-started |  |  | TRUE | TRUE | HDC Site QA | Main Reticulation | Submain Install | LV-2A-013 - C-MUPS-2A to CHW PUMP 4 CHWP-1-3-04 | Torque settings | Test No.3 | Pass Once below details are completed
e23fc3ca-13c6-5875-ab63-1cf67229f5fa |  | checkpoint-group | not-started |  |  | FALSE | FALSE | HDC Site QA | Main Reticulation | Submain Install | LV-2A-013 - C-MUPS-2A to CHW PUMP 4 CHWP-1-3-04 | Torque settings | Test No.4
d0ae3490-af9b-5f7e-beda-f6f2bb5520df |  | checkpoint-status | not-started |  |  | TRUE | TRUE | HDC Site QA | Main Reticulation | Submain Install | LV-2A-013 - C-MUPS-2A to CHW PUMP 4 CHWP-1-3-04 | Torque settings | Test No.4 | Pass Once below details are completed
72107917-c07b-5b1a-9bb6-5a5f079ac4ae |  | checkpoint-group | not-started |  |  | FALSE | FALSE | HDC Site QA | Main Reticulation | Submain Install | LV-2A-013 - C-MUPS-2A to CHW PUMP 4 CHWP-1-3-04 | Torque settings | Test No.5
770cd83a-b856-574f-99dc-fcfa22db362c |  | checkpoint-status | not-started |  |  | TRUE | TRUE | HDC Site QA | Main Reticulation | Submain Install | LV-2A-013 - C-MUPS-2A to CHW PUMP 4 CHWP-1-3-04 | Torque settings | Test No.5 | Pass Once below details are completed
5acc777c-ac21-5300-9ded-57d039cf9adb |  | checkpoint-group | not-started |  |  | FALSE | FALSE | HDC Site QA | Main Reticulation | Submain Install | LV-2A-013 - C-MUPS-2A to CHW PUMP 4 CHWP-1-3-04 | Torque settings | Test No.6
5b79338f-386d-5f88-8398-e8af4c3053a5 |  | checkpoint-status | not-started |  |  | TRUE | TRUE | HDC Site QA | Main Reticulation | Submain Install | LV-2A-013 - C-MUPS-2A to CHW PUMP 4 CHWP-1-3-04 | Torque settings | Test No.6 | Pass Once below details are completed
2a10ee89-b7f7-556d-bc09-03845069563e |  | checkpoint-group | not-started |  |  | FALSE | FALSE | HDC Site QA | Main Reticulation | Submain Install | LV-2A-013 - C-MUPS-2A to CHW PUMP 4 CHWP-1-3-04 | Torque settings | Test No.7
8299cf92-7e6e-515e-a6df-9181538b6186 |  | checkpoint-status | not-started |  |  | TRUE | TRUE | HDC Site QA | Main Reticulation | Submain Install | LV-2A-013 - C-MUPS-2A to CHW PUMP 4 CHWP-1-3-04 | Torque settings | Test No.7 | Pass Once below details are completed
74f7e1c8-6173-5240-9c13-97f13afc1980 |  | checkpoint-group | not-started |  |  | FALSE | FALSE | HDC Site QA | Main Reticulation | Submain Install | LV-2A-013 - C-MUPS-2A to CHW PUMP 4 CHWP-1-3-04 | Torque settings | Test No.8
72f426bd-2965-5cfe-b5ae-3da8b760e83d |  | checkpoint-status | not-started |  |  | TRUE | TRUE | HDC Site QA | Main Reticulation | Submain Install | LV-2A-013 - C-MUPS-2A to CHW PUMP 4 CHWP-1-3-04 | Torque settings | Test No.8 | Pass Once below details are completed
8758670f-94a1-5314-bf57-81779175c624 |  | checkpoint-group | not-started |  |  | FALSE | FALSE | HDC Site QA | Main Reticulation | Submain Install | LV-2A-013 - C-MUPS-2A to CHW PUMP 4 CHWP-1-3-04 | Torque settings | Test No.9
0f7c7cb6-8424-5353-953f-6c1a1e2d1076 |  | checkpoint-status | not-started |  |  | TRUE | TRUE | HDC Site QA | Main Reticulation | Submain Install | LV-2A-013 - C-MUPS-2A to CHW PUMP 4 CHWP-1-3-04 | Torque settings | Test No.9 | Pass Once below details are completed
c447c3fa-0b10-57a2-bba9-8880cb7a45d0 |  | checkpoint-group | not-started |  |  | FALSE | FALSE | HDC Site QA | Main Reticulation | Submain Install | LV-2A-013 - C-MUPS-2A to CHW PUMP 4 CHWP-1-3-04 | Torque settings | Test No.10
4dd3d239-ac23-5000-af2f-e9a303b71cef |  | checkpoint-status | not-started |  |  | TRUE | TRUE | HDC Site QA | Main Reticulation | Submain Install | LV-2A-013 - C-MUPS-2A to CHW PUMP 4 CHWP-1-3-04 | Torque settings | Test No.10 | Pass Once below details are completed
6780e54c-7d2c-550e-b364-051b5a3891a0 |  | checkpoint-group | not-started |  |  | FALSE | FALSE | HDC Site QA | Main Reticulation | Submain Install | LV-2A-013 - C-MUPS-2A to CHW PUMP 4 CHWP-1-3-04 | Torque settings | Sign-Off
3efe6dfc-0734-51dc-811e-538f4fb1135f |  | checkpoint-status | not-started |  |  | TRUE | TRUE | HDC Site QA | Main Reticulation | Submain Install | LV-2A-013 - C-MUPS-2A to CHW PUMP 4 CHWP-1-3-04 | Torque settings | Sign-Off | Cable Tray works completed to specification/drawings - Area left clean & tidy
e83f6a16-7c4b-45bf-810e-a28bb0d27bc7 |  | folder-normal | not-started |  | step | TRUE | FALSE | HDC Site QA | Main Reticulation | Submain Install | LV-2A-014 - C-SSB-2A to Chiller 4 ACCH-1-3-04
9f190dfa-c7e6-498a-a8db-ef7e02b61443 |  | checklist-sectioned | not-started | AE-ITCX-010 - Torque Settings for Bolts (Rev 0 +Names) | checklist | FALSE | FALSE | HDC Site QA | Main Reticulation | Submain Install | LV-2A-014 - C-SSB-2A to Chiller 4 ACCH-1-3-04 | Torque settings
85e50b98-ba2e-509c-ae39-fda3a48bbaa6 |  | checkpoint-group | not-started |  |  | FALSE | FALSE | HDC Site QA | Main Reticulation | Submain Install | LV-2A-014 - C-SSB-2A to Chiller 4 ACCH-1-3-04 | Torque settings | Reference Tables
904f10a2-02ed-5fb4-85e5-0521a719f728 |  | checkpoint-status | not-started |  |  | TRUE | TRUE | HDC Site QA | Main Reticulation | Submain Install | LV-2A-014 - C-SSB-2A to Chiller 4 ACCH-1-3-04 | Torque settings | Reference Tables | Torque Setting Tables - Pass once tables are confirmed/read
1badba1a-61e0-5b94-9ef3-9998c054af3d |  | checkpoint-group | not-started |  |  | FALSE | FALSE | HDC Site QA | Main Reticulation | Submain Install | LV-2A-014 - C-SSB-2A to Chiller 4 ACCH-1-3-04 | Torque settings | Test No.1
cc4ec5fe-4545-51c6-8573-c598197bdda7 |  | checkpoint-status | not-started |  |  | TRUE | TRUE | HDC Site QA | Main Reticulation | Submain Install | LV-2A-014 - C-SSB-2A to Chiller 4 ACCH-1-3-04 | Torque settings | Test No.1 | Pass Once below details are completed
9b0e15e4-d257-5e2e-b4b3-711773a0b6bb |  | checkpoint-group | not-started |  |  | FALSE | FALSE | HDC Site QA | Main Reticulation | Submain Install | LV-2A-014 - C-SSB-2A to Chiller 4 ACCH-1-3-04 | Torque settings | Test No.2
7edb36c7-8da7-5ae3-9e37-468c396cd078 |  | checkpoint-status | not-started |  |  | TRUE | TRUE | HDC Site QA | Main Reticulation | Submain Install | LV-2A-014 - C-SSB-2A to Chiller 4 ACCH-1-3-04 | Torque settings | Test No.2 | Pass Once below details are completed
a5937625-1ee6-5949-bcd5-6c13ee2583ca |  | checkpoint-group | not-started |  |  | FALSE | FALSE | HDC Site QA | Main Reticulation | Submain Install | LV-2A-014 - C-SSB-2A to Chiller 4 ACCH-1-3-04 | Torque settings | Test No.3
654ccff9-b914-52d1-95bc-dac512c510ef |  | checkpoint-status | not-started |  |  | TRUE | TRUE | HDC Site QA | Main Reticulation | Submain Install | LV-2A-014 - C-SSB-2A to Chiller 4 ACCH-1-3-04 | Torque settings | Test No.3 | Pass Once below details are completed
03bd885b-4269-5c79-a286-7d57a7566629 |  | checkpoint-group | not-started |  |  | FALSE | FALSE | HDC Site QA | Main Reticulation | Submain Install | LV-2A-014 - C-SSB-2A to Chiller 4 ACCH-1-3-04 | Torque settings | Test No.4
0d33c17c-f85e-5723-b31e-a6bc40b0e014 |  | checkpoint-status | not-started |  |  | TRUE | TRUE | HDC Site QA | Main Reticulation | Submain Install | LV-2A-014 - C-SSB-2A to Chiller 4 ACCH-1-3-04 | Torque settings | Test No.4 | Pass Once below details are completed
789ba100-81c7-5fca-bb1f-175492fe99dc |  | checkpoint-group | not-started |  |  | FALSE | FALSE | HDC Site QA | Main Reticulation | Submain Install | LV-2A-014 - C-SSB-2A to Chiller 4 ACCH-1-3-04 | Torque settings | Test No.5
0a952fe4-3ccd-5962-a101-4e25d05aa554 |  | checkpoint-status | not-started |  |  | TRUE | TRUE | HDC Site QA | Main Reticulation | Submain Install | LV-2A-014 - C-SSB-2A to Chiller 4 ACCH-1-3-04 | Torque settings | Test No.5 | Pass Once below details are completed
5d06303c-569c-5467-a588-90220ba826c0 |  | checkpoint-group | not-started |  |  | FALSE | FALSE | HDC Site QA | Main Reticulation | Submain Install | LV-2A-014 - C-SSB-2A to Chiller 4 ACCH-1-3-04 | Torque settings | Test No.6
32c864a4-7be3-5ad8-b501-abbba1698a38 |  | checkpoint-status | not-started |  |  | TRUE | TRUE | HDC Site QA | Main Reticulation | Submain Install | LV-2A-014 - C-SSB-2A to Chiller 4 ACCH-1-3-04 | Torque settings | Test No.6 | Pass Once below details are completed
73180d9b-79ae-51d5-82d9-4cf07fd336f9 |  | checkpoint-group | not-started |  |  | FALSE | FALSE | HDC Site QA | Main Reticulation | Submain Install | LV-2A-014 - C-SSB-2A to Chiller 4 ACCH-1-3-04 | Torque settings | Test No.7
9364c323-a12b-52a5-9487-5cad6623146d |  | checkpoint-status | not-started |  |  | TRUE | TRUE | HDC Site QA | Main Reticulation | Submain Install | LV-2A-014 - C-SSB-2A to Chiller 4 ACCH-1-3-04 | Torque settings | Test No.7 | Pass Once below details are completed
9cafd18f-6a21-5857-adfd-a63c85045b69 |  | checkpoint-group | not-started |  |  | FALSE | FALSE | HDC Site QA | Main Reticulation | Submain Install | LV-2A-014 - C-SSB-2A to Chiller 4 ACCH-1-3-04 | Torque settings | Test No.8
1d8690d3-0ece-50ee-afd9-5a5487732172 |  | checkpoint-status | not-started |  |  | TRUE | TRUE | HDC Site QA | Main Reticulation | Submain Install | LV-2A-014 - C-SSB-2A to Chiller 4 ACCH-1-3-04 | Torque settings | Test No.8 | Pass Once below details are completed
145d81ef-aeb0-508a-9e44-98cfbd059cd2 |  | checkpoint-group | not-started |  |  | FALSE | FALSE | HDC Site QA | Main Reticulation | Submain Install | LV-2A-014 - C-SSB-2A to Chiller 4 ACCH-1-3-04 | Torque settings | Test No.9
3b8a9e6c-8a8e-56ed-968f-9e7daf5e1b0a |  | checkpoint-status | not-started |  |  | TRUE | TRUE | HDC Site QA | Main Reticulation | Submain Install | LV-2A-014 - C-SSB-2A to Chiller 4 ACCH-1-3-04 | Torque settings | Test No.9 | Pass Once below details are completed
41c4b17a-3c66-5e0f-9f09-ac7d968fc964 |  | checkpoint-group | not-started |  |  | FALSE | FALSE | HDC Site QA | Main Reticulation | Submain Install | LV-2A-014 - C-SSB-2A to Chiller 4 ACCH-1-3-04 | Torque settings | Test No.10
39581844-5ccf-5bfa-8998-d185f988a9aa |  | checkpoint-status | not-started |  |  | TRUE | TRUE | HDC Site QA | Main Reticulation | Submain Install | LV-2A-014 - C-SSB-2A to Chiller 4 ACCH-1-3-04 | Torque settings | Test No.10 | Pass Once below details are completed
708fc65d-0faf-582d-b103-53c212514bfd |  | checkpoint-group | not-started |  |  | FALSE | FALSE | HDC Site QA | Main Reticulation | Submain Install | LV-2A-014 - C-SSB-2A to Chiller 4 ACCH-1-3-04 | Torque settings | Sign-Off
92df1c10-e73c-5214-b911-b7b04b645ae2 |  | checkpoint-status | not-started |  |  | TRUE | TRUE | HDC Site QA | Main Reticulation | Submain Install | LV-2A-014 - C-SSB-2A to Chiller 4 ACCH-1-3-04 | Torque settings | Sign-Off | Cable Tray works completed to specification/drawings - Area left clean & tidy
1b4bf792-f1d6-4b40-b056-6d1132633e8d |  | folder-normal | not-started |  | step | TRUE | FALSE | HDC Site QA | Main Reticulation | Submain Install | LV-2A-016 - C-SSB-2A to PAHU-1-3-DHX-02
d0fa85b7-4b9f-4bcc-86e6-6a732170796f |  | checklist-sectioned | not-started | AE-ITCX-010 - Torque Settings for Bolts (Rev 0 +Names) | checklist | FALSE | FALSE | HDC Site QA | Main Reticulation | Submain Install | LV-2A-016 - C-SSB-2A to PAHU-1-3-DHX-02 | Torque settings
882e0375-118e-5698-9ab1-45309ff51642 |  | checkpoint-group | not-started |  |  | FALSE | FALSE | HDC Site QA | Main Reticulation | Submain Install | LV-2A-016 - C-SSB-2A to PAHU-1-3-DHX-02 | Torque settings | Reference Tables
e728a109-a1a3-544b-916a-948c8b76588d |  | checkpoint-status | not-started |  |  | TRUE | TRUE | HDC Site QA | Main Reticulation | Submain Install | LV-2A-016 - C-SSB-2A to PAHU-1-3-DHX-02 | Torque settings | Reference Tables | Torque Setting Tables - Pass once tables are confirmed/read
c570e1cc-ad9b-56e4-9d99-b58273d77a10 |  | checkpoint-group | not-started |  |  | FALSE | FALSE | HDC Site QA | Main Reticulation | Submain Install | LV-2A-016 - C-SSB-2A to PAHU-1-3-DHX-02 | Torque settings | Test No.1
e820d82d-5b6c-50e9-a5c4-c490698ca6f2 |  | checkpoint-status | not-started |  |  | TRUE | TRUE | HDC Site QA | Main Reticulation | Submain Install | LV-2A-016 - C-SSB-2A to PAHU-1-3-DHX-02 | Torque settings | Test No.1 | Pass Once below details are completed
a3f06c52-76bd-5849-be7c-ccaab4c96e90 |  | checkpoint-group | not-started |  |  | FALSE | FALSE | HDC Site QA | Main Reticulation | Submain Install | LV-2A-016 - C-SSB-2A to PAHU-1-3-DHX-02 | Torque settings | Test No.2
f9070af3-a9cb-5608-aacf-94fe9ac50e0c |  | checkpoint-status | not-started |  |  | TRUE | TRUE | HDC Site QA | Main Reticulation | Submain Install | LV-2A-016 - C-SSB-2A to PAHU-1-3-DHX-02 | Torque settings | Test No.2 | Pass Once below details are completed
59f0c236-f9a0-5655-9e69-40021a3b794c |  | checkpoint-group | not-started |  |  | FALSE | FALSE | HDC Site QA | Main Reticulation | Submain Install | LV-2A-016 - C-SSB-2A to PAHU-1-3-DHX-02 | Torque settings | Test No.3
0982ff78-bdfc-5e8f-b2dc-c04d42404534 |  | checkpoint-status | not-started |  |  | TRUE | TRUE | HDC Site QA | Main Reticulation | Submain Install | LV-2A-016 - C-SSB-2A to PAHU-1-3-DHX-02 | Torque settings | Test No.3 | Pass Once below details are completed
9eaa46bd-9164-5056-aca6-3fa6ba8fa620 |  | checkpoint-group | not-started |  |  | FALSE | FALSE | HDC Site QA | Main Reticulation | Submain Install | LV-2A-016 - C-SSB-2A to PAHU-1-3-DHX-02 | Torque settings | Test No.4
b77a043c-c4f6-59c6-afe2-de833d809d3a |  | checkpoint-status | not-started |  |  | TRUE | TRUE | HDC Site QA | Main Reticulation | Submain Install | LV-2A-016 - C-SSB-2A to PAHU-1-3-DHX-02 | Torque settings | Test No.4 | Pass Once below details are completed
418dcc47-985b-5bc4-b7bd-e1cdba7843d2 |  | checkpoint-group | not-started |  |  | FALSE | FALSE | HDC Site QA | Main Reticulation | Submain Install | LV-2A-016 - C-SSB-2A to PAHU-1-3-DHX-02 | Torque settings | Test No.5
011fc2a9-a6e9-59d3-a62d-c215265088bb |  | checkpoint-status | not-started |  |  | TRUE | TRUE | HDC Site QA | Main Reticulation | Submain Install | LV-2A-016 - C-SSB-2A to PAHU-1-3-DHX-02 | Torque settings | Test No.5 | Pass Once below details are completed
46085d8e-c66b-5c57-9fab-7a599f59fa16 |  | checkpoint-group | not-started |  |  | FALSE | FALSE | HDC Site QA | Main Reticulation | Submain Install | LV-2A-016 - C-SSB-2A to PAHU-1-3-DHX-02 | Torque settings | Test No.6
6b54b99f-da0b-59e4-88a0-a3825bd91ad8 |  | checkpoint-status | not-started |  |  | TRUE | TRUE | HDC Site QA | Main Reticulation | Submain Install | LV-2A-016 - C-SSB-2A to PAHU-1-3-DHX-02 | Torque settings | Test No.6 | Pass Once below details are completed
cc42ac31-27cf-5ff8-80f4-6b383ea8991f |  | checkpoint-group | not-started |  |  | FALSE | FALSE | HDC Site QA | Main Reticulation | Submain Install | LV-2A-016 - C-SSB-2A to PAHU-1-3-DHX-02 | Torque settings | Test No.7
30091f38-b09f-57c2-bfe0-6a246a1a42d4 |  | checkpoint-status | not-started |  |  | TRUE | TRUE | HDC Site QA | Main Reticulation | Submain Install | LV-2A-016 - C-SSB-2A to PAHU-1-3-DHX-02 | Torque settings | Test No.7 | Pass Once below details are completed
cee40f64-4720-5126-ade2-3c1e72d0900b |  | checkpoint-group | not-started |  |  | FALSE | FALSE | HDC Site QA | Main Reticulation | Submain Install | LV-2A-016 - C-SSB-2A to PAHU-1-3-DHX-02 | Torque settings | Test No.8
3613ccf7-f52c-5e9e-9f7a-dc7a91b8c584 |  | checkpoint-status | not-started |  |  | TRUE | TRUE | HDC Site QA | Main Reticulation | Submain Install | LV-2A-016 - C-SSB-2A to PAHU-1-3-DHX-02 | Torque settings | Test No.8 | Pass Once below details are completed
98c7aa5a-f1bc-5968-9bde-7993f44a9ed2 |  | checkpoint-group | not-started |  |  | FALSE | FALSE | HDC Site QA | Main Reticulation | Submain Install | LV-2A-016 - C-SSB-2A to PAHU-1-3-DHX-02 | Torque settings | Test No.9
e3328f46-e814-5564-8ef0-8f23d858a4ef |  | checkpoint-status | not-started |  |  | TRUE | TRUE | HDC Site QA | Main Reticulation | Submain Install | LV-2A-016 - C-SSB-2A to PAHU-1-3-DHX-02 | Torque settings | Test No.9 | Pass Once below details are completed
9bec9ed5-215a-504b-a501-f3006e173c70 |  | checkpoint-group | not-started |  |  | FALSE | FALSE | HDC Site QA | Main Reticulation | Submain Install | LV-2A-016 - C-SSB-2A to PAHU-1-3-DHX-02 | Torque settings | Test No.10
ed7e510b-9c64-5be5-b1ba-b670150bbd2c |  | checkpoint-status | not-started |  |  | TRUE | TRUE | HDC Site QA | Main Reticulation | Submain Install | LV-2A-016 - C-SSB-2A to PAHU-1-3-DHX-02 | Torque settings | Test No.10 | Pass Once below details are completed
3e1e4d04-fadb-51d5-a17e-d607de14e1cc |  | checkpoint-group | not-started |  |  | FALSE | FALSE | HDC Site QA | Main Reticulation | Submain Install | LV-2A-016 - C-SSB-2A to PAHU-1-3-DHX-02 | Torque settings | Sign-Off
9c2ffb91-7ba6-54b6-afe7-28f55937b67e |  | checkpoint-status | not-started |  |  | TRUE | TRUE | HDC Site QA | Main Reticulation | Submain Install | LV-2A-016 - C-SSB-2A to PAHU-1-3-DHX-02 | Torque settings | Sign-Off | Cable Tray works completed to specification/drawings - Area left clean & tidy
4931253b-0260-4d3c-80f7-03633c5aee26 |  | folder-normal | not-started |  | step | TRUE | FALSE | HDC Site QA | Main Reticulation | Submain Install | LV-2A-017 - C-SSB-2A to CU-1-RF-MVSB4-02
03c1d929-d1f8-4b5b-88f2-8777703d15df |  | checklist-sectioned | not-started | AE-ITCX-010 - Torque Settings for Bolts (Rev 0 +Names) | checklist | FALSE | FALSE | HDC Site QA | Main Reticulation | Submain Install | LV-2A-017 - C-SSB-2A to CU-1-RF-MVSB4-02 | Torque settings
06bb08df-64f6-5b5d-807a-474124169689 |  | checkpoint-group | not-started |  |  | FALSE | FALSE | HDC Site QA | Main Reticulation | Submain Install | LV-2A-017 - C-SSB-2A to CU-1-RF-MVSB4-02 | Torque settings | Reference Tables
67c79bb4-6df6-5a14-943f-7a9664780c74 |  | checkpoint-status | not-started |  |  | TRUE | TRUE | HDC Site QA | Main Reticulation | Submain Install | LV-2A-017 - C-SSB-2A to CU-1-RF-MVSB4-02 | Torque settings | Reference Tables | Torque Setting Tables - Pass once tables are confirmed/read
8bff760a-74c0-5531-977f-0a397a8666b8 |  | checkpoint-group | not-started |  |  | FALSE | FALSE | HDC Site QA | Main Reticulation | Submain Install | LV-2A-017 - C-SSB-2A to CU-1-RF-MVSB4-02 | Torque settings | Test No.1
e48eb916-e552-54ca-9717-927c99335df7 |  | checkpoint-status | not-started |  |  | TRUE | TRUE | HDC Site QA | Main Reticulation | Submain Install | LV-2A-017 - C-SSB-2A to CU-1-RF-MVSB4-02 | Torque settings | Test No.1 | Pass Once below details are completed
0b2379b1-c66d-5d6b-99bb-b161d85ba867 |  | checkpoint-group | not-started |  |  | FALSE | FALSE | HDC Site QA | Main Reticulation | Submain Install | LV-2A-017 - C-SSB-2A to CU-1-RF-MVSB4-02 | Torque settings | Test No.2
08013f62-9051-53b4-92f3-9eda408f5b14 |  | checkpoint-status | not-started |  |  | TRUE | TRUE | HDC Site QA | Main Reticulation | Submain Install | LV-2A-017 - C-SSB-2A to CU-1-RF-MVSB4-02 | Torque settings | Test No.2 | Pass Once below details are completed
5ac893c9-3def-5538-bdc1-5d404a6e6755 |  | checkpoint-group | not-started |  |  | FALSE | FALSE | HDC Site QA | Main Reticulation | Submain Install | LV-2A-017 - C-SSB-2A to CU-1-RF-MVSB4-02 | Torque settings | Test No.3
a608c6fa-d34d-510f-9832-5f086937276f |  | checkpoint-status | not-started |  |  | TRUE | TRUE | HDC Site QA | Main Reticulation | Submain Install | LV-2A-017 - C-SSB-2A to CU-1-RF-MVSB4-02 | Torque settings | Test No.3 | Pass Once below details are completed
0ba44d7f-1513-5c58-b965-719c3ac9f2be |  | checkpoint-group | not-started |  |  | FALSE | FALSE | HDC Site QA | Main Reticulation | Submain Install | LV-2A-017 - C-SSB-2A to CU-1-RF-MVSB4-02 | Torque settings | Test No.4
c34c16d5-0e17-53db-b2ac-ba2ced812511 |  | checkpoint-status | not-started |  |  | TRUE | TRUE | HDC Site QA | Main Reticulation | Submain Install | LV-2A-017 - C-SSB-2A to CU-1-RF-MVSB4-02 | Torque settings | Test No.4 | Pass Once below details are completed
6e9ae647-ad5d-56cd-9ccd-05c75ecb6f02 |  | checkpoint-group | not-started |  |  | FALSE | FALSE | HDC Site QA | Main Reticulation | Submain Install | LV-2A-017 - C-SSB-2A to CU-1-RF-MVSB4-02 | Torque settings | Test No.5
370d06ed-59fd-5920-880c-249953454b6e |  | checkpoint-status | not-started |  |  | TRUE | TRUE | HDC Site QA | Main Reticulation | Submain Install | LV-2A-017 - C-SSB-2A to CU-1-RF-MVSB4-02 | Torque settings | Test No.5 | Pass Once below details are completed
00ac052d-4b9d-5e34-b3f8-5b28c73f93c9 |  | checkpoint-group | not-started |  |  | FALSE | FALSE | HDC Site QA | Main Reticulation | Submain Install | LV-2A-017 - C-SSB-2A to CU-1-RF-MVSB4-02 | Torque settings | Test No.6
4426bd04-9b7f-5fcf-929b-a2c52b6481f5 |  | checkpoint-status | not-started |  |  | TRUE | TRUE | HDC Site QA | Main Reticulation | Submain Install | LV-2A-017 - C-SSB-2A to CU-1-RF-MVSB4-02 | Torque settings | Test No.6 | Pass Once below details are completed
facdd274-80d1-506c-a105-e2c4dda24fc2 |  | checkpoint-group | not-started |  |  | FALSE | FALSE | HDC Site QA | Main Reticulation | Submain Install | LV-2A-017 - C-SSB-2A to CU-1-RF-MVSB4-02 | Torque settings | Test No.7
bf3a42e5-83d1-5925-9a7e-3be47eefbe72 |  | checkpoint-status | not-started |  |  | TRUE | TRUE | HDC Site QA | Main Reticulation | Submain Install | LV-2A-017 - C-SSB-2A to CU-1-RF-MVSB4-02 | Torque settings | Test No.7 | Pass Once below details are completed
49217eea-a700-5637-aa77-9b2a2c8b7fde |  | checkpoint-group | not-started |  |  | FALSE | FALSE | HDC Site QA | Main Reticulation | Submain Install | LV-2A-017 - C-SSB-2A to CU-1-RF-MVSB4-02 | Torque settings | Test No.8
811bc9af-1873-5389-92d3-ef471c5f558d |  | checkpoint-status | not-started |  |  | TRUE | TRUE | HDC Site QA | Main Reticulation | Submain Install | LV-2A-017 - C-SSB-2A to CU-1-RF-MVSB4-02 | Torque settings | Test No.8 | Pass Once below details are completed
6af29ee6-6d57-5404-ae8b-b2e477eef55b |  | checkpoint-group | not-started |  |  | FALSE | FALSE | HDC Site QA | Main Reticulation | Submain Install | LV-2A-017 - C-SSB-2A to CU-1-RF-MVSB4-02 | Torque settings | Test No.9
3b4c7f3c-97a4-5393-93c2-593ed7710879 |  | checkpoint-status | not-started |  |  | TRUE | TRUE | HDC Site QA | Main Reticulation | Submain Install | LV-2A-017 - C-SSB-2A to CU-1-RF-MVSB4-02 | Torque settings | Test No.9 | Pass Once below details are completed
0437bb54-93f6-535b-92a3-6f3090126e6f |  | checkpoint-group | not-started |  |  | FALSE | FALSE | HDC Site QA | Main Reticulation | Submain Install | LV-2A-017 - C-SSB-2A to CU-1-RF-MVSB4-02 | Torque settings | Test No.10
dd942424-7c29-512e-b3c1-6f4478699ec4 |  | checkpoint-status | not-started |  |  | TRUE | TRUE | HDC Site QA | Main Reticulation | Submain Install | LV-2A-017 - C-SSB-2A to CU-1-RF-MVSB4-02 | Torque settings | Test No.10 | Pass Once below details are completed
ac96d290-b76f-5cc1-bdfd-e1ecf280f524 |  | checkpoint-group | not-started |  |  | FALSE | FALSE | HDC Site QA | Main Reticulation | Submain Install | LV-2A-017 - C-SSB-2A to CU-1-RF-MVSB4-02 | Torque settings | Sign-Off
a22455b8-378d-591c-8dd6-48a05ded2825 |  | checkpoint-status | not-started |  |  | TRUE | TRUE | HDC Site QA | Main Reticulation | Submain Install | LV-2A-017 - C-SSB-2A to CU-1-RF-MVSB4-02 | Torque settings | Sign-Off | Cable Tray works completed to specification/drawings - Area left clean & tidy
8b4d7d95-da3d-449d-b942-5cfff6b0d153 |  | folder-normal | not-started |  | step | TRUE | FALSE | HDC Site QA | Main Reticulation | Submain Install | LV-2A-018 - C-SSB-2A to CU-1-RF-MVSB2-01
d79e55a0-fee5-4c8f-aed2-7c1693331dc1 |  | checklist-sectioned | not-started | AE-ITCX-010 - Torque Settings for Bolts (Rev 0 +Names) | checklist | FALSE | FALSE | HDC Site QA | Main Reticulation | Submain Install | LV-2A-018 - C-SSB-2A to CU-1-RF-MVSB2-01 | Torque settings
886cba43-abe7-53d3-8282-f5ae5e2e57e4 |  | checkpoint-group | not-started |  |  | FALSE | FALSE | HDC Site QA | Main Reticulation | Submain Install | LV-2A-018 - C-SSB-2A to CU-1-RF-MVSB2-01 | Torque settings | Reference Tables
caf03d8e-cd3a-5347-af70-6216a5d021b2 |  | checkpoint-status | not-started |  |  | TRUE | TRUE | HDC Site QA | Main Reticulation | Submain Install | LV-2A-018 - C-SSB-2A to CU-1-RF-MVSB2-01 | Torque settings | Reference Tables | Torque Setting Tables - Pass once tables are confirmed/read
54460219-5d21-50e6-9411-857869c5bb6a |  | checkpoint-group | not-started |  |  | FALSE | FALSE | HDC Site QA | Main Reticulation | Submain Install | LV-2A-018 - C-SSB-2A to CU-1-RF-MVSB2-01 | Torque settings | Test No.1
ef556d66-996f-5d07-872b-830e156f39a5 |  | checkpoint-status | not-started |  |  | TRUE | TRUE | HDC Site QA | Main Reticulation | Submain Install | LV-2A-018 - C-SSB-2A to CU-1-RF-MVSB2-01 | Torque settings | Test No.1 | Pass Once below details are completed
1ca66076-1e64-5076-8226-c57b1317ae53 |  | checkpoint-group | not-started |  |  | FALSE | FALSE | HDC Site QA | Main Reticulation | Submain Install | LV-2A-018 - C-SSB-2A to CU-1-RF-MVSB2-01 | Torque settings | Test No.2
6ad5af90-9f75-5fe0-8874-6c08ae60a0a1 |  | checkpoint-status | not-started |  |  | TRUE | TRUE | HDC Site QA | Main Reticulation | Submain Install | LV-2A-018 - C-SSB-2A to CU-1-RF-MVSB2-01 | Torque settings | Test No.2 | Pass Once below details are completed
bcb716fb-c165-5a34-8f26-5b05c9132cdc |  | checkpoint-group | not-started |  |  | FALSE | FALSE | HDC Site QA | Main Reticulation | Submain Install | LV-2A-018 - C-SSB-2A to CU-1-RF-MVSB2-01 | Torque settings | Test No.3
c779b29e-87ff-545d-bcaa-aca958918a31 |  | checkpoint-status | not-started |  |  | TRUE | TRUE | HDC Site QA | Main Reticulation | Submain Install | LV-2A-018 - C-SSB-2A to CU-1-RF-MVSB2-01 | Torque settings | Test No.3 | Pass Once below details are completed
34f9185c-6593-52b6-95a2-da09bc92bb9c |  | checkpoint-group | not-started |  |  | FALSE | FALSE | HDC Site QA | Main Reticulation | Submain Install | LV-2A-018 - C-SSB-2A to CU-1-RF-MVSB2-01 | Torque settings | Test No.4
ca336b10-678a-5bee-a34e-34e31e5707c4 |  | checkpoint-status | not-started |  |  | TRUE | TRUE | HDC Site QA | Main Reticulation | Submain Install | LV-2A-018 - C-SSB-2A to CU-1-RF-MVSB2-01 | Torque settings | Test No.4 | Pass Once below details are completed
67fdbb59-b1fa-5c76-b0f0-7cee743178cf |  | checkpoint-group | not-started |  |  | FALSE | FALSE | HDC Site QA | Main Reticulation | Submain Install | LV-2A-018 - C-SSB-2A to CU-1-RF-MVSB2-01 | Torque settings | Test No.5
8cf8558a-405f-5216-bd6c-1689453387e1 |  | checkpoint-status | not-started |  |  | TRUE | TRUE | HDC Site QA | Main Reticulation | Submain Install | LV-2A-018 - C-SSB-2A to CU-1-RF-MVSB2-01 | Torque settings | Test No.5 | Pass Once below details are completed
8d7590f7-6d6e-549c-a465-a4dc69cd87b6 |  | checkpoint-group | not-started |  |  | FALSE | FALSE | HDC Site QA | Main Reticulation | Submain Install | LV-2A-018 - C-SSB-2A to CU-1-RF-MVSB2-01 | Torque settings | Test No.6
080bd747-cb37-523d-94eb-ea8ed2a8435f |  | checkpoint-status | not-started |  |  | TRUE | TRUE | HDC Site QA | Main Reticulation | Submain Install | LV-2A-018 - C-SSB-2A to CU-1-RF-MVSB2-01 | Torque settings | Test No.6 | Pass Once below details are completed
edfe6961-da4e-5349-a9ea-46c674bdcc02 |  | checkpoint-group | not-started |  |  | FALSE | FALSE | HDC Site QA | Main Reticulation | Submain Install | LV-2A-018 - C-SSB-2A to CU-1-RF-MVSB2-01 | Torque settings | Test No.7
d9e8956a-d2b5-5ac7-8d9a-3ca871911840 |  | checkpoint-status | not-started |  |  | TRUE | TRUE | HDC Site QA | Main Reticulation | Submain Install | LV-2A-018 - C-SSB-2A to CU-1-RF-MVSB2-01 | Torque settings | Test No.7 | Pass Once below details are completed
04b301b8-2522-5442-af6a-abfaa841678b |  | checkpoint-group | not-started |  |  | FALSE | FALSE | HDC Site QA | Main Reticulation | Submain Install | LV-2A-018 - C-SSB-2A to CU-1-RF-MVSB2-01 | Torque settings | Test No.8
85be4b0d-fbc5-5aff-bc23-500eea76c8be |  | checkpoint-status | not-started |  |  | TRUE | TRUE | HDC Site QA | Main Reticulation | Submain Install | LV-2A-018 - C-SSB-2A to CU-1-RF-MVSB2-01 | Torque settings | Test No.8 | Pass Once below details are completed
e81c1ace-3595-5dd2-80be-05c7610027ef |  | checkpoint-group | not-started |  |  | FALSE | FALSE | HDC Site QA | Main Reticulation | Submain Install | LV-2A-018 - C-SSB-2A to CU-1-RF-MVSB2-01 | Torque settings | Test No.9
0e003a4e-ea6f-5344-8597-362e5521a8f1 |  | checkpoint-status | not-started |  |  | TRUE | TRUE | HDC Site QA | Main Reticulation | Submain Install | LV-2A-018 - C-SSB-2A to CU-1-RF-MVSB2-01 | Torque settings | Test No.9 | Pass Once below details are completed
0e01227b-a512-56fb-8f8a-7c3a7419d962 |  | checkpoint-group | not-started |  |  | FALSE | FALSE | HDC Site QA | Main Reticulation | Submain Install | LV-2A-018 - C-SSB-2A to CU-1-RF-MVSB2-01 | Torque settings | Test No.10
9b9762d0-a842-5466-811e-9a13fa61649e |  | checkpoint-status | not-started |  |  | TRUE | TRUE | HDC Site QA | Main Reticulation | Submain Install | LV-2A-018 - C-SSB-2A to CU-1-RF-MVSB2-01 | Torque settings | Test No.10 | Pass Once below details are completed
bab2eb7b-5094-57a9-989f-e86a3b23260f |  | checkpoint-group | not-started |  |  | FALSE | FALSE | HDC Site QA | Main Reticulation | Submain Install | LV-2A-018 - C-SSB-2A to CU-1-RF-MVSB2-01 | Torque settings | Sign-Off
8a29f5ff-3be6-5588-a9f6-7d93f16a0515 |  | checkpoint-status | not-started |  |  | TRUE | TRUE | HDC Site QA | Main Reticulation | Submain Install | LV-2A-018 - C-SSB-2A to CU-1-RF-MVSB2-01 | Torque settings | Sign-Off | Cable Tray works completed to specification/drawings - Area left clean & tidy
d7546af1-921f-441d-98fb-493e1654bbb9 |  | folder-normal | not-started |  | step | TRUE | FALSE | HDC Site QA | Main Reticulation | Submain Install | LV-2A-019 - C-SSB-2A to CRAC-1-0-LV2-04
52edf97f-f65b-4ad8-aa06-a54bfdde1c93 |  | checklist-sectioned | not-started | AE-ITCX-010 - Torque Settings for Bolts (Rev 0 +Names) | checklist | FALSE | FALSE | HDC Site QA | Main Reticulation | Submain Install | LV-2A-019 - C-SSB-2A to CRAC-1-0-LV2-04 | Torque settings
16d02435-aecd-5d0f-b939-f6fb26fa8c20 |  | checkpoint-group | not-started |  |  | FALSE | FALSE | HDC Site QA | Main Reticulation | Submain Install | LV-2A-019 - C-SSB-2A to CRAC-1-0-LV2-04 | Torque settings | Reference Tables
78bf7ff9-b47e-5369-a4cd-215be0260c57 |  | checkpoint-status | not-started |  |  | TRUE | TRUE | HDC Site QA | Main Reticulation | Submain Install | LV-2A-019 - C-SSB-2A to CRAC-1-0-LV2-04 | Torque settings | Reference Tables | Torque Setting Tables - Pass once tables are confirmed/read
7965dca5-a414-53dd-a941-c9688ffbc1fa |  | checkpoint-group | not-started |  |  | FALSE | FALSE | HDC Site QA | Main Reticulation | Submain Install | LV-2A-019 - C-SSB-2A to CRAC-1-0-LV2-04 | Torque settings | Test No.1
27e8baf4-309e-557a-a1bb-11b8ed70e35c |  | checkpoint-status | not-started |  |  | TRUE | TRUE | HDC Site QA | Main Reticulation | Submain Install | LV-2A-019 - C-SSB-2A to CRAC-1-0-LV2-04 | Torque settings | Test No.1 | Pass Once below details are completed
241a10c6-e9b7-5681-ba9a-4c0c71281d15 |  | checkpoint-group | not-started |  |  | FALSE | FALSE | HDC Site QA | Main Reticulation | Submain Install | LV-2A-019 - C-SSB-2A to CRAC-1-0-LV2-04 | Torque settings | Test No.2
514719e4-cc4c-569a-8b3d-d43bd5cc5d3e |  | checkpoint-status | not-started |  |  | TRUE | TRUE | HDC Site QA | Main Reticulation | Submain Install | LV-2A-019 - C-SSB-2A to CRAC-1-0-LV2-04 | Torque settings | Test No.2 | Pass Once below details are completed
e5ec68eb-e422-500e-b813-b4244e09d96c |  | checkpoint-group | not-started |  |  | FALSE | FALSE | HDC Site QA | Main Reticulation | Submain Install | LV-2A-019 - C-SSB-2A to CRAC-1-0-LV2-04 | Torque settings | Test No.3
ae06d2c6-a881-5ff8-989e-2133e649f2bf |  | checkpoint-status | not-started |  |  | TRUE | TRUE | HDC Site QA | Main Reticulation | Submain Install | LV-2A-019 - C-SSB-2A to CRAC-1-0-LV2-04 | Torque settings | Test No.3 | Pass Once below details are completed
dd27854e-b164-5d66-9345-0cab61a3f689 |  | checkpoint-group | not-started |  |  | FALSE | FALSE | HDC Site QA | Main Reticulation | Submain Install | LV-2A-019 - C-SSB-2A to CRAC-1-0-LV2-04 | Torque settings | Test No.4
880d45f9-64e4-5c8e-89b6-d9adec7617c3 |  | checkpoint-status | not-started |  |  | TRUE | TRUE | HDC Site QA | Main Reticulation | Submain Install | LV-2A-019 - C-SSB-2A to CRAC-1-0-LV2-04 | Torque settings | Test No.4 | Pass Once below details are completed
8272a4ec-7097-5b62-bb54-3e67102648e4 |  | checkpoint-group | not-started |  |  | FALSE | FALSE | HDC Site QA | Main Reticulation | Submain Install | LV-2A-019 - C-SSB-2A to CRAC-1-0-LV2-04 | Torque settings | Test No.5
4dc390c8-d1c5-5cf5-aed2-91a69776bdbd |  | checkpoint-status | not-started |  |  | TRUE | TRUE | HDC Site QA | Main Reticulation | Submain Install | LV-2A-019 - C-SSB-2A to CRAC-1-0-LV2-04 | Torque settings | Test No.5 | Pass Once below details are completed
f3171853-c96e-598f-ac08-274eb9849517 |  | checkpoint-group | not-started |  |  | FALSE | FALSE | HDC Site QA | Main Reticulation | Submain Install | LV-2A-019 - C-SSB-2A to CRAC-1-0-LV2-04 | Torque settings | Test No.6
8b003616-dfba-58e0-ab09-c1c4faa6d7ff |  | checkpoint-status | not-started |  |  | TRUE | TRUE | HDC Site QA | Main Reticulation | Submain Install | LV-2A-019 - C-SSB-2A to CRAC-1-0-LV2-04 | Torque settings | Test No.6 | Pass Once below details are completed
e8f14fc3-636c-5d9f-aa59-07281ec8d8e5 |  | checkpoint-group | not-started |  |  | FALSE | FALSE | HDC Site QA | Main Reticulation | Submain Install | LV-2A-019 - C-SSB-2A to CRAC-1-0-LV2-04 | Torque settings | Test No.7
e7630370-a72f-5d05-a059-1c1d613ca172 |  | checkpoint-status | not-started |  |  | TRUE | TRUE | HDC Site QA | Main Reticulation | Submain Install | LV-2A-019 - C-SSB-2A to CRAC-1-0-LV2-04 | Torque settings | Test No.7 | Pass Once below details are completed
4322b9f5-8a23-51fc-881b-b8ef8995c9d1 |  | checkpoint-group | not-started |  |  | FALSE | FALSE | HDC Site QA | Main Reticulation | Submain Install | LV-2A-019 - C-SSB-2A to CRAC-1-0-LV2-04 | Torque settings | Test No.8
3b45ca67-0073-5ea8-aa06-ace5bce7d9d0 |  | checkpoint-status | not-started |  |  | TRUE | TRUE | HDC Site QA | Main Reticulation | Submain Install | LV-2A-019 - C-SSB-2A to CRAC-1-0-LV2-04 | Torque settings | Test No.8 | Pass Once below details are completed
7ffbc9a1-cc67-5954-8eca-0dcf1524c60c |  | checkpoint-group | not-started |  |  | FALSE | FALSE | HDC Site QA | Main Reticulation | Submain Install | LV-2A-019 - C-SSB-2A to CRAC-1-0-LV2-04 | Torque settings | Test No.9
f173e6d6-4ba1-51c5-a184-1325ae283c7c |  | checkpoint-status | not-started |  |  | TRUE | TRUE | HDC Site QA | Main Reticulation | Submain Install | LV-2A-019 - C-SSB-2A to CRAC-1-0-LV2-04 | Torque settings | Test No.9 | Pass Once below details are completed
d4240583-19e2-5314-8d1d-49e88a26acae |  | checkpoint-group | not-started |  |  | FALSE | FALSE | HDC Site QA | Main Reticulation | Submain Install | LV-2A-019 - C-SSB-2A to CRAC-1-0-LV2-04 | Torque settings | Test No.10
2a593057-52b0-58d6-977a-3364d6391e5f |  | checkpoint-status | not-started |  |  | TRUE | TRUE | HDC Site QA | Main Reticulation | Submain Install | LV-2A-019 - C-SSB-2A to CRAC-1-0-LV2-04 | Torque settings | Test No.10 | Pass Once below details are completed
b62d7614-fd0e-5422-b56d-4619cfb206ba |  | checkpoint-group | not-started |  |  | FALSE | FALSE | HDC Site QA | Main Reticulation | Submain Install | LV-2A-019 - C-SSB-2A to CRAC-1-0-LV2-04 | Torque settings | Sign-Off
22358679-526b-5475-a73b-8e029463dbe3 |  | checkpoint-status | not-started |  |  | TRUE | TRUE | HDC Site QA | Main Reticulation | Submain Install | LV-2A-019 - C-SSB-2A to CRAC-1-0-LV2-04 | Torque settings | Sign-Off | Cable Tray works completed to specification/drawings - Area left clean & tidy
1efb2b9f-66cc-4971-a0ab-b6932d34b71d |  | folder-normal | not-started |  | step | TRUE | FALSE | HDC Site QA | Main Reticulation | Submain Install | LV-2A-020 - C-SSB-2A to CRAC-1-0-LV2-03
c936e663-3d30-435f-985a-13dba3cece40 |  | checklist-sectioned | not-started | AE-ITCX-010 - Torque Settings for Bolts (Rev 0 +Names) | checklist | FALSE | FALSE | HDC Site QA | Main Reticulation | Submain Install | LV-2A-020 - C-SSB-2A to CRAC-1-0-LV2-03 | Torque settings
5b5cfa66-4edb-5f76-b38f-6e027e77c93d |  | checkpoint-group | not-started |  |  | FALSE | FALSE | HDC Site QA | Main Reticulation | Submain Install | LV-2A-020 - C-SSB-2A to CRAC-1-0-LV2-03 | Torque settings | Reference Tables
47262cd0-5659-5bb1-b118-dd39125f1762 |  | checkpoint-status | not-started |  |  | TRUE | TRUE | HDC Site QA | Main Reticulation | Submain Install | LV-2A-020 - C-SSB-2A to CRAC-1-0-LV2-03 | Torque settings | Reference Tables | Torque Setting Tables - Pass once tables are confirmed/read
933acd4d-43c3-5de4-a013-ebde261e683e |  | checkpoint-group | not-started |  |  | FALSE | FALSE | HDC Site QA | Main Reticulation | Submain Install | LV-2A-020 - C-SSB-2A to CRAC-1-0-LV2-03 | Torque settings | Test No.1
d1dc3ad5-1f7b-5cf5-aaf5-2e55e48409ec |  | checkpoint-status | not-started |  |  | TRUE | TRUE | HDC Site QA | Main Reticulation | Submain Install | LV-2A-020 - C-SSB-2A to CRAC-1-0-LV2-03 | Torque settings | Test No.1 | Pass Once below details are completed
0236ba70-411b-5358-b891-6416fc5d1f4b |  | checkpoint-group | not-started |  |  | FALSE | FALSE | HDC Site QA | Main Reticulation | Submain Install | LV-2A-020 - C-SSB-2A to CRAC-1-0-LV2-03 | Torque settings | Test No.2
2225bcd1-fbd5-5380-a89b-abe00a9d99b9 |  | checkpoint-status | not-started |  |  | TRUE | TRUE | HDC Site QA | Main Reticulation | Submain Install | LV-2A-020 - C-SSB-2A to CRAC-1-0-LV2-03 | Torque settings | Test No.2 | Pass Once below details are completed
37eb101a-58c2-5211-afd8-fad86ac1ed7e |  | checkpoint-group | not-started |  |  | FALSE | FALSE | HDC Site QA | Main Reticulation | Submain Install | LV-2A-020 - C-SSB-2A to CRAC-1-0-LV2-03 | Torque settings | Test No.3
37defddb-7e6e-57b1-8b77-af6fad6096b6 |  | checkpoint-status | not-started |  |  | TRUE | TRUE | HDC Site QA | Main Reticulation | Submain Install | LV-2A-020 - C-SSB-2A to CRAC-1-0-LV2-03 | Torque settings | Test No.3 | Pass Once below details are completed
e6157411-ab53-505e-850e-19a40ca11f31 |  | checkpoint-group | not-started |  |  | FALSE | FALSE | HDC Site QA | Main Reticulation | Submain Install | LV-2A-020 - C-SSB-2A to CRAC-1-0-LV2-03 | Torque settings | Test No.4
85dfed69-d1b1-5023-a743-16f07d349894 |  | checkpoint-status | not-started |  |  | TRUE | TRUE | HDC Site QA | Main Reticulation | Submain Install | LV-2A-020 - C-SSB-2A to CRAC-1-0-LV2-03 | Torque settings | Test No.4 | Pass Once below details are completed
d6535655-2b88-57db-904a-1222169f8ef9 |  | checkpoint-group | not-started |  |  | FALSE | FALSE | HDC Site QA | Main Reticulation | Submain Install | LV-2A-020 - C-SSB-2A to CRAC-1-0-LV2-03 | Torque settings | Test No.5
f65a91d5-2633-5c94-90ca-4c216c96f3a5 |  | checkpoint-status | not-started |  |  | TRUE | TRUE | HDC Site QA | Main Reticulation | Submain Install | LV-2A-020 - C-SSB-2A to CRAC-1-0-LV2-03 | Torque settings | Test No.5 | Pass Once below details are completed
2463468b-deb7-5362-a0c1-f589dc05801e |  | checkpoint-group | not-started |  |  | FALSE | FALSE | HDC Site QA | Main Reticulation | Submain Install | LV-2A-020 - C-SSB-2A to CRAC-1-0-LV2-03 | Torque settings | Test No.6
5deb8c97-aa23-553f-8840-5cfc6fcafeb8 |  | checkpoint-status | not-started |  |  | TRUE | TRUE | HDC Site QA | Main Reticulation | Submain Install | LV-2A-020 - C-SSB-2A to CRAC-1-0-LV2-03 | Torque settings | Test No.6 | Pass Once below details are completed
541230ba-c222-5cc3-85df-bc338cb720da |  | checkpoint-group | not-started |  |  | FALSE | FALSE | HDC Site QA | Main Reticulation | Submain Install | LV-2A-020 - C-SSB-2A to CRAC-1-0-LV2-03 | Torque settings | Test No.7
2b6f8e44-0b1a-59fb-80ba-f4737d444779 |  | checkpoint-status | not-started |  |  | TRUE | TRUE | HDC Site QA | Main Reticulation | Submain Install | LV-2A-020 - C-SSB-2A to CRAC-1-0-LV2-03 | Torque settings | Test No.7 | Pass Once below details are completed
ef237415-22c3-594c-b05c-51930581e9e0 |  | checkpoint-group | not-started |  |  | FALSE | FALSE | HDC Site QA | Main Reticulation | Submain Install | LV-2A-020 - C-SSB-2A to CRAC-1-0-LV2-03 | Torque settings | Test No.8
bd1fa158-d840-5700-8daa-db5ec7c8a61f |  | checkpoint-status | not-started |  |  | TRUE | TRUE | HDC Site QA | Main Reticulation | Submain Install | LV-2A-020 - C-SSB-2A to CRAC-1-0-LV2-03 | Torque settings | Test No.8 | Pass Once below details are completed
7d013c8c-edb7-503e-ab2f-7cd443414f15 |  | checkpoint-group | not-started |  |  | FALSE | FALSE | HDC Site QA | Main Reticulation | Submain Install | LV-2A-020 - C-SSB-2A to CRAC-1-0-LV2-03 | Torque settings | Test No.9
1842fb78-6665-569c-8b24-24ca666670f2 |  | checkpoint-status | not-started |  |  | TRUE | TRUE | HDC Site QA | Main Reticulation | Submain Install | LV-2A-020 - C-SSB-2A to CRAC-1-0-LV2-03 | Torque settings | Test No.9 | Pass Once below details are completed
83aebd0e-0a91-57ae-b364-b4d8e327f5dc |  | checkpoint-group | not-started |  |  | FALSE | FALSE | HDC Site QA | Main Reticulation | Submain Install | LV-2A-020 - C-SSB-2A to CRAC-1-0-LV2-03 | Torque settings | Test No.10
990d9b7f-4ace-5246-9c55-cebc6b94107e |  | checkpoint-status | not-started |  |  | TRUE | TRUE | HDC Site QA | Main Reticulation | Submain Install | LV-2A-020 - C-SSB-2A to CRAC-1-0-LV2-03 | Torque settings | Test No.10 | Pass Once below details are completed
6cc849a6-37fb-5fb4-aaff-eb295b0d7d4a |  | checkpoint-group | not-started |  |  | FALSE | FALSE | HDC Site QA | Main Reticulation | Submain Install | LV-2A-020 - C-SSB-2A to CRAC-1-0-LV2-03 | Torque settings | Sign-Off
d698da6c-d6af-5f0e-9fd7-11309f596151 |  | checkpoint-status | not-started |  |  | TRUE | TRUE | HDC Site QA | Main Reticulation | Submain Install | LV-2A-020 - C-SSB-2A to CRAC-1-0-LV2-03 | Torque settings | Sign-Off | Cable Tray works completed to specification/drawings - Area left clean & tidy
950e9f91-ce15-4f45-8035-8001d7a2b06d |  | folder-normal | not-started |  | step | TRUE | FALSE | HDC Site QA | Main Reticulation | Submain Install | LV-2A-021 - C-SSB-2A to CRA-MV2B-02
021c9b39-bfba-48f5-8731-2542a96abefa |  | checklist-sectioned | not-started | AE-ITCX-010 - Torque Settings for Bolts (Rev 0 +Names) | checklist | FALSE | FALSE | HDC Site QA | Main Reticulation | Submain Install | LV-2A-021 - C-SSB-2A to CRA-MV2B-02 | Torque settings
e0a10c40-282b-5dfb-9a30-0cc22b580aae |  | checkpoint-group | not-started |  |  | FALSE | FALSE | HDC Site QA | Main Reticulation | Submain Install | LV-2A-021 - C-SSB-2A to CRA-MV2B-02 | Torque settings | Reference Tables
f04a6cbc-7d78-583e-ab9f-43a2e8df81bf |  | checkpoint-status | not-started |  |  | TRUE | TRUE | HDC Site QA | Main Reticulation | Submain Install | LV-2A-021 - C-SSB-2A to CRA-MV2B-02 | Torque settings | Reference Tables | Torque Setting Tables - Pass once tables are confirmed/read
7fe06a7c-aca3-5fa4-afa3-a819abcb8127 |  | checkpoint-group | not-started |  |  | FALSE | FALSE | HDC Site QA | Main Reticulation | Submain Install | LV-2A-021 - C-SSB-2A to CRA-MV2B-02 | Torque settings | Test No.1
079668fc-fdd7-556f-8b38-66a29ffe920c |  | checkpoint-status | not-started |  |  | TRUE | TRUE | HDC Site QA | Main Reticulation | Submain Install | LV-2A-021 - C-SSB-2A to CRA-MV2B-02 | Torque settings | Test No.1 | Pass Once below details are completed
cdfecb63-cd79-518a-9a18-04f427dec3cf |  | checkpoint-group | not-started |  |  | FALSE | FALSE | HDC Site QA | Main Reticulation | Submain Install | LV-2A-021 - C-SSB-2A to CRA-MV2B-02 | Torque settings | Test No.2
4b33d881-eba6-5fc1-a623-83e23036670a |  | checkpoint-status | not-started |  |  | TRUE | TRUE | HDC Site QA | Main Reticulation | Submain Install | LV-2A-021 - C-SSB-2A to CRA-MV2B-02 | Torque settings | Test No.2 | Pass Once below details are completed
5cb55950-f8fb-59ea-9549-49c875d6d89e |  | checkpoint-group | not-started |  |  | FALSE | FALSE | HDC Site QA | Main Reticulation | Submain Install | LV-2A-021 - C-SSB-2A to CRA-MV2B-02 | Torque settings | Test No.3
f6708e43-1ce8-5e45-b63d-42b055912e64 |  | checkpoint-status | not-started |  |  | TRUE | TRUE | HDC Site QA | Main Reticulation | Submain Install | LV-2A-021 - C-SSB-2A to CRA-MV2B-02 | Torque settings | Test No.3 | Pass Once below details are completed
583a6076-de7c-5907-9cc8-6576d57356c6 |  | checkpoint-group | not-started |  |  | FALSE | FALSE | HDC Site QA | Main Reticulation | Submain Install | LV-2A-021 - C-SSB-2A to CRA-MV2B-02 | Torque settings | Test No.4
a05611bb-428b-5aca-bd0a-c009607161ae |  | checkpoint-status | not-started |  |  | TRUE | TRUE | HDC Site QA | Main Reticulation | Submain Install | LV-2A-021 - C-SSB-2A to CRA-MV2B-02 | Torque settings | Test No.4 | Pass Once below details are completed
87519dbb-a307-5374-8c64-544b972e6823 |  | checkpoint-group | not-started |  |  | FALSE | FALSE | HDC Site QA | Main Reticulation | Submain Install | LV-2A-021 - C-SSB-2A to CRA-MV2B-02 | Torque settings | Test No.5
8f302d80-7f3d-5b94-bebb-148ae326e28e |  | checkpoint-status | not-started |  |  | TRUE | TRUE | HDC Site QA | Main Reticulation | Submain Install | LV-2A-021 - C-SSB-2A to CRA-MV2B-02 | Torque settings | Test No.5 | Pass Once below details are completed
1b06df67-7d77-5326-afb8-44bf46f69878 |  | checkpoint-group | not-started |  |  | FALSE | FALSE | HDC Site QA | Main Reticulation | Submain Install | LV-2A-021 - C-SSB-2A to CRA-MV2B-02 | Torque settings | Test No.6
6bdca4f2-63bf-552f-b1a9-e2c1fbb804c7 |  | checkpoint-status | not-started |  |  | TRUE | TRUE | HDC Site QA | Main Reticulation | Submain Install | LV-2A-021 - C-SSB-2A to CRA-MV2B-02 | Torque settings | Test No.6 | Pass Once below details are completed
a5928d10-a3a5-5b66-af08-b17af645bc28 |  | checkpoint-group | not-started |  |  | FALSE | FALSE | HDC Site QA | Main Reticulation | Submain Install | LV-2A-021 - C-SSB-2A to CRA-MV2B-02 | Torque settings | Test No.7
40f3cd6a-b9cf-5e65-b330-c407d1b3eca1 |  | checkpoint-status | not-started |  |  | TRUE | TRUE | HDC Site QA | Main Reticulation | Submain Install | LV-2A-021 - C-SSB-2A to CRA-MV2B-02 | Torque settings | Test No.7 | Pass Once below details are completed
7f63ad70-2127-5158-8fb5-07ce30e1c9ae |  | checkpoint-group | not-started |  |  | FALSE | FALSE | HDC Site QA | Main Reticulation | Submain Install | LV-2A-021 - C-SSB-2A to CRA-MV2B-02 | Torque settings | Test No.8
63d0637a-d57c-53fb-9915-ec7704a97e9c |  | checkpoint-status | not-started |  |  | TRUE | TRUE | HDC Site QA | Main Reticulation | Submain Install | LV-2A-021 - C-SSB-2A to CRA-MV2B-02 | Torque settings | Test No.8 | Pass Once below details are completed
54a937d1-9fd0-5f5a-bf23-8ddc6c78f11f |  | checkpoint-group | not-started |  |  | FALSE | FALSE | HDC Site QA | Main Reticulation | Submain Install | LV-2A-021 - C-SSB-2A to CRA-MV2B-02 | Torque settings | Test No.9
ff0da58e-e466-549d-829b-355d80038ca0 |  | checkpoint-status | not-started |  |  | TRUE | TRUE | HDC Site QA | Main Reticulation | Submain Install | LV-2A-021 - C-SSB-2A to CRA-MV2B-02 | Torque settings | Test No.9 | Pass Once below details are completed
58930730-ca54-5b40-a563-310fc16dbd92 |  | checkpoint-group | not-started |  |  | FALSE | FALSE | HDC Site QA | Main Reticulation | Submain Install | LV-2A-021 - C-SSB-2A to CRA-MV2B-02 | Torque settings | Test No.10
2afcbd26-0883-5a76-a1dc-c809dd5f2f42 |  | checkpoint-status | not-started |  |  | TRUE | TRUE | HDC Site QA | Main Reticulation | Submain Install | LV-2A-021 - C-SSB-2A to CRA-MV2B-02 | Torque settings | Test No.10 | Pass Once below details are completed
688266e5-b61c-5e27-9598-46617f404b05 |  | checkpoint-group | not-started |  |  | FALSE | FALSE | HDC Site QA | Main Reticulation | Submain Install | LV-2A-021 - C-SSB-2A to CRA-MV2B-02 | Torque settings | Sign-Off
cc64dbaf-2955-5464-bcfe-5ab2a6fdf8a2 |  | checkpoint-status | not-started |  |  | TRUE | TRUE | HDC Site QA | Main Reticulation | Submain Install | LV-2A-021 - C-SSB-2A to CRA-MV2B-02 | Torque settings | Sign-Off | Cable Tray works completed to specification/drawings - Area left clean & tidy
06a01e98-b0ff-427b-a8ec-cf15a4515431 |  | folder-normal | not-started |  | step | TRUE | FALSE | HDC Site QA | Main Reticulation | Submain Install | LV-2A-022 - C-SSB-2A to CRAH-MV2A-01
62c1557b-1dca-4c9e-8673-8bb7478cd412 |  | checklist-sectioned | not-started | AE-ITCX-010 - Torque Settings for Bolts (Rev 0 +Names) | checklist | FALSE | FALSE | HDC Site QA | Main Reticulation | Submain Install | LV-2A-022 - C-SSB-2A to CRAH-MV2A-01 | Torque settings
b86809d2-438f-53d0-890e-5dca83f53a38 |  | checkpoint-group | not-started |  |  | FALSE | FALSE | HDC Site QA | Main Reticulation | Submain Install | LV-2A-022 - C-SSB-2A to CRAH-MV2A-01 | Torque settings | Reference Tables
0a05141a-a79f-54dc-afcf-0dba15f8cdc8 |  | checkpoint-status | not-started |  |  | TRUE | TRUE | HDC Site QA | Main Reticulation | Submain Install | LV-2A-022 - C-SSB-2A to CRAH-MV2A-01 | Torque settings | Reference Tables | Torque Setting Tables - Pass once tables are confirmed/read
5179fcc9-1454-5158-8e22-c865a8a99d5d |  | checkpoint-group | not-started |  |  | FALSE | FALSE | HDC Site QA | Main Reticulation | Submain Install | LV-2A-022 - C-SSB-2A to CRAH-MV2A-01 | Torque settings | Test No.1
2405f94c-35ef-51d3-a1fb-fbaf65cb1ee5 |  | checkpoint-status | not-started |  |  | TRUE | TRUE | HDC Site QA | Main Reticulation | Submain Install | LV-2A-022 - C-SSB-2A to CRAH-MV2A-01 | Torque settings | Test No.1 | Pass Once below details are completed
b91745d8-2bed-573d-bf26-b318eade3381 |  | checkpoint-group | not-started |  |  | FALSE | FALSE | HDC Site QA | Main Reticulation | Submain Install | LV-2A-022 - C-SSB-2A to CRAH-MV2A-01 | Torque settings | Test No.2
49155774-e60f-5e1d-88b3-de2395584746 |  | checkpoint-status | not-started |  |  | TRUE | TRUE | HDC Site QA | Main Reticulation | Submain Install | LV-2A-022 - C-SSB-2A to CRAH-MV2A-01 | Torque settings | Test No.2 | Pass Once below details are completed
1a5ebe88-7590-5c81-8595-9757d01f0ead |  | checkpoint-group | not-started |  |  | FALSE | FALSE | HDC Site QA | Main Reticulation | Submain Install | LV-2A-022 - C-SSB-2A to CRAH-MV2A-01 | Torque settings | Test No.3
a8894a25-581b-5773-8693-63cfd5a95a81 |  | checkpoint-status | not-started |  |  | TRUE | TRUE | HDC Site QA | Main Reticulation | Submain Install | LV-2A-022 - C-SSB-2A to CRAH-MV2A-01 | Torque settings | Test No.3 | Pass Once below details are completed
d79dcaa6-3acd-57b1-b2a2-c8f6d6be6d74 |  | checkpoint-group | not-started |  |  | FALSE | FALSE | HDC Site QA | Main Reticulation | Submain Install | LV-2A-022 - C-SSB-2A to CRAH-MV2A-01 | Torque settings | Test No.4
89f2192a-d5a7-50e2-a59d-ded73f8c9567 |  | checkpoint-status | not-started |  |  | TRUE | TRUE | HDC Site QA | Main Reticulation | Submain Install | LV-2A-022 - C-SSB-2A to CRAH-MV2A-01 | Torque settings | Test No.4 | Pass Once below details are completed
2f1061df-414f-512a-bd4c-d19cfd0052ad |  | checkpoint-group | not-started |  |  | FALSE | FALSE | HDC Site QA | Main Reticulation | Submain Install | LV-2A-022 - C-SSB-2A to CRAH-MV2A-01 | Torque settings | Test No.5
3773a6a1-7973-5c45-809c-466d295e0b00 |  | checkpoint-status | not-started |  |  | TRUE | TRUE | HDC Site QA | Main Reticulation | Submain Install | LV-2A-022 - C-SSB-2A to CRAH-MV2A-01 | Torque settings | Test No.5 | Pass Once below details are completed
4247a0ab-deba-573b-ab73-ecbc3be6a81b |  | checkpoint-group | not-started |  |  | FALSE | FALSE | HDC Site QA | Main Reticulation | Submain Install | LV-2A-022 - C-SSB-2A to CRAH-MV2A-01 | Torque settings | Test No.6
33f94bc8-5ebe-52d4-bdd0-e71ae30708d5 |  | checkpoint-status | not-started |  |  | TRUE | TRUE | HDC Site QA | Main Reticulation | Submain Install | LV-2A-022 - C-SSB-2A to CRAH-MV2A-01 | Torque settings | Test No.6 | Pass Once below details are completed
7dad6e7f-719d-5875-8ea7-bda4784a40e7 |  | checkpoint-group | not-started |  |  | FALSE | FALSE | HDC Site QA | Main Reticulation | Submain Install | LV-2A-022 - C-SSB-2A to CRAH-MV2A-01 | Torque settings | Test No.7
ce068652-f568-5462-ad5e-a0e2e82379a4 |  | checkpoint-status | not-started |  |  | TRUE | TRUE | HDC Site QA | Main Reticulation | Submain Install | LV-2A-022 - C-SSB-2A to CRAH-MV2A-01 | Torque settings | Test No.7 | Pass Once below details are completed
fcce15ec-d298-594e-8671-6f963000dcbe |  | checkpoint-group | not-started |  |  | FALSE | FALSE | HDC Site QA | Main Reticulation | Submain Install | LV-2A-022 - C-SSB-2A to CRAH-MV2A-01 | Torque settings | Test No.8
e8ef2081-caaf-5cf5-8f79-d266c25915b0 |  | checkpoint-status | not-started |  |  | TRUE | TRUE | HDC Site QA | Main Reticulation | Submain Install | LV-2A-022 - C-SSB-2A to CRAH-MV2A-01 | Torque settings | Test No.8 | Pass Once below details are completed
92201882-1f47-56e4-b1f9-47b6e68ba508 |  | checkpoint-group | not-started |  |  | FALSE | FALSE | HDC Site QA | Main Reticulation | Submain Install | LV-2A-022 - C-SSB-2A to CRAH-MV2A-01 | Torque settings | Test No.9
c23d2357-acb8-5606-a1be-ae06bf03dd0b |  | checkpoint-status | not-started |  |  | TRUE | TRUE | HDC Site QA | Main Reticulation | Submain Install | LV-2A-022 - C-SSB-2A to CRAH-MV2A-01 | Torque settings | Test No.9 | Pass Once below details are completed
5365bfef-1a41-5227-b266-fdcbc4706420 |  | checkpoint-group | not-started |  |  | FALSE | FALSE | HDC Site QA | Main Reticulation | Submain Install | LV-2A-022 - C-SSB-2A to CRAH-MV2A-01 | Torque settings | Test No.10
48342e64-f7bc-5a69-bf2c-b32fca2045af |  | checkpoint-status | not-started |  |  | TRUE | TRUE | HDC Site QA | Main Reticulation | Submain Install | LV-2A-022 - C-SSB-2A to CRAH-MV2A-01 | Torque settings | Test No.10 | Pass Once below details are completed
d11f4583-09b9-5a5f-9fe1-e19e1ff5409c |  | checkpoint-group | not-started |  |  | FALSE | FALSE | HDC Site QA | Main Reticulation | Submain Install | LV-2A-022 - C-SSB-2A to CRAH-MV2A-01 | Torque settings | Sign-Off
986a610a-5017-574e-9ba5-b0432ae99d37 |  | checkpoint-status | not-started |  |  | TRUE | TRUE | HDC Site QA | Main Reticulation | Submain Install | LV-2A-022 - C-SSB-2A to CRAH-MV2A-01 | Torque settings | Sign-Off | Cable Tray works completed to specification/drawings - Area left clean & tidy
0fc15141-2f70-48a9-88e3-e9fd2f77fb4e |  | folder-normal | not-started |  | step | TRUE | FALSE | HDC Site QA | Main Reticulation | Submain Install | LV-2A-023 - C-SSB-2A to CRAH-1-0-CA2-01
75163c69-134c-4c67-88e7-6cba60b9cf90 |  | checklist-sectioned | not-started | AE-ITCX-010 - Torque Settings for Bolts (Rev 0 +Names) | checklist | FALSE | FALSE | HDC Site QA | Main Reticulation | Submain Install | LV-2A-023 - C-SSB-2A to CRAH-1-0-CA2-01 | Torque settings
eb672941-a494-514f-be26-1f3b698c096c |  | checkpoint-group | not-started |  |  | FALSE | FALSE | HDC Site QA | Main Reticulation | Submain Install | LV-2A-023 - C-SSB-2A to CRAH-1-0-CA2-01 | Torque settings | Reference Tables
963bafbd-324a-5b14-80e8-042c8acad635 |  | checkpoint-status | not-started |  |  | TRUE | TRUE | HDC Site QA | Main Reticulation | Submain Install | LV-2A-023 - C-SSB-2A to CRAH-1-0-CA2-01 | Torque settings | Reference Tables | Torque Setting Tables - Pass once tables are confirmed/read
d5b8e14e-cc6d-59ae-9195-f0c3d9ea01f1 |  | checkpoint-group | not-started |  |  | FALSE | FALSE | HDC Site QA | Main Reticulation | Submain Install | LV-2A-023 - C-SSB-2A to CRAH-1-0-CA2-01 | Torque settings | Test No.1
aabbe0c7-67a7-57d1-87a2-f23af79a850d |  | checkpoint-status | not-started |  |  | TRUE | TRUE | HDC Site QA | Main Reticulation | Submain Install | LV-2A-023 - C-SSB-2A to CRAH-1-0-CA2-01 | Torque settings | Test No.1 | Pass Once below details are completed
3aee23e0-d705-5596-bdc0-fa809a01a9f6 |  | checkpoint-group | not-started |  |  | FALSE | FALSE | HDC Site QA | Main Reticulation | Submain Install | LV-2A-023 - C-SSB-2A to CRAH-1-0-CA2-01 | Torque settings | Test No.2
6c5e6309-5d0c-5df4-81fd-9695e6996d19 |  | checkpoint-status | not-started |  |  | TRUE | TRUE | HDC Site QA | Main Reticulation | Submain Install | LV-2A-023 - C-SSB-2A to CRAH-1-0-CA2-01 | Torque settings | Test No.2 | Pass Once below details are completed
8fa20de1-caca-5b43-9dbd-3fc3102da324 |  | checkpoint-group | not-started |  |  | FALSE | FALSE | HDC Site QA | Main Reticulation | Submain Install | LV-2A-023 - C-SSB-2A to CRAH-1-0-CA2-01 | Torque settings | Test No.3
da86c1b1-3cba-5a13-96cb-f186524aaf15 |  | checkpoint-status | not-started |  |  | TRUE | TRUE | HDC Site QA | Main Reticulation | Submain Install | LV-2A-023 - C-SSB-2A to CRAH-1-0-CA2-01 | Torque settings | Test No.3 | Pass Once below details are completed
58f24f7f-5c15-5122-b456-91a033ba984b |  | checkpoint-group | not-started |  |  | FALSE | FALSE | HDC Site QA | Main Reticulation | Submain Install | LV-2A-023 - C-SSB-2A to CRAH-1-0-CA2-01 | Torque settings | Test No.4
31bece04-eda5-599e-8688-dc8730094d79 |  | checkpoint-status | not-started |  |  | TRUE | TRUE | HDC Site QA | Main Reticulation | Submain Install | LV-2A-023 - C-SSB-2A to CRAH-1-0-CA2-01 | Torque settings | Test No.4 | Pass Once below details are completed
2a54209d-48c5-5c14-94ea-b3de487578a3 |  | checkpoint-group | not-started |  |  | FALSE | FALSE | HDC Site QA | Main Reticulation | Submain Install | LV-2A-023 - C-SSB-2A to CRAH-1-0-CA2-01 | Torque settings | Test No.5
acc3a1e1-1c0c-531c-9086-d3a99d01f007 |  | checkpoint-status | not-started |  |  | TRUE | TRUE | HDC Site QA | Main Reticulation | Submain Install | LV-2A-023 - C-SSB-2A to CRAH-1-0-CA2-01 | Torque settings | Test No.5 | Pass Once below details are completed
9290e77d-63c3-53a7-925e-189e8c7e2b81 |  | checkpoint-group | not-started |  |  | FALSE | FALSE | HDC Site QA | Main Reticulation | Submain Install | LV-2A-023 - C-SSB-2A to CRAH-1-0-CA2-01 | Torque settings | Test No.6
f896a2f7-c038-5e94-b252-5c5350fda34a |  | checkpoint-status | not-started |  |  | TRUE | TRUE | HDC Site QA | Main Reticulation | Submain Install | LV-2A-023 - C-SSB-2A to CRAH-1-0-CA2-01 | Torque settings | Test No.6 | Pass Once below details are completed
75d3e23f-a62e-5f0f-a5cd-3e0be645f857 |  | checkpoint-group | not-started |  |  | FALSE | FALSE | HDC Site QA | Main Reticulation | Submain Install | LV-2A-023 - C-SSB-2A to CRAH-1-0-CA2-01 | Torque settings | Test No.7
b7c62fdc-e608-5499-bcba-ca3bdb4d83ff |  | checkpoint-status | not-started |  |  | TRUE | TRUE | HDC Site QA | Main Reticulation | Submain Install | LV-2A-023 - C-SSB-2A to CRAH-1-0-CA2-01 | Torque settings | Test No.7 | Pass Once below details are completed
a65e71de-b695-5589-a5ce-68c68b3fd805 |  | checkpoint-group | not-started |  |  | FALSE | FALSE | HDC Site QA | Main Reticulation | Submain Install | LV-2A-023 - C-SSB-2A to CRAH-1-0-CA2-01 | Torque settings | Test No.8
78f1c97b-19e3-5722-9c48-92c93c01cd1a |  | checkpoint-status | not-started |  |  | TRUE | TRUE | HDC Site QA | Main Reticulation | Submain Install | LV-2A-023 - C-SSB-2A to CRAH-1-0-CA2-01 | Torque settings | Test No.8 | Pass Once below details are completed
50702324-a317-5bf4-a2c4-26cb0f19650e |  | checkpoint-group | not-started |  |  | FALSE | FALSE | HDC Site QA | Main Reticulation | Submain Install | LV-2A-023 - C-SSB-2A to CRAH-1-0-CA2-01 | Torque settings | Test No.9
b1504fa4-9fa7-5548-83cd-3fe85aff736a |  | checkpoint-status | not-started |  |  | TRUE | TRUE | HDC Site QA | Main Reticulation | Submain Install | LV-2A-023 - C-SSB-2A to CRAH-1-0-CA2-01 | Torque settings | Test No.9 | Pass Once below details are completed
86256209-6d06-51d0-a95b-ba82e8d52fd2 |  | checkpoint-group | not-started |  |  | FALSE | FALSE | HDC Site QA | Main Reticulation | Submain Install | LV-2A-023 - C-SSB-2A to CRAH-1-0-CA2-01 | Torque settings | Test No.10
24e20080-7b20-55ad-ab4c-49b17472e835 |  | checkpoint-status | not-started |  |  | TRUE | TRUE | HDC Site QA | Main Reticulation | Submain Install | LV-2A-023 - C-SSB-2A to CRAH-1-0-CA2-01 | Torque settings | Test No.10 | Pass Once below details are completed
4a7d8a3e-7d37-5df3-bc6e-d840ec1dcac0 |  | checkpoint-group | not-started |  |  | FALSE | FALSE | HDC Site QA | Main Reticulation | Submain Install | LV-2A-023 - C-SSB-2A to CRAH-1-0-CA2-01 | Torque settings | Sign-Off
74f1739b-7988-57f2-a482-450eeab7b96c |  | checkpoint-status | not-started |  |  | TRUE | TRUE | HDC Site QA | Main Reticulation | Submain Install | LV-2A-023 - C-SSB-2A to CRAH-1-0-CA2-01 | Torque settings | Sign-Off | Cable Tray works completed to specification/drawings - Area left clean & tidy
027b55cf-3a0f-452d-ac92-cab853462fc2 |  | folder-normal | not-started |  | step | TRUE | FALSE | HDC Site QA | Main Reticulation | Submain Install | LV-2A-024 - C-SSB-2A to CRAC-1-0-MVSB4-01
57d589a0-36fc-4b21-acde-8d961968708c |  | checklist-sectioned | not-started | AE-ITCX-010 - Torque Settings for Bolts (Rev 0 +Names) | checklist | FALSE | FALSE | HDC Site QA | Main Reticulation | Submain Install | LV-2A-024 - C-SSB-2A to CRAC-1-0-MVSB4-01 | Torque settings
fbc062f8-51d3-5640-b834-8fd1c7a557cf |  | checkpoint-group | not-started |  |  | FALSE | FALSE | HDC Site QA | Main Reticulation | Submain Install | LV-2A-024 - C-SSB-2A to CRAC-1-0-MVSB4-01 | Torque settings | Reference Tables
19011c80-aaef-5c3c-83c1-b6efdae1b83f |  | checkpoint-status | not-started |  |  | TRUE | TRUE | HDC Site QA | Main Reticulation | Submain Install | LV-2A-024 - C-SSB-2A to CRAC-1-0-MVSB4-01 | Torque settings | Reference Tables | Torque Setting Tables - Pass once tables are confirmed/read
236261d6-3d0e-58b8-bc2b-3b1a0c3d51a3 |  | checkpoint-group | not-started |  |  | FALSE | FALSE | HDC Site QA | Main Reticulation | Submain Install | LV-2A-024 - C-SSB-2A to CRAC-1-0-MVSB4-01 | Torque settings | Test No.1
f9e9a7e5-44ce-5e12-b331-3b2557d82092 |  | checkpoint-status | not-started |  |  | TRUE | TRUE | HDC Site QA | Main Reticulation | Submain Install | LV-2A-024 - C-SSB-2A to CRAC-1-0-MVSB4-01 | Torque settings | Test No.1 | Pass Once below details are completed
292be661-2351-5948-b99a-3a1e8a439e6f |  | checkpoint-group | not-started |  |  | FALSE | FALSE | HDC Site QA | Main Reticulation | Submain Install | LV-2A-024 - C-SSB-2A to CRAC-1-0-MVSB4-01 | Torque settings | Test No.2
4c3ccdce-19ea-5c8c-87e4-62f2d6591177 |  | checkpoint-status | not-started |  |  | TRUE | TRUE | HDC Site QA | Main Reticulation | Submain Install | LV-2A-024 - C-SSB-2A to CRAC-1-0-MVSB4-01 | Torque settings | Test No.2 | Pass Once below details are completed
f37fde5b-14c1-52b0-adce-094eacae9251 |  | checkpoint-group | not-started |  |  | FALSE | FALSE | HDC Site QA | Main Reticulation | Submain Install | LV-2A-024 - C-SSB-2A to CRAC-1-0-MVSB4-01 | Torque settings | Test No.3
34b48f80-47ba-5c49-9f38-6838de5c4d16 |  | checkpoint-status | not-started |  |  | TRUE | TRUE | HDC Site QA | Main Reticulation | Submain Install | LV-2A-024 - C-SSB-2A to CRAC-1-0-MVSB4-01 | Torque settings | Test No.3 | Pass Once below details are completed
efa37f42-af61-5599-9051-34539d77f855 |  | checkpoint-group | not-started |  |  | FALSE | FALSE | HDC Site QA | Main Reticulation | Submain Install | LV-2A-024 - C-SSB-2A to CRAC-1-0-MVSB4-01 | Torque settings | Test No.4
78c3ccd0-e1b9-5b60-b76e-a21c8ba9c828 |  | checkpoint-status | not-started |  |  | TRUE | TRUE | HDC Site QA | Main Reticulation | Submain Install | LV-2A-024 - C-SSB-2A to CRAC-1-0-MVSB4-01 | Torque settings | Test No.4 | Pass Once below details are completed
34aff184-d368-5020-9839-048aa531dee0 |  | checkpoint-group | not-started |  |  | FALSE | FALSE | HDC Site QA | Main Reticulation | Submain Install | LV-2A-024 - C-SSB-2A to CRAC-1-0-MVSB4-01 | Torque settings | Test No.5
96df3be4-1f0a-5e8a-a475-325a422fdc45 |  | checkpoint-status | not-started |  |  | TRUE | TRUE | HDC Site QA | Main Reticulation | Submain Install | LV-2A-024 - C-SSB-2A to CRAC-1-0-MVSB4-01 | Torque settings | Test No.5 | Pass Once below details are completed
24390c1c-ee60-5d1e-abb2-69b22fb5b8f8 |  | checkpoint-group | not-started |  |  | FALSE | FALSE | HDC Site QA | Main Reticulation | Submain Install | LV-2A-024 - C-SSB-2A to CRAC-1-0-MVSB4-01 | Torque settings | Test No.6
f20a2c82-ca20-5416-9c13-c0d68ef34a4c |  | checkpoint-status | not-started |  |  | TRUE | TRUE | HDC Site QA | Main Reticulation | Submain Install | LV-2A-024 - C-SSB-2A to CRAC-1-0-MVSB4-01 | Torque settings | Test No.6 | Pass Once below details are completed
c6ac9111-2afd-5e39-846e-aa98db477d78 |  | checkpoint-group | not-started |  |  | FALSE | FALSE | HDC Site QA | Main Reticulation | Submain Install | LV-2A-024 - C-SSB-2A to CRAC-1-0-MVSB4-01 | Torque settings | Test No.7
04c198da-e6fd-5815-9a81-6fe0735382ca |  | checkpoint-status | not-started |  |  | TRUE | TRUE | HDC Site QA | Main Reticulation | Submain Install | LV-2A-024 - C-SSB-2A to CRAC-1-0-MVSB4-01 | Torque settings | Test No.7 | Pass Once below details are completed
0820628c-0682-513c-9bfc-70bce29669c4 |  | checkpoint-group | not-started |  |  | FALSE | FALSE | HDC Site QA | Main Reticulation | Submain Install | LV-2A-024 - C-SSB-2A to CRAC-1-0-MVSB4-01 | Torque settings | Test No.8
caa055d9-f117-5d0f-902c-2061335d0864 |  | checkpoint-status | not-started |  |  | TRUE | TRUE | HDC Site QA | Main Reticulation | Submain Install | LV-2A-024 - C-SSB-2A to CRAC-1-0-MVSB4-01 | Torque settings | Test No.8 | Pass Once below details are completed
bf216ba1-adaa-563d-bef7-656c946c5527 |  | checkpoint-group | not-started |  |  | FALSE | FALSE | HDC Site QA | Main Reticulation | Submain Install | LV-2A-024 - C-SSB-2A to CRAC-1-0-MVSB4-01 | Torque settings | Test No.9
5025e731-9e5a-5291-ab8b-724db94c5fab |  | checkpoint-status | not-started |  |  | TRUE | TRUE | HDC Site QA | Main Reticulation | Submain Install | LV-2A-024 - C-SSB-2A to CRAC-1-0-MVSB4-01 | Torque settings | Test No.9 | Pass Once below details are completed
2856c6bf-26a5-5477-98f1-941766185b41 |  | checkpoint-group | not-started |  |  | FALSE | FALSE | HDC Site QA | Main Reticulation | Submain Install | LV-2A-024 - C-SSB-2A to CRAC-1-0-MVSB4-01 | Torque settings | Test No.10
d01133e3-b35d-571a-a42c-afbe3d8593ab |  | checkpoint-status | not-started |  |  | TRUE | TRUE | HDC Site QA | Main Reticulation | Submain Install | LV-2A-024 - C-SSB-2A to CRAC-1-0-MVSB4-01 | Torque settings | Test No.10 | Pass Once below details are completed
84b1403f-0217-5443-ad43-c91d0b5479f8 |  | checkpoint-group | not-started |  |  | FALSE | FALSE | HDC Site QA | Main Reticulation | Submain Install | LV-2A-024 - C-SSB-2A to CRAC-1-0-MVSB4-01 | Torque settings | Sign-Off
81f9893e-97a0-50d9-9340-eef9bccb674c |  | checkpoint-status | not-started |  |  | TRUE | TRUE | HDC Site QA | Main Reticulation | Submain Install | LV-2A-024 - C-SSB-2A to CRAC-1-0-MVSB4-01 | Torque settings | Sign-Off | Cable Tray works completed to specification/drawings - Area left clean & tidy
b00f0072-0f8b-43c6-919c-a557be9c164c |  | folder-normal | not-started |  | step | TRUE | FALSE | HDC Site QA | Main Reticulation | Submain Install | LV-2A-025 - C-SSB-2A to CRAC-1-0-MVSB2-01
1defe924-4356-465b-a8ae-5db990097311 |  | checklist-sectioned | not-started | AE-ITCX-010 - Torque Settings for Bolts (Rev 0 +Names) | checklist | FALSE | FALSE | HDC Site QA | Main Reticulation | Submain Install | LV-2A-025 - C-SSB-2A to CRAC-1-0-MVSB2-01 | Torque settings
9be7f3fc-e70b-58dd-9b01-91ff748665df |  | checkpoint-group | not-started |  |  | FALSE | FALSE | HDC Site QA | Main Reticulation | Submain Install | LV-2A-025 - C-SSB-2A to CRAC-1-0-MVSB2-01 | Torque settings | Reference Tables
836e65ca-c27d-5ffa-8d9c-1fdc4878b926 |  | checkpoint-status | not-started |  |  | TRUE | TRUE | HDC Site QA | Main Reticulation | Submain Install | LV-2A-025 - C-SSB-2A to CRAC-1-0-MVSB2-01 | Torque settings | Reference Tables | Torque Setting Tables - Pass once tables are confirmed/read
1fa778ba-f6ea-5daa-a916-7a30bac9eedc |  | checkpoint-group | not-started |  |  | FALSE | FALSE | HDC Site QA | Main Reticulation | Submain Install | LV-2A-025 - C-SSB-2A to CRAC-1-0-MVSB2-01 | Torque settings | Test No.1
064a7740-e10d-5bb8-b3c6-25f37fe03d72 |  | checkpoint-status | not-started |  |  | TRUE | TRUE | HDC Site QA | Main Reticulation | Submain Install | LV-2A-025 - C-SSB-2A to CRAC-1-0-MVSB2-01 | Torque settings | Test No.1 | Pass Once below details are completed
ebe003d1-ed64-520f-b699-45d8f5037b5a |  | checkpoint-group | not-started |  |  | FALSE | FALSE | HDC Site QA | Main Reticulation | Submain Install | LV-2A-025 - C-SSB-2A to CRAC-1-0-MVSB2-01 | Torque settings | Test No.2
30685695-2b56-54f1-ae82-f749b8f03d27 |  | checkpoint-status | not-started |  |  | TRUE | TRUE | HDC Site QA | Main Reticulation | Submain Install | LV-2A-025 - C-SSB-2A to CRAC-1-0-MVSB2-01 | Torque settings | Test No.2 | Pass Once below details are completed
4d22a39f-61d1-5dbe-ad8e-b0071dfa9b57 |  | checkpoint-group | not-started |  |  | FALSE | FALSE | HDC Site QA | Main Reticulation | Submain Install | LV-2A-025 - C-SSB-2A to CRAC-1-0-MVSB2-01 | Torque settings | Test No.3
59f575ed-f5f6-5b4c-97ec-62c0926830db |  | checkpoint-status | not-started |  |  | TRUE | TRUE | HDC Site QA | Main Reticulation | Submain Install | LV-2A-025 - C-SSB-2A to CRAC-1-0-MVSB2-01 | Torque settings | Test No.3 | Pass Once below details are completed
5428d98c-ea43-52a6-856c-b7a124c40c91 |  | checkpoint-group | not-started |  |  | FALSE | FALSE | HDC Site QA | Main Reticulation | Submain Install | LV-2A-025 - C-SSB-2A to CRAC-1-0-MVSB2-01 | Torque settings | Test No.4
d64c435e-643a-55c8-bb9c-45b0df41eec3 |  | checkpoint-status | not-started |  |  | TRUE | TRUE | HDC Site QA | Main Reticulation | Submain Install | LV-2A-025 - C-SSB-2A to CRAC-1-0-MVSB2-01 | Torque settings | Test No.4 | Pass Once below details are completed
4993b184-8842-5a9b-aeda-32ea2ff2923e |  | checkpoint-group | not-started |  |  | FALSE | FALSE | HDC Site QA | Main Reticulation | Submain Install | LV-2A-025 - C-SSB-2A to CRAC-1-0-MVSB2-01 | Torque settings | Test No.5
a09ebbed-c6f0-5897-a961-b498e6657d10 |  | checkpoint-status | not-started |  |  | TRUE | TRUE | HDC Site QA | Main Reticulation | Submain Install | LV-2A-025 - C-SSB-2A to CRAC-1-0-MVSB2-01 | Torque settings | Test No.5 | Pass Once below details are completed
d290f676-c43e-5b59-9d4e-cd1fc534b8f4 |  | checkpoint-group | not-started |  |  | FALSE | FALSE | HDC Site QA | Main Reticulation | Submain Install | LV-2A-025 - C-SSB-2A to CRAC-1-0-MVSB2-01 | Torque settings | Test No.6
ab4fbb8f-4a19-5014-8ce0-96437e70a47f |  | checkpoint-status | not-started |  |  | TRUE | TRUE | HDC Site QA | Main Reticulation | Submain Install | LV-2A-025 - C-SSB-2A to CRAC-1-0-MVSB2-01 | Torque settings | Test No.6 | Pass Once below details are completed
2a506fb8-2f18-5c7f-9014-3eb8838aeb6e |  | checkpoint-group | not-started |  |  | FALSE | FALSE | HDC Site QA | Main Reticulation | Submain Install | LV-2A-025 - C-SSB-2A to CRAC-1-0-MVSB2-01 | Torque settings | Test No.7
e7634110-1745-5637-a0a1-05df637ee272 |  | checkpoint-status | not-started |  |  | TRUE | TRUE | HDC Site QA | Main Reticulation | Submain Install | LV-2A-025 - C-SSB-2A to CRAC-1-0-MVSB2-01 | Torque settings | Test No.7 | Pass Once below details are completed
6d599ccf-1ca3-5911-b64e-a61b1c86e24b |  | checkpoint-group | not-started |  |  | FALSE | FALSE | HDC Site QA | Main Reticulation | Submain Install | LV-2A-025 - C-SSB-2A to CRAC-1-0-MVSB2-01 | Torque settings | Test No.8
513915e1-d193-5e48-8427-1ef27061360c |  | checkpoint-status | not-started |  |  | TRUE | TRUE | HDC Site QA | Main Reticulation | Submain Install | LV-2A-025 - C-SSB-2A to CRAC-1-0-MVSB2-01 | Torque settings | Test No.8 | Pass Once below details are completed
7b20bb94-5079-52a5-804c-dece53bd9dbf |  | checkpoint-group | not-started |  |  | FALSE | FALSE | HDC Site QA | Main Reticulation | Submain Install | LV-2A-025 - C-SSB-2A to CRAC-1-0-MVSB2-01 | Torque settings | Test No.9
132d6238-7200-59cc-bf26-2382fff4af6e |  | checkpoint-status | not-started |  |  | TRUE | TRUE | HDC Site QA | Main Reticulation | Submain Install | LV-2A-025 - C-SSB-2A to CRAC-1-0-MVSB2-01 | Torque settings | Test No.9 | Pass Once below details are completed
f1501d25-3247-5560-9f75-c87463bc3da0 |  | checkpoint-group | not-started |  |  | FALSE | FALSE | HDC Site QA | Main Reticulation | Submain Install | LV-2A-025 - C-SSB-2A to CRAC-1-0-MVSB2-01 | Torque settings | Test No.10
9e509495-18b6-50f8-87f1-a91a580e324d |  | checkpoint-status | not-started |  |  | TRUE | TRUE | HDC Site QA | Main Reticulation | Submain Install | LV-2A-025 - C-SSB-2A to CRAC-1-0-MVSB2-01 | Torque settings | Test No.10 | Pass Once below details are completed
37f1aa7e-1cbd-5915-939f-0285c58b9038 |  | checkpoint-group | not-started |  |  | FALSE | FALSE | HDC Site QA | Main Reticulation | Submain Install | LV-2A-025 - C-SSB-2A to CRAC-1-0-MVSB2-01 | Torque settings | Sign-Off
86b66637-9da9-5c4b-b538-c3780d776d6a |  | checkpoint-status | not-started |  |  | TRUE | TRUE | HDC Site QA | Main Reticulation | Submain Install | LV-2A-025 - C-SSB-2A to CRAC-1-0-MVSB2-01 | Torque settings | Sign-Off | Cable Tray works completed to specification/drawings - Area left clean & tidy
1a696493-7e05-4c5e-a07e-74a569ec00b2 |  | folder-normal | not-started |  | step | TRUE | FALSE | HDC Site QA | Main Reticulation | Submain Install | LV-2A-026 - C-SSB-2A to Industrial Water IW-2A
689caf9d-9e30-41e1-b7df-f8075f3f78e2 |  | checklist-sectioned | not-started | AE-ITCX-010 - Torque Settings for Bolts (Rev 0 +Names) | checklist | FALSE | FALSE | HDC Site QA | Main Reticulation | Submain Install | LV-2A-026 - C-SSB-2A to Industrial Water IW-2A | Torque settings
cf10c943-d419-5484-9f08-bb83886de3d1 |  | checkpoint-group | not-started |  |  | FALSE | FALSE | HDC Site QA | Main Reticulation | Submain Install | LV-2A-026 - C-SSB-2A to Industrial Water IW-2A | Torque settings | Reference Tables
8c2e22d0-3888-50bb-a66f-c8bd1174c720 |  | checkpoint-status | not-started |  |  | TRUE | TRUE | HDC Site QA | Main Reticulation | Submain Install | LV-2A-026 - C-SSB-2A to Industrial Water IW-2A | Torque settings | Reference Tables | Torque Setting Tables - Pass once tables are confirmed/read
ec69b82c-79b5-54b2-8afc-985f5e6702f8 |  | checkpoint-group | not-started |  |  | FALSE | FALSE | HDC Site QA | Main Reticulation | Submain Install | LV-2A-026 - C-SSB-2A to Industrial Water IW-2A | Torque settings | Test No.1
7db6dd01-d8b0-5a67-a09b-362f63a84815 |  | checkpoint-status | not-started |  |  | TRUE | TRUE | HDC Site QA | Main Reticulation | Submain Install | LV-2A-026 - C-SSB-2A to Industrial Water IW-2A | Torque settings | Test No.1 | Pass Once below details are completed
056204eb-e30f-5ad4-b3c1-4af36d52af9a |  | checkpoint-group | not-started |  |  | FALSE | FALSE | HDC Site QA | Main Reticulation | Submain Install | LV-2A-026 - C-SSB-2A to Industrial Water IW-2A | Torque settings | Test No.2
66f192f9-638f-5989-9de2-f7b1674d2019 |  | checkpoint-status | not-started |  |  | TRUE | TRUE | HDC Site QA | Main Reticulation | Submain Install | LV-2A-026 - C-SSB-2A to Industrial Water IW-2A | Torque settings | Test No.2 | Pass Once below details are completed
eae37b2c-af47-5ab0-b470-21ac5043aaf4 |  | checkpoint-group | not-started |  |  | FALSE | FALSE | HDC Site QA | Main Reticulation | Submain Install | LV-2A-026 - C-SSB-2A to Industrial Water IW-2A | Torque settings | Test No.3
0c093437-ed10-5b91-b443-b17e189750a9 |  | checkpoint-status | not-started |  |  | TRUE | TRUE | HDC Site QA | Main Reticulation | Submain Install | LV-2A-026 - C-SSB-2A to Industrial Water IW-2A | Torque settings | Test No.3 | Pass Once below details are completed
e2439231-bfd0-50af-bd24-3aab94a939c8 |  | checkpoint-group | not-started |  |  | FALSE | FALSE | HDC Site QA | Main Reticulation | Submain Install | LV-2A-026 - C-SSB-2A to Industrial Water IW-2A | Torque settings | Test No.4
84c42e06-f604-5568-b51a-92783c11b33c |  | checkpoint-status | not-started |  |  | TRUE | TRUE | HDC Site QA | Main Reticulation | Submain Install | LV-2A-026 - C-SSB-2A to Industrial Water IW-2A | Torque settings | Test No.4 | Pass Once below details are completed
fd5fdab5-0f76-5dfb-98b8-daf9ea57e4b1 |  | checkpoint-group | not-started |  |  | FALSE | FALSE | HDC Site QA | Main Reticulation | Submain Install | LV-2A-026 - C-SSB-2A to Industrial Water IW-2A | Torque settings | Test No.5
c957d192-d61f-54dd-8225-de42ddf0d52c |  | checkpoint-status | not-started |  |  | TRUE | TRUE | HDC Site QA | Main Reticulation | Submain Install | LV-2A-026 - C-SSB-2A to Industrial Water IW-2A | Torque settings | Test No.5 | Pass Once below details are completed
28d45772-1ad3-5acf-802e-4d4c2dc74369 |  | checkpoint-group | not-started |  |  | FALSE | FALSE | HDC Site QA | Main Reticulation | Submain Install | LV-2A-026 - C-SSB-2A to Industrial Water IW-2A | Torque settings | Test No.6
9068b13c-8459-56f1-a0f1-18ae856c88f2 |  | checkpoint-status | not-started |  |  | TRUE | TRUE | HDC Site QA | Main Reticulation | Submain Install | LV-2A-026 - C-SSB-2A to Industrial Water IW-2A | Torque settings | Test No.6 | Pass Once below details are completed
98ab93d8-9f0b-5360-b821-dc416eab609b |  | checkpoint-group | not-started |  |  | FALSE | FALSE | HDC Site QA | Main Reticulation | Submain Install | LV-2A-026 - C-SSB-2A to Industrial Water IW-2A | Torque settings | Test No.7
d88f9fd1-78aa-565b-b1bc-785697e2c37f |  | checkpoint-status | not-started |  |  | TRUE | TRUE | HDC Site QA | Main Reticulation | Submain Install | LV-2A-026 - C-SSB-2A to Industrial Water IW-2A | Torque settings | Test No.7 | Pass Once below details are completed
2e6710ec-c12e-5947-9251-12c1e606e1cf |  | checkpoint-group | not-started |  |  | FALSE | FALSE | HDC Site QA | Main Reticulation | Submain Install | LV-2A-026 - C-SSB-2A to Industrial Water IW-2A | Torque settings | Test No.8
4f26d256-6d89-5ace-b735-0541479af38b |  | checkpoint-status | not-started |  |  | TRUE | TRUE | HDC Site QA | Main Reticulation | Submain Install | LV-2A-026 - C-SSB-2A to Industrial Water IW-2A | Torque settings | Test No.8 | Pass Once below details are completed
178ce0cb-82d1-52f9-a5d2-41b0e844fe8f |  | checkpoint-group | not-started |  |  | FALSE | FALSE | HDC Site QA | Main Reticulation | Submain Install | LV-2A-026 - C-SSB-2A to Industrial Water IW-2A | Torque settings | Test No.9
f772461b-1db1-56a7-badf-deda3f6d6d4d |  | checkpoint-status | not-started |  |  | TRUE | TRUE | HDC Site QA | Main Reticulation | Submain Install | LV-2A-026 - C-SSB-2A to Industrial Water IW-2A | Torque settings | Test No.9 | Pass Once below details are completed
9ada605d-9f6b-5519-b1bb-d1af6bc9f660 |  | checkpoint-group | not-started |  |  | FALSE | FALSE | HDC Site QA | Main Reticulation | Submain Install | LV-2A-026 - C-SSB-2A to Industrial Water IW-2A | Torque settings | Test No.10
02be54d6-1be4-5e66-81ad-3dc929a7adb5 |  | checkpoint-status | not-started |  |  | TRUE | TRUE | HDC Site QA | Main Reticulation | Submain Install | LV-2A-026 - C-SSB-2A to Industrial Water IW-2A | Torque settings | Test No.10 | Pass Once below details are completed
90de73df-92b1-57ec-9dae-21198ce148ab |  | checkpoint-group | not-started |  |  | FALSE | FALSE | HDC Site QA | Main Reticulation | Submain Install | LV-2A-026 - C-SSB-2A to Industrial Water IW-2A | Torque settings | Sign-Off
8e2047ba-3d71-5ed3-ac46-1ee6a2de8e31 |  | checkpoint-status | not-started |  |  | TRUE | TRUE | HDC Site QA | Main Reticulation | Submain Install | LV-2A-026 - C-SSB-2A to Industrial Water IW-2A | Torque settings | Sign-Off | Cable Tray works completed to specification/drawings - Area left clean & tidy
21d4faee-ad31-4aec-be1f-11df14877128 |  | folder-normal | not-started |  | step | TRUE | FALSE | HDC Site QA | Main Reticulation | Submain Install | LV-2A-027 - C-SSB-2A to UPS
6e57667d-3ca4-4adf-bd3d-1978e907d7fb |  | checklist-sectioned | not-started | AE-ITCX-010 - Torque Settings for Bolts (Rev 0 +Names) | checklist | FALSE | FALSE | HDC Site QA | Main Reticulation | Submain Install | LV-2A-027 - C-SSB-2A to UPS | Torque settings
ef9aa50c-35bc-5dd3-87a1-255bd4e8b12a |  | checkpoint-group | not-started |  |  | FALSE | FALSE | HDC Site QA | Main Reticulation | Submain Install | LV-2A-027 - C-SSB-2A to UPS | Torque settings | Reference Tables
39e9dd3b-154a-5b90-855d-071f089f4542 |  | checkpoint-status | not-started |  |  | TRUE | TRUE | HDC Site QA | Main Reticulation | Submain Install | LV-2A-027 - C-SSB-2A to UPS | Torque settings | Reference Tables | Torque Setting Tables - Pass once tables are confirmed/read
b227145a-023d-5898-b73a-98eac3ca5388 |  | checkpoint-group | not-started |  |  | FALSE | FALSE | HDC Site QA | Main Reticulation | Submain Install | LV-2A-027 - C-SSB-2A to UPS | Torque settings | Test No.1
d50cb5e5-da59-5112-92bb-2bc65d7142df |  | checkpoint-status | not-started |  |  | TRUE | TRUE | HDC Site QA | Main Reticulation | Submain Install | LV-2A-027 - C-SSB-2A to UPS | Torque settings | Test No.1 | Pass Once below details are completed
5629901c-7ca3-5304-ae66-6075cd25b8bb |  | checkpoint-group | not-started |  |  | FALSE | FALSE | HDC Site QA | Main Reticulation | Submain Install | LV-2A-027 - C-SSB-2A to UPS | Torque settings | Test No.2
cdf42633-81c9-53ae-918f-781945b3e0a2 |  | checkpoint-status | not-started |  |  | TRUE | TRUE | HDC Site QA | Main Reticulation | Submain Install | LV-2A-027 - C-SSB-2A to UPS | Torque settings | Test No.2 | Pass Once below details are completed
e31cb22c-4d28-5eb4-9415-75bf831ad9d3 |  | checkpoint-group | not-started |  |  | FALSE | FALSE | HDC Site QA | Main Reticulation | Submain Install | LV-2A-027 - C-SSB-2A to UPS | Torque settings | Test No.3
52c2e35b-8c41-51b2-ae78-abe75446c9c6 |  | checkpoint-status | not-started |  |  | TRUE | TRUE | HDC Site QA | Main Reticulation | Submain Install | LV-2A-027 - C-SSB-2A to UPS | Torque settings | Test No.3 | Pass Once below details are completed
4928568e-8039-5fbf-92d2-388680852d39 |  | checkpoint-group | not-started |  |  | FALSE | FALSE | HDC Site QA | Main Reticulation | Submain Install | LV-2A-027 - C-SSB-2A to UPS | Torque settings | Test No.4
66cff61c-aca8-5bb0-9d64-6e65bb9f0c05 |  | checkpoint-status | not-started |  |  | TRUE | TRUE | HDC Site QA | Main Reticulation | Submain Install | LV-2A-027 - C-SSB-2A to UPS | Torque settings | Test No.4 | Pass Once below details are completed
e9a06f29-e2a3-5629-a84b-b577d7321608 |  | checkpoint-group | not-started |  |  | FALSE | FALSE | HDC Site QA | Main Reticulation | Submain Install | LV-2A-027 - C-SSB-2A to UPS | Torque settings | Test No.5
ffba0bd1-7dad-5de1-bf57-c21eb05b5041 |  | checkpoint-status | not-started |  |  | TRUE | TRUE | HDC Site QA | Main Reticulation | Submain Install | LV-2A-027 - C-SSB-2A to UPS | Torque settings | Test No.5 | Pass Once below details are completed
fcf40eb4-ebc7-52f7-8fb6-4c7f2d87f88b |  | checkpoint-group | not-started |  |  | FALSE | FALSE | HDC Site QA | Main Reticulation | Submain Install | LV-2A-027 - C-SSB-2A to UPS | Torque settings | Test No.6
078d790b-30ed-5667-aff2-1b4481f4392d |  | checkpoint-status | not-started |  |  | TRUE | TRUE | HDC Site QA | Main Reticulation | Submain Install | LV-2A-027 - C-SSB-2A to UPS | Torque settings | Test No.6 | Pass Once below details are completed
25354045-95da-5dd9-b28a-d2d1c318c41a |  | checkpoint-group | not-started |  |  | FALSE | FALSE | HDC Site QA | Main Reticulation | Submain Install | LV-2A-027 - C-SSB-2A to UPS | Torque settings | Test No.7
6d008d02-72fa-57d2-aece-78f9358504a1 |  | checkpoint-status | not-started |  |  | TRUE | TRUE | HDC Site QA | Main Reticulation | Submain Install | LV-2A-027 - C-SSB-2A to UPS | Torque settings | Test No.7 | Pass Once below details are completed
2e906d9b-b78b-5feb-a127-727eb228d7aa |  | checkpoint-group | not-started |  |  | FALSE | FALSE | HDC Site QA | Main Reticulation | Submain Install | LV-2A-027 - C-SSB-2A to UPS | Torque settings | Test No.8
834a6cbe-69b7-5e94-84a6-160c2057e05d |  | checkpoint-status | not-started |  |  | TRUE | TRUE | HDC Site QA | Main Reticulation | Submain Install | LV-2A-027 - C-SSB-2A to UPS | Torque settings | Test No.8 | Pass Once below details are completed
40935223-ad54-56cc-bd8f-5f215893d4da |  | checkpoint-group | not-started |  |  | FALSE | FALSE | HDC Site QA | Main Reticulation | Submain Install | LV-2A-027 - C-SSB-2A to UPS | Torque settings | Test No.9
44d06b22-b853-5084-9e79-72bae68cdf56 |  | checkpoint-status | not-started |  |  | TRUE | TRUE | HDC Site QA | Main Reticulation | Submain Install | LV-2A-027 - C-SSB-2A to UPS | Torque settings | Test No.9 | Pass Once below details are completed
dcb8adb0-5dcb-5e6d-a556-acdf5950d5a6 |  | checkpoint-group | not-started |  |  | FALSE | FALSE | HDC Site QA | Main Reticulation | Submain Install | LV-2A-027 - C-SSB-2A to UPS | Torque settings | Test No.10
41f30a5c-b5e5-5701-9f9d-5d5871e96081 |  | checkpoint-status | not-started |  |  | TRUE | TRUE | HDC Site QA | Main Reticulation | Submain Install | LV-2A-027 - C-SSB-2A to UPS | Torque settings | Test No.10 | Pass Once below details are completed
d15943d2-0bfe-5f94-a48d-007e3c4723e0 |  | checkpoint-group | not-started |  |  | FALSE | FALSE | HDC Site QA | Main Reticulation | Submain Install | LV-2A-027 - C-SSB-2A to UPS | Torque settings | Sign-Off
8a922f0e-af65-5235-b35a-7011a144e680 |  | checkpoint-status | not-started |  |  | TRUE | TRUE | HDC Site QA | Main Reticulation | Submain Install | LV-2A-027 - C-SSB-2A to UPS | Torque settings | Sign-Off | Cable Tray works completed to specification/drawings - Area left clean & tidy
424754c5-8af9-45f3-87f2-5395cc7809bf |  | folder-normal | not-started |  | step | TRUE | FALSE | HDC Site QA | Main Reticulation | Submain Install | LV-2A-028 -
914c71c3-1989-41dc-ac36-1a577f26a448 |  | checklist-sectioned | not-started | AE-ITCX-010 - Torque Settings for Bolts (Rev 0 +Names) | checklist | FALSE | FALSE | HDC Site QA | Main Reticulation | Submain Install | LV-2A-028 - | Torque settings
0b9e4e5f-c8fb-5712-b842-ee7ec253d04b |  | checkpoint-group | not-started |  |  | FALSE | FALSE | HDC Site QA | Main Reticulation | Submain Install | LV-2A-028 - | Torque settings | Reference Tables
3229513c-dfae-5a37-8e94-0a284aa84ad3 |  | checkpoint-status | not-started |  |  | TRUE | TRUE | HDC Site QA | Main Reticulation | Submain Install | LV-2A-028 - | Torque settings | Reference Tables | Torque Setting Tables - Pass once tables are confirmed/read
9573ed79-2d93-5ef5-8bb3-b8b6577845f4 |  | checkpoint-group | not-started |  |  | FALSE | FALSE | HDC Site QA | Main Reticulation | Submain Install | LV-2A-028 - | Torque settings | Test No.1
b0bf13f0-309d-5c4b-9af1-8a120c116d76 |  | checkpoint-status | not-started |  |  | TRUE | TRUE | HDC Site QA | Main Reticulation | Submain Install | LV-2A-028 - | Torque settings | Test No.1 | Pass Once below details are completed
c4a7ff3b-c677-5ef5-9626-1266755a42cd |  | checkpoint-group | not-started |  |  | FALSE | FALSE | HDC Site QA | Main Reticulation | Submain Install | LV-2A-028 - | Torque settings | Test No.2
2514ebbb-5ba4-52db-b510-ffd85c485731 |  | checkpoint-status | not-started |  |  | TRUE | TRUE | HDC Site QA | Main Reticulation | Submain Install | LV-2A-028 - | Torque settings | Test No.2 | Pass Once below details are completed
a9a649bf-7248-514d-a9c4-ca1b07da8ff5 |  | checkpoint-group | not-started |  |  | FALSE | FALSE | HDC Site QA | Main Reticulation | Submain Install | LV-2A-028 - | Torque settings | Test No.3
1cb83c0d-0151-5b3d-bfad-b0a68515d499 |  | checkpoint-status | not-started |  |  | TRUE | TRUE | HDC Site QA | Main Reticulation | Submain Install | LV-2A-028 - | Torque settings | Test No.3 | Pass Once below details are completed
3e668555-c49e-5669-abb8-7848eb3076dd |  | checkpoint-group | not-started |  |  | FALSE | FALSE | HDC Site QA | Main Reticulation | Submain Install | LV-2A-028 - | Torque settings | Test No.4
7f94eaf1-80f3-5868-b513-569b5cd3ac1f |  | checkpoint-status | not-started |  |  | TRUE | TRUE | HDC Site QA | Main Reticulation | Submain Install | LV-2A-028 - | Torque settings | Test No.4 | Pass Once below details are completed
f681ae90-48f8-5fae-8f60-555ef4511c17 |  | checkpoint-group | not-started |  |  | FALSE | FALSE | HDC Site QA | Main Reticulation | Submain Install | LV-2A-028 - | Torque settings | Test No.5
8aebf930-b9bc-5848-beb9-226551173fe8 |  | checkpoint-status | not-started |  |  | TRUE | TRUE | HDC Site QA | Main Reticulation | Submain Install | LV-2A-028 - | Torque settings | Test No.5 | Pass Once below details are completed
6332fefc-61c5-58d4-81be-822b0b489e8a |  | checkpoint-group | not-started |  |  | FALSE | FALSE | HDC Site QA | Main Reticulation | Submain Install | LV-2A-028 - | Torque settings | Test No.6
b6aa71fb-d6b5-576d-9fad-5ddd9dcfd49d |  | checkpoint-status | not-started |  |  | TRUE | TRUE | HDC Site QA | Main Reticulation | Submain Install | LV-2A-028 - | Torque settings | Test No.6 | Pass Once below details are completed
7660426f-f18e-54f7-9f90-cdcc711a6e3c |  | checkpoint-group | not-started |  |  | FALSE | FALSE | HDC Site QA | Main Reticulation | Submain Install | LV-2A-028 - | Torque settings | Test No.7
9064ff40-bf9a-5081-abd4-8bf2e5ae9f06 |  | checkpoint-status | not-started |  |  | TRUE | TRUE | HDC Site QA | Main Reticulation | Submain Install | LV-2A-028 - | Torque settings | Test No.7 | Pass Once below details are completed
b91f6b29-033c-5e88-bc20-0b4b594b632b |  | checkpoint-group | not-started |  |  | FALSE | FALSE | HDC Site QA | Main Reticulation | Submain Install | LV-2A-028 - | Torque settings | Test No.8
220fd326-d383-5a57-b8f6-a2c8ce5efd66 |  | checkpoint-status | not-started |  |  | TRUE | TRUE | HDC Site QA | Main Reticulation | Submain Install | LV-2A-028 - | Torque settings | Test No.8 | Pass Once below details are completed
30fa74bf-14f7-5341-9a60-874988740e26 |  | checkpoint-group | not-started |  |  | FALSE | FALSE | HDC Site QA | Main Reticulation | Submain Install | LV-2A-028 - | Torque settings | Test No.9
6bd4f007-e2f9-519b-9a4b-5f1aefeb4a27 |  | checkpoint-status | not-started |  |  | TRUE | TRUE | HDC Site QA | Main Reticulation | Submain Install | LV-2A-028 - | Torque settings | Test No.9 | Pass Once below details are completed
b1bc468b-7a01-5074-8664-25519c974956 |  | checkpoint-group | not-started |  |  | FALSE | FALSE | HDC Site QA | Main Reticulation | Submain Install | LV-2A-028 - | Torque settings | Test No.10
86fd3fce-849f-516b-95b7-3572a73b000d |  | checkpoint-status | not-started |  |  | TRUE | TRUE | HDC Site QA | Main Reticulation | Submain Install | LV-2A-028 - | Torque settings | Test No.10 | Pass Once below details are completed
24bf66ee-9881-54b9-af26-5c07cfa8f67d |  | checkpoint-group | not-started |  |  | FALSE | FALSE | HDC Site QA | Main Reticulation | Submain Install | LV-2A-028 - | Torque settings | Sign-Off
f7d69360-6be2-5f2c-a298-95f824274f50 |  | checkpoint-status | not-started |  |  | TRUE | TRUE | HDC Site QA | Main Reticulation | Submain Install | LV-2A-028 - | Torque settings | Sign-Off | Cable Tray works completed to specification/drawings - Area left clean & tidy
ae0be5eb-c9db-4393-9afa-8f8b161bc1c0 |  | folder-normal | not-started |  | step | TRUE | FALSE | HDC Site QA | Main Reticulation | Submain Install | LV-2A-029 - C-SSB-2A to MUPS
48de8479-40c7-473a-a24f-37fb148569a3 |  | checklist-sectioned | not-started | AE-ITCX-010 - Torque Settings for Bolts (Rev 0 +Names) | checklist | FALSE | FALSE | HDC Site QA | Main Reticulation | Submain Install | LV-2A-029 - C-SSB-2A to MUPS | Torque settings
94068d27-c3c6-57cd-a09d-92f8bb2ce47a |  | checkpoint-group | not-started |  |  | FALSE | FALSE | HDC Site QA | Main Reticulation | Submain Install | LV-2A-029 - C-SSB-2A to MUPS | Torque settings | Reference Tables
8ca83174-a506-57a5-8abd-c1972562f574 |  | checkpoint-status | not-started |  |  | TRUE | TRUE | HDC Site QA | Main Reticulation | Submain Install | LV-2A-029 - C-SSB-2A to MUPS | Torque settings | Reference Tables | Torque Setting Tables - Pass once tables are confirmed/read
37a7d759-a457-529d-8905-7e1359d5a45e |  | checkpoint-group | not-started |  |  | FALSE | FALSE | HDC Site QA | Main Reticulation | Submain Install | LV-2A-029 - C-SSB-2A to MUPS | Torque settings | Test No.1
dea4603b-66cf-52d5-8cf6-cbb8b9170e66 |  | checkpoint-status | not-started |  |  | TRUE | TRUE | HDC Site QA | Main Reticulation | Submain Install | LV-2A-029 - C-SSB-2A to MUPS | Torque settings | Test No.1 | Pass Once below details are completed
ad280bab-ce10-5cdc-b2b3-961e913e9dd3 |  | checkpoint-group | not-started |  |  | FALSE | FALSE | HDC Site QA | Main Reticulation | Submain Install | LV-2A-029 - C-SSB-2A to MUPS | Torque settings | Test No.2
5a6fa568-0f10-570b-b1f5-f86f7eab45ef |  | checkpoint-status | not-started |  |  | TRUE | TRUE | HDC Site QA | Main Reticulation | Submain Install | LV-2A-029 - C-SSB-2A to MUPS | Torque settings | Test No.2 | Pass Once below details are completed
78e2e985-10c4-5273-8b40-e5560939c5a9 |  | checkpoint-group | not-started |  |  | FALSE | FALSE | HDC Site QA | Main Reticulation | Submain Install | LV-2A-029 - C-SSB-2A to MUPS | Torque settings | Test No.3
2ee61033-75be-5102-95dd-bca2b7025567 |  | checkpoint-status | not-started |  |  | TRUE | TRUE | HDC Site QA | Main Reticulation | Submain Install | LV-2A-029 - C-SSB-2A to MUPS | Torque settings | Test No.3 | Pass Once below details are completed
36088abe-8ec9-52f8-8dfe-4093752b90b4 |  | checkpoint-group | not-started |  |  | FALSE | FALSE | HDC Site QA | Main Reticulation | Submain Install | LV-2A-029 - C-SSB-2A to MUPS | Torque settings | Test No.4
1259d6e7-6704-5ea3-8ba8-6ad4adb71a8c |  | checkpoint-status | not-started |  |  | TRUE | TRUE | HDC Site QA | Main Reticulation | Submain Install | LV-2A-029 - C-SSB-2A to MUPS | Torque settings | Test No.4 | Pass Once below details are completed
a2f792a4-0a77-5341-a8fc-528f030fcd82 |  | checkpoint-group | not-started |  |  | FALSE | FALSE | HDC Site QA | Main Reticulation | Submain Install | LV-2A-029 - C-SSB-2A to MUPS | Torque settings | Test No.5
cf0e8d59-41c5-5cdc-a045-88006705c5e9 |  | checkpoint-status | not-started |  |  | TRUE | TRUE | HDC Site QA | Main Reticulation | Submain Install | LV-2A-029 - C-SSB-2A to MUPS | Torque settings | Test No.5 | Pass Once below details are completed
0b73b35b-fbe1-5a71-a08d-41db9b25431d |  | checkpoint-group | not-started |  |  | FALSE | FALSE | HDC Site QA | Main Reticulation | Submain Install | LV-2A-029 - C-SSB-2A to MUPS | Torque settings | Test No.6
12ffad83-2a35-5ff7-955a-1438c62d1f8d |  | checkpoint-status | not-started |  |  | TRUE | TRUE | HDC Site QA | Main Reticulation | Submain Install | LV-2A-029 - C-SSB-2A to MUPS | Torque settings | Test No.6 | Pass Once below details are completed
3f24fecf-4220-5c26-885c-97da04631085 |  | checkpoint-group | not-started |  |  | FALSE | FALSE | HDC Site QA | Main Reticulation | Submain Install | LV-2A-029 - C-SSB-2A to MUPS | Torque settings | Test No.7
0ccb31c9-d6d3-5fbc-a668-9d2efc12dd0a |  | checkpoint-status | not-started |  |  | TRUE | TRUE | HDC Site QA | Main Reticulation | Submain Install | LV-2A-029 - C-SSB-2A to MUPS | Torque settings | Test No.7 | Pass Once below details are completed
436a216d-1ead-5081-b12e-277853f03646 |  | checkpoint-group | not-started |  |  | FALSE | FALSE | HDC Site QA | Main Reticulation | Submain Install | LV-2A-029 - C-SSB-2A to MUPS | Torque settings | Test No.8
b0de563d-b7a5-53ad-a6d9-f135753bfd6d |  | checkpoint-status | not-started |  |  | TRUE | TRUE | HDC Site QA | Main Reticulation | Submain Install | LV-2A-029 - C-SSB-2A to MUPS | Torque settings | Test No.8 | Pass Once below details are completed
51529219-177a-5353-aeb1-c1ac93b77da1 |  | checkpoint-group | not-started |  |  | FALSE | FALSE | HDC Site QA | Main Reticulation | Submain Install | LV-2A-029 - C-SSB-2A to MUPS | Torque settings | Test No.9
5d1449a8-c4f1-537e-ba5f-687e8de4b85b |  | checkpoint-status | not-started |  |  | TRUE | TRUE | HDC Site QA | Main Reticulation | Submain Install | LV-2A-029 - C-SSB-2A to MUPS | Torque settings | Test No.9 | Pass Once below details are completed
ec9d3231-019a-5192-b53d-275add7af944 |  | checkpoint-group | not-started |  |  | FALSE | FALSE | HDC Site QA | Main Reticulation | Submain Install | LV-2A-029 - C-SSB-2A to MUPS | Torque settings | Test No.10
f6400ed0-a899-5a6f-8728-20d97f737bb9 |  | checkpoint-status | not-started |  |  | TRUE | TRUE | HDC Site QA | Main Reticulation | Submain Install | LV-2A-029 - C-SSB-2A to MUPS | Torque settings | Test No.10 | Pass Once below details are completed
634abef6-99f7-5bfb-a756-c46b9b63a88b |  | checkpoint-group | not-started |  |  | FALSE | FALSE | HDC Site QA | Main Reticulation | Submain Install | LV-2A-029 - C-SSB-2A to MUPS | Torque settings | Sign-Off
3f86d442-1ca1-525e-ace7-cb3d5858b2c3 |  | checkpoint-status | not-started |  |  | TRUE | TRUE | HDC Site QA | Main Reticulation | Submain Install | LV-2A-029 - C-SSB-2A to MUPS | Torque settings | Sign-Off | Cable Tray works completed to specification/drawings - Area left clean & tidy
855c9272-0124-41c8-9156-f477427cff81 |  | folder-normal | not-started |  | step | TRUE | FALSE | HDC Site QA | Main Reticulation | Submain Install | LV-2A-030 -
0c50e037-6dc7-44c4-b43d-e85128949afa |  | checklist-sectioned | not-started | AE-ITCX-010 - Torque Settings for Bolts (Rev 0 +Names) | checklist | FALSE | FALSE | HDC Site QA | Main Reticulation | Submain Install | LV-2A-030 - | Torque settings
1ce3173e-3077-5068-89aa-b22d9b039556 |  | checkpoint-group | not-started |  |  | FALSE | FALSE | HDC Site QA | Main Reticulation | Submain Install | LV-2A-030 - | Torque settings | Reference Tables
43d52cfb-ddb5-526a-a23a-778eaf17b815 |  | checkpoint-status | not-started |  |  | TRUE | TRUE | HDC Site QA | Main Reticulation | Submain Install | LV-2A-030 - | Torque settings | Reference Tables | Torque Setting Tables - Pass once tables are confirmed/read
2b2b98bc-75cc-5aa7-8ef0-4c10a4241501 |  | checkpoint-group | not-started |  |  | FALSE | FALSE | HDC Site QA | Main Reticulation | Submain Install | LV-2A-030 - | Torque settings | Test No.1
2ee32c7d-b142-58f6-884a-f81a0f3ea8a5 |  | checkpoint-status | not-started |  |  | TRUE | TRUE | HDC Site QA | Main Reticulation | Submain Install | LV-2A-030 - | Torque settings | Test No.1 | Pass Once below details are completed
9574a498-1828-5dcd-97d2-5f2f9f246b8a |  | checkpoint-group | not-started |  |  | FALSE | FALSE | HDC Site QA | Main Reticulation | Submain Install | LV-2A-030 - | Torque settings | Test No.2
34b8be85-c89b-5ae3-b8f0-051e0f0109d2 |  | checkpoint-status | not-started |  |  | TRUE | TRUE | HDC Site QA | Main Reticulation | Submain Install | LV-2A-030 - | Torque settings | Test No.2 | Pass Once below details are completed
f171512d-fc83-593f-861a-6706a1411e25 |  | checkpoint-group | not-started |  |  | FALSE | FALSE | HDC Site QA | Main Reticulation | Submain Install | LV-2A-030 - | Torque settings | Test No.3
67e4f5db-223e-52fa-be01-4b89391c6b36 |  | checkpoint-status | not-started |  |  | TRUE | TRUE | HDC Site QA | Main Reticulation | Submain Install | LV-2A-030 - | Torque settings | Test No.3 | Pass Once below details are completed
8ec87dbd-a98a-55e6-8158-7ea4ce384146 |  | checkpoint-group | not-started |  |  | FALSE | FALSE | HDC Site QA | Main Reticulation | Submain Install | LV-2A-030 - | Torque settings | Test No.4
a3d912a0-dc26-59df-8bb8-bbf12854e9f6 |  | checkpoint-status | not-started |  |  | TRUE | TRUE | HDC Site QA | Main Reticulation | Submain Install | LV-2A-030 - | Torque settings | Test No.4 | Pass Once below details are completed
0d8b3b42-cfa9-5772-bf26-1da0f474f173 |  | checkpoint-group | not-started |  |  | FALSE | FALSE | HDC Site QA | Main Reticulation | Submain Install | LV-2A-030 - | Torque settings | Test No.5
53b0ebc8-2328-5dab-958f-18416044e7f0 |  | checkpoint-status | not-started |  |  | TRUE | TRUE | HDC Site QA | Main Reticulation | Submain Install | LV-2A-030 - | Torque settings | Test No.5 | Pass Once below details are completed
b7364acd-e582-5de1-b198-a9489df5351c |  | checkpoint-group | not-started |  |  | FALSE | FALSE | HDC Site QA | Main Reticulation | Submain Install | LV-2A-030 - | Torque settings | Test No.6
0f5ca5b4-96eb-5812-a4b3-04a65da4245e |  | checkpoint-status | not-started |  |  | TRUE | TRUE | HDC Site QA | Main Reticulation | Submain Install | LV-2A-030 - | Torque settings | Test No.6 | Pass Once below details are completed
a67572c7-a7f9-5d51-b5fa-5bf64c2568bc |  | checkpoint-group | not-started |  |  | FALSE | FALSE | HDC Site QA | Main Reticulation | Submain Install | LV-2A-030 - | Torque settings | Test No.7
86a8c6d1-d3ab-53a5-ac70-461b8a266d25 |  | checkpoint-status | not-started |  |  | TRUE | TRUE | HDC Site QA | Main Reticulation | Submain Install | LV-2A-030 - | Torque settings | Test No.7 | Pass Once below details are completed
af4bba74-9764-5d1e-ab20-e2e1e3a77982 |  | checkpoint-group | not-started |  |  | FALSE | FALSE | HDC Site QA | Main Reticulation | Submain Install | LV-2A-030 - | Torque settings | Test No.8
54b1471e-9e89-5fb3-8a4a-aa67d8a9b6e9 |  | checkpoint-status | not-started |  |  | TRUE | TRUE | HDC Site QA | Main Reticulation | Submain Install | LV-2A-030 - | Torque settings | Test No.8 | Pass Once below details are completed
6a067cb7-1191-5332-99ce-cf6a4f3ea5b5 |  | checkpoint-group | not-started |  |  | FALSE | FALSE | HDC Site QA | Main Reticulation | Submain Install | LV-2A-030 - | Torque settings | Test No.9
bdcddd29-c43b-5112-bd22-671828d136e0 |  | checkpoint-status | not-started |  |  | TRUE | TRUE | HDC Site QA | Main Reticulation | Submain Install | LV-2A-030 - | Torque settings | Test No.9 | Pass Once below details are completed
f31df4b8-d07e-59fa-b878-7cfc97fd3666 |  | checkpoint-group | not-started |  |  | FALSE | FALSE | HDC Site QA | Main Reticulation | Submain Install | LV-2A-030 - | Torque settings | Test No.10
31be8319-4cb1-5df2-b2ab-5c6d1b9ec9f9 |  | checkpoint-status | not-started |  |  | TRUE | TRUE | HDC Site QA | Main Reticulation | Submain Install | LV-2A-030 - | Torque settings | Test No.10 | Pass Once below details are completed
efa4669d-f63c-5f1d-a28b-67a49ecb6aa4 |  | checkpoint-group | not-started |  |  | FALSE | FALSE | HDC Site QA | Main Reticulation | Submain Install | LV-2A-030 - | Torque settings | Sign-Off
fa480088-bfb2-5716-ac01-357bcd367655 |  | checkpoint-status | not-started |  |  | TRUE | TRUE | HDC Site QA | Main Reticulation | Submain Install | LV-2A-030 - | Torque settings | Sign-Off | Cable Tray works completed to specification/drawings - Area left clean & tidy
5fce3327-16c7-4e50-979b-6139f11c4f03 |  | folder-normal | not-started |  | step | TRUE | FALSE | HDC Site QA | Main Reticulation | Submain Install | LV-2A-031 - C-TOB-2A-01 to PDU-2A-1
1de59cd3-b2b5-454d-959e-1259a6052eb8 |  | checklist-sectioned | not-started | AE-ITCX-010 - Torque Settings for Bolts (Rev 0 +Names) | checklist | FALSE | FALSE | HDC Site QA | Main Reticulation | Submain Install | LV-2A-031 - C-TOB-2A-01 to PDU-2A-1 | Torque settings
53c66fd8-bbe9-5f88-b3af-7a7f03091d3a |  | checkpoint-group | not-started |  |  | FALSE | FALSE | HDC Site QA | Main Reticulation | Submain Install | LV-2A-031 - C-TOB-2A-01 to PDU-2A-1 | Torque settings | Reference Tables
0c633585-9c7f-55a2-b079-bce46d964b44 |  | checkpoint-status | not-started |  |  | TRUE | TRUE | HDC Site QA | Main Reticulation | Submain Install | LV-2A-031 - C-TOB-2A-01 to PDU-2A-1 | Torque settings | Reference Tables | Torque Setting Tables - Pass once tables are confirmed/read
b08a90af-bb2b-50e1-b3e4-d2abda680965 |  | checkpoint-group | not-started |  |  | FALSE | FALSE | HDC Site QA | Main Reticulation | Submain Install | LV-2A-031 - C-TOB-2A-01 to PDU-2A-1 | Torque settings | Test No.1
f134b7ce-e808-513b-88fa-0d679cdd8f31 |  | checkpoint-status | not-started |  |  | TRUE | TRUE | HDC Site QA | Main Reticulation | Submain Install | LV-2A-031 - C-TOB-2A-01 to PDU-2A-1 | Torque settings | Test No.1 | Pass Once below details are completed
4ab5f7a9-62db-57f3-8991-c34fef93953d |  | checkpoint-group | not-started |  |  | FALSE | FALSE | HDC Site QA | Main Reticulation | Submain Install | LV-2A-031 - C-TOB-2A-01 to PDU-2A-1 | Torque settings | Test No.2
36119def-444c-5fe5-bd79-b960aafdf8f7 |  | checkpoint-status | not-started |  |  | TRUE | TRUE | HDC Site QA | Main Reticulation | Submain Install | LV-2A-031 - C-TOB-2A-01 to PDU-2A-1 | Torque settings | Test No.2 | Pass Once below details are completed
28fb13c6-3aaf-5e12-bab9-716c6209dfb9 |  | checkpoint-group | not-started |  |  | FALSE | FALSE | HDC Site QA | Main Reticulation | Submain Install | LV-2A-031 - C-TOB-2A-01 to PDU-2A-1 | Torque settings | Test No.3
557a8fb4-6b4e-554c-a72a-d1d160965fde |  | checkpoint-status | not-started |  |  | TRUE | TRUE | HDC Site QA | Main Reticulation | Submain Install | LV-2A-031 - C-TOB-2A-01 to PDU-2A-1 | Torque settings | Test No.3 | Pass Once below details are completed
c55129d4-6c84-59c7-a8a0-5b7236258b1a |  | checkpoint-group | not-started |  |  | FALSE | FALSE | HDC Site QA | Main Reticulation | Submain Install | LV-2A-031 - C-TOB-2A-01 to PDU-2A-1 | Torque settings | Test No.4
18775723-7238-5819-b697-76fe570caebf |  | checkpoint-status | not-started |  |  | TRUE | TRUE | HDC Site QA | Main Reticulation | Submain Install | LV-2A-031 - C-TOB-2A-01 to PDU-2A-1 | Torque settings | Test No.4 | Pass Once below details are completed
2c5a656a-6961-542e-a92d-22094c848c0a |  | checkpoint-group | not-started |  |  | FALSE | FALSE | HDC Site QA | Main Reticulation | Submain Install | LV-2A-031 - C-TOB-2A-01 to PDU-2A-1 | Torque settings | Test No.5
bfe1e140-dd91-5090-916c-3de70d8714ed |  | checkpoint-status | not-started |  |  | TRUE | TRUE | HDC Site QA | Main Reticulation | Submain Install | LV-2A-031 - C-TOB-2A-01 to PDU-2A-1 | Torque settings | Test No.5 | Pass Once below details are completed
68b7b1b1-474b-55f1-acd1-e545ed7fd608 |  | checkpoint-group | not-started |  |  | FALSE | FALSE | HDC Site QA | Main Reticulation | Submain Install | LV-2A-031 - C-TOB-2A-01 to PDU-2A-1 | Torque settings | Test No.6
227de8b4-ac79-57d3-b68d-0d00f5df9406 |  | checkpoint-status | not-started |  |  | TRUE | TRUE | HDC Site QA | Main Reticulation | Submain Install | LV-2A-031 - C-TOB-2A-01 to PDU-2A-1 | Torque settings | Test No.6 | Pass Once below details are completed
e41d0516-1bc4-534b-ae48-ee001568200e |  | checkpoint-group | not-started |  |  | FALSE | FALSE | HDC Site QA | Main Reticulation | Submain Install | LV-2A-031 - C-TOB-2A-01 to PDU-2A-1 | Torque settings | Test No.7
45d902f6-1449-5987-b878-564fa27a04a4 |  | checkpoint-status | not-started |  |  | TRUE | TRUE | HDC Site QA | Main Reticulation | Submain Install | LV-2A-031 - C-TOB-2A-01 to PDU-2A-1 | Torque settings | Test No.7 | Pass Once below details are completed
192ba882-9a2b-52a2-912a-fa10ebcd0631 |  | checkpoint-group | not-started |  |  | FALSE | FALSE | HDC Site QA | Main Reticulation | Submain Install | LV-2A-031 - C-TOB-2A-01 to PDU-2A-1 | Torque settings | Test No.8
7a8a161e-8039-5e4a-85d6-24f75babd1c2 |  | checkpoint-status | not-started |  |  | TRUE | TRUE | HDC Site QA | Main Reticulation | Submain Install | LV-2A-031 - C-TOB-2A-01 to PDU-2A-1 | Torque settings | Test No.8 | Pass Once below details are completed
7307cf6c-07a3-54cd-99e8-85169edac431 |  | checkpoint-group | not-started |  |  | FALSE | FALSE | HDC Site QA | Main Reticulation | Submain Install | LV-2A-031 - C-TOB-2A-01 to PDU-2A-1 | Torque settings | Test No.9
86fa8cd0-0b61-5071-8584-7b7d7e56ad23 |  | checkpoint-status | not-started |  |  | TRUE | TRUE | HDC Site QA | Main Reticulation | Submain Install | LV-2A-031 - C-TOB-2A-01 to PDU-2A-1 | Torque settings | Test No.9 | Pass Once below details are completed
ad0212fc-b0fb-5aa3-868f-0cdbd7fdb758 |  | checkpoint-group | not-started |  |  | FALSE | FALSE | HDC Site QA | Main Reticulation | Submain Install | LV-2A-031 - C-TOB-2A-01 to PDU-2A-1 | Torque settings | Test No.10
9d4d25ec-aaf4-5ee4-b81e-11afc6943c38 |  | checkpoint-status | not-started |  |  | TRUE | TRUE | HDC Site QA | Main Reticulation | Submain Install | LV-2A-031 - C-TOB-2A-01 to PDU-2A-1 | Torque settings | Test No.10 | Pass Once below details are completed
f3451f41-c305-5595-848f-34c48dc80f5c |  | checkpoint-group | not-started |  |  | FALSE | FALSE | HDC Site QA | Main Reticulation | Submain Install | LV-2A-031 - C-TOB-2A-01 to PDU-2A-1 | Torque settings | Sign-Off
ea33fa9f-2e2c-5c30-a0c5-0e5933997ed1 |  | checkpoint-status | not-started |  |  | TRUE | TRUE | HDC Site QA | Main Reticulation | Submain Install | LV-2A-031 - C-TOB-2A-01 to PDU-2A-1 | Torque settings | Sign-Off | Cable Tray works completed to specification/drawings - Area left clean & tidy
57efeff0-a4eb-4bc1-9a91-834d9a51d6c4 |  | folder-normal | not-started |  | step | TRUE | FALSE | HDC Site QA | Main Reticulation | Submain Install | LV-2A-033 - C-TOB-2A-02 to PDU-2A-2
cf7229fd-af67-4fbf-9ba0-22ecc8ecd0b5 |  | checklist-sectioned | not-started | AE-ITCX-010 - Torque Settings for Bolts (Rev 0 +Names) | checklist | FALSE | FALSE | HDC Site QA | Main Reticulation | Submain Install | LV-2A-033 - C-TOB-2A-02 to PDU-2A-2 | Torque settings
394c4823-b15e-5955-955f-bea4461cdbfa |  | checkpoint-group | not-started |  |  | FALSE | FALSE | HDC Site QA | Main Reticulation | Submain Install | LV-2A-033 - C-TOB-2A-02 to PDU-2A-2 | Torque settings | Reference Tables
7bd0187b-8886-5963-8ab4-bde4f27558e2 |  | checkpoint-status | not-started |  |  | TRUE | TRUE | HDC Site QA | Main Reticulation | Submain Install | LV-2A-033 - C-TOB-2A-02 to PDU-2A-2 | Torque settings | Reference Tables | Torque Setting Tables - Pass once tables are confirmed/read
41ca4a68-401f-5f33-b746-46b702a05b13 |  | checkpoint-group | not-started |  |  | FALSE | FALSE | HDC Site QA | Main Reticulation | Submain Install | LV-2A-033 - C-TOB-2A-02 to PDU-2A-2 | Torque settings | Test No.1
e2310b0f-9aca-5a77-b531-be71c850b63c |  | checkpoint-status | not-started |  |  | TRUE | TRUE | HDC Site QA | Main Reticulation | Submain Install | LV-2A-033 - C-TOB-2A-02 to PDU-2A-2 | Torque settings | Test No.1 | Pass Once below details are completed
845dd494-06f9-5b38-bddd-0fb26e80cba4 |  | checkpoint-group | not-started |  |  | FALSE | FALSE | HDC Site QA | Main Reticulation | Submain Install | LV-2A-033 - C-TOB-2A-02 to PDU-2A-2 | Torque settings | Test No.2
da5dbca7-9ccb-5a6f-94ff-5db88fb529f8 |  | checkpoint-status | not-started |  |  | TRUE | TRUE | HDC Site QA | Main Reticulation | Submain Install | LV-2A-033 - C-TOB-2A-02 to PDU-2A-2 | Torque settings | Test No.2 | Pass Once below details are completed
6340182d-3d6e-5c22-9c4f-ac866e851648 |  | checkpoint-group | not-started |  |  | FALSE | FALSE | HDC Site QA | Main Reticulation | Submain Install | LV-2A-033 - C-TOB-2A-02 to PDU-2A-2 | Torque settings | Test No.3
cf9488c1-9b59-5aee-9e00-574e534dd586 |  | checkpoint-status | not-started |  |  | TRUE | TRUE | HDC Site QA | Main Reticulation | Submain Install | LV-2A-033 - C-TOB-2A-02 to PDU-2A-2 | Torque settings | Test No.3 | Pass Once below details are completed
bf077163-298a-5b57-98b5-97286780c336 |  | checkpoint-group | not-started |  |  | FALSE | FALSE | HDC Site QA | Main Reticulation | Submain Install | LV-2A-033 - C-TOB-2A-02 to PDU-2A-2 | Torque settings | Test No.4
8ca7d313-c58e-55aa-a4e0-04d4ea010528 |  | checkpoint-status | not-started |  |  | TRUE | TRUE | HDC Site QA | Main Reticulation | Submain Install | LV-2A-033 - C-TOB-2A-02 to PDU-2A-2 | Torque settings | Test No.4 | Pass Once below details are completed
4b4a6d23-7522-5c7a-afc7-60fcef961596 |  | checkpoint-group | not-started |  |  | FALSE | FALSE | HDC Site QA | Main Reticulation | Submain Install | LV-2A-033 - C-TOB-2A-02 to PDU-2A-2 | Torque settings | Test No.5
9816e1e6-ecee-5053-983b-ac7d446ece30 |  | checkpoint-status | not-started |  |  | TRUE | TRUE | HDC Site QA | Main Reticulation | Submain Install | LV-2A-033 - C-TOB-2A-02 to PDU-2A-2 | Torque settings | Test No.5 | Pass Once below details are completed
aef85140-86c8-5980-89b9-4d5b02c2c30a |  | checkpoint-group | not-started |  |  | FALSE | FALSE | HDC Site QA | Main Reticulation | Submain Install | LV-2A-033 - C-TOB-2A-02 to PDU-2A-2 | Torque settings | Test No.6
2ea59a1f-3689-58a6-9061-54eebe7b82fe |  | checkpoint-status | not-started |  |  | TRUE | TRUE | HDC Site QA | Main Reticulation | Submain Install | LV-2A-033 - C-TOB-2A-02 to PDU-2A-2 | Torque settings | Test No.6 | Pass Once below details are completed
313c12e5-57fc-5731-b1f9-fa7818a1f8de |  | checkpoint-group | not-started |  |  | FALSE | FALSE | HDC Site QA | Main Reticulation | Submain Install | LV-2A-033 - C-TOB-2A-02 to PDU-2A-2 | Torque settings | Test No.7
5b58f8a4-d4fe-52eb-b13b-782c86b5b936 |  | checkpoint-status | not-started |  |  | TRUE | TRUE | HDC Site QA | Main Reticulation | Submain Install | LV-2A-033 - C-TOB-2A-02 to PDU-2A-2 | Torque settings | Test No.7 | Pass Once below details are completed
6dfa3c0e-b759-5085-8a16-860d8f1f004d |  | checkpoint-group | not-started |  |  | FALSE | FALSE | HDC Site QA | Main Reticulation | Submain Install | LV-2A-033 - C-TOB-2A-02 to PDU-2A-2 | Torque settings | Test No.8
ffd8e6a6-34d3-5b63-9433-6a1dd6888099 |  | checkpoint-status | not-started |  |  | TRUE | TRUE | HDC Site QA | Main Reticulation | Submain Install | LV-2A-033 - C-TOB-2A-02 to PDU-2A-2 | Torque settings | Test No.8 | Pass Once below details are completed
5f779d89-8c68-54de-9730-329b6bab5208 |  | checkpoint-group | not-started |  |  | FALSE | FALSE | HDC Site QA | Main Reticulation | Submain Install | LV-2A-033 - C-TOB-2A-02 to PDU-2A-2 | Torque settings | Test No.9
cb82c3eb-82bd-5845-83cf-d024ad4ec924 |  | checkpoint-status | not-started |  |  | TRUE | TRUE | HDC Site QA | Main Reticulation | Submain Install | LV-2A-033 - C-TOB-2A-02 to PDU-2A-2 | Torque settings | Test No.9 | Pass Once below details are completed
be1c6a0e-02aa-574a-8e88-3466f8d21074 |  | checkpoint-group | not-started |  |  | FALSE | FALSE | HDC Site QA | Main Reticulation | Submain Install | LV-2A-033 - C-TOB-2A-02 to PDU-2A-2 | Torque settings | Test No.10
45c5d85b-7a2a-548f-81c7-1d7d8e13492b |  | checkpoint-status | not-started |  |  | TRUE | TRUE | HDC Site QA | Main Reticulation | Submain Install | LV-2A-033 - C-TOB-2A-02 to PDU-2A-2 | Torque settings | Test No.10 | Pass Once below details are completed
3668508c-57ca-5a12-abb1-303eee688e7d |  | checkpoint-group | not-started |  |  | FALSE | FALSE | HDC Site QA | Main Reticulation | Submain Install | LV-2A-033 - C-TOB-2A-02 to PDU-2A-2 | Torque settings | Sign-Off
a86a51a9-d36f-59c2-9b9e-6cd12557d654 |  | checkpoint-status | not-started |  |  | TRUE | TRUE | HDC Site QA | Main Reticulation | Submain Install | LV-2A-033 - C-TOB-2A-02 to PDU-2A-2 | Torque settings | Sign-Off | Cable Tray works completed to specification/drawings - Area left clean & tidy
928a7fb4-5e1a-4b76-8edc-007517c7848d |  | folder-normal | not-started |  | step | TRUE | FALSE | HDC Site QA | Main Reticulation | Submain Install | LV-2A-035 - C-TOB-2A-03 to PDU-2A-3
43cf550f-417e-4fa9-9bc7-7fc3f25a6573 |  | checklist-sectioned | not-started | AE-ITCX-010 - Torque Settings for Bolts (Rev 0 +Names) | checklist | FALSE | FALSE | HDC Site QA | Main Reticulation | Submain Install | LV-2A-035 - C-TOB-2A-03 to PDU-2A-3 | Torque settings
55d237ef-2794-5c17-a54f-4701fb5eb58f |  | checkpoint-group | not-started |  |  | FALSE | FALSE | HDC Site QA | Main Reticulation | Submain Install | LV-2A-035 - C-TOB-2A-03 to PDU-2A-3 | Torque settings | Reference Tables
038282f3-094d-5ee6-8481-b53d8bc3350a |  | checkpoint-status | not-started |  |  | TRUE | TRUE | HDC Site QA | Main Reticulation | Submain Install | LV-2A-035 - C-TOB-2A-03 to PDU-2A-3 | Torque settings | Reference Tables | Torque Setting Tables - Pass once tables are confirmed/read
557ddc17-9773-58e0-a2a5-2a572b3e175b |  | checkpoint-group | not-started |  |  | FALSE | FALSE | HDC Site QA | Main Reticulation | Submain Install | LV-2A-035 - C-TOB-2A-03 to PDU-2A-3 | Torque settings | Test No.1
55ab8538-dce0-54e9-9c91-78180075e348 |  | checkpoint-status | not-started |  |  | TRUE | TRUE | HDC Site QA | Main Reticulation | Submain Install | LV-2A-035 - C-TOB-2A-03 to PDU-2A-3 | Torque settings | Test No.1 | Pass Once below details are completed
dacdfa4d-a02f-5722-b9ad-8d4baea6aa88 |  | checkpoint-group | not-started |  |  | FALSE | FALSE | HDC Site QA | Main Reticulation | Submain Install | LV-2A-035 - C-TOB-2A-03 to PDU-2A-3 | Torque settings | Test No.2
46203402-c7cc-54c0-9ba0-2b3e6a513189 |  | checkpoint-status | not-started |  |  | TRUE | TRUE | HDC Site QA | Main Reticulation | Submain Install | LV-2A-035 - C-TOB-2A-03 to PDU-2A-3 | Torque settings | Test No.2 | Pass Once below details are completed
c5607a57-099d-506f-bd6b-948cc94ffa4b |  | checkpoint-group | not-started |  |  | FALSE | FALSE | HDC Site QA | Main Reticulation | Submain Install | LV-2A-035 - C-TOB-2A-03 to PDU-2A-3 | Torque settings | Test No.3
a45d954b-443f-5055-9fb9-1e73dbd5e31f |  | checkpoint-status | not-started |  |  | TRUE | TRUE | HDC Site QA | Main Reticulation | Submain Install | LV-2A-035 - C-TOB-2A-03 to PDU-2A-3 | Torque settings | Test No.3 | Pass Once below details are completed
bed18062-744e-5cfd-930d-5fa726418466 |  | checkpoint-group | not-started |  |  | FALSE | FALSE | HDC Site QA | Main Reticulation | Submain Install | LV-2A-035 - C-TOB-2A-03 to PDU-2A-3 | Torque settings | Test No.4
9a5afd99-cda2-5213-849d-75e1131af506 |  | checkpoint-status | not-started |  |  | TRUE | TRUE | HDC Site QA | Main Reticulation | Submain Install | LV-2A-035 - C-TOB-2A-03 to PDU-2A-3 | Torque settings | Test No.4 | Pass Once below details are completed
38455040-2bfc-5178-b030-9a41fbac8d3f |  | checkpoint-group | not-started |  |  | FALSE | FALSE | HDC Site QA | Main Reticulation | Submain Install | LV-2A-035 - C-TOB-2A-03 to PDU-2A-3 | Torque settings | Test No.5
92376d44-f5ff-51d0-92a5-2dbdd82d27ae |  | checkpoint-status | not-started |  |  | TRUE | TRUE | HDC Site QA | Main Reticulation | Submain Install | LV-2A-035 - C-TOB-2A-03 to PDU-2A-3 | Torque settings | Test No.5 | Pass Once below details are completed
d37ed7b4-abeb-510a-b505-a7a207a2df82 |  | checkpoint-group | not-started |  |  | FALSE | FALSE | HDC Site QA | Main Reticulation | Submain Install | LV-2A-035 - C-TOB-2A-03 to PDU-2A-3 | Torque settings | Test No.6
55483219-d34a-5a26-8891-ad59485a7c6e |  | checkpoint-status | not-started |  |  | TRUE | TRUE | HDC Site QA | Main Reticulation | Submain Install | LV-2A-035 - C-TOB-2A-03 to PDU-2A-3 | Torque settings | Test No.6 | Pass Once below details are completed
7d747ab1-34e1-5065-b206-e66cd4f6259e |  | checkpoint-group | not-started |  |  | FALSE | FALSE | HDC Site QA | Main Reticulation | Submain Install | LV-2A-035 - C-TOB-2A-03 to PDU-2A-3 | Torque settings | Test No.7
56d4f48d-0713-5436-933a-6deb0f040981 |  | checkpoint-status | not-started |  |  | TRUE | TRUE | HDC Site QA | Main Reticulation | Submain Install | LV-2A-035 - C-TOB-2A-03 to PDU-2A-3 | Torque settings | Test No.7 | Pass Once below details are completed
8c4220fd-29e2-5456-a0f5-7f4f1322e195 |  | checkpoint-group | not-started |  |  | FALSE | FALSE | HDC Site QA | Main Reticulation | Submain Install | LV-2A-035 - C-TOB-2A-03 to PDU-2A-3 | Torque settings | Test No.8
cf0e43c0-7802-58ec-b11a-456b9593e855 |  | checkpoint-status | not-started |  |  | TRUE | TRUE | HDC Site QA | Main Reticulation | Submain Install | LV-2A-035 - C-TOB-2A-03 to PDU-2A-3 | Torque settings | Test No.8 | Pass Once below details are completed
19d4bdae-662b-54ac-9479-fe0b1a5cfc95 |  | checkpoint-group | not-started |  |  | FALSE | FALSE | HDC Site QA | Main Reticulation | Submain Install | LV-2A-035 - C-TOB-2A-03 to PDU-2A-3 | Torque settings | Test No.9
10016afa-045b-5944-ba2f-cda1e08a750c |  | checkpoint-status | not-started |  |  | TRUE | TRUE | HDC Site QA | Main Reticulation | Submain Install | LV-2A-035 - C-TOB-2A-03 to PDU-2A-3 | Torque settings | Test No.9 | Pass Once below details are completed
cd9ce6ba-5ca0-58f1-b4da-c9f191bea445 |  | checkpoint-group | not-started |  |  | FALSE | FALSE | HDC Site QA | Main Reticulation | Submain Install | LV-2A-035 - C-TOB-2A-03 to PDU-2A-3 | Torque settings | Test No.10
54194a66-e028-5b89-8679-f283a05e4c3a |  | checkpoint-status | not-started |  |  | TRUE | TRUE | HDC Site QA | Main Reticulation | Submain Install | LV-2A-035 - C-TOB-2A-03 to PDU-2A-3 | Torque settings | Test No.10 | Pass Once below details are completed
48106d1a-8446-56df-bbd7-1aeaf225ad7c |  | checkpoint-group | not-started |  |  | FALSE | FALSE | HDC Site QA | Main Reticulation | Submain Install | LV-2A-035 - C-TOB-2A-03 to PDU-2A-3 | Torque settings | Sign-Off
d0357e8f-5b0b-532c-916a-c9bbd60ce592 |  | checkpoint-status | not-started |  |  | TRUE | TRUE | HDC Site QA | Main Reticulation | Submain Install | LV-2A-035 - C-TOB-2A-03 to PDU-2A-3 | Torque settings | Sign-Off | Cable Tray works completed to specification/drawings - Area left clean & tidy
9ccec6cd-7db0-46a6-82d5-e8cdde43ee68 |  | folder-normal | not-started |  | step | TRUE | FALSE | HDC Site QA | Main Reticulation | Submain Install | LV-2A-037 - C-TOB-2A-04 to PDU-2A-4
830ecf77-d67d-4e39-bea6-51502cf5c61b |  | checklist-sectioned | not-started | AE-ITCX-010 - Torque Settings for Bolts (Rev 0 +Names) | checklist | FALSE | FALSE | HDC Site QA | Main Reticulation | Submain Install | LV-2A-037 - C-TOB-2A-04 to PDU-2A-4 | Torque settings
70309ad1-aa64-536a-8168-bb91fddd81f2 |  | checkpoint-group | not-started |  |  | FALSE | FALSE | HDC Site QA | Main Reticulation | Submain Install | LV-2A-037 - C-TOB-2A-04 to PDU-2A-4 | Torque settings | Reference Tables
e13f6377-58e6-590e-aaa5-f77a843ea02a |  | checkpoint-status | not-started |  |  | TRUE | TRUE | HDC Site QA | Main Reticulation | Submain Install | LV-2A-037 - C-TOB-2A-04 to PDU-2A-4 | Torque settings | Reference Tables | Torque Setting Tables - Pass once tables are confirmed/read
5d7565df-e61a-529d-8f50-3ff5a8cd6cb6 |  | checkpoint-group | not-started |  |  | FALSE | FALSE | HDC Site QA | Main Reticulation | Submain Install | LV-2A-037 - C-TOB-2A-04 to PDU-2A-4 | Torque settings | Test No.1
09d2ec9e-2002-53e1-a396-06cabb34ea6f |  | checkpoint-status | not-started |  |  | TRUE | TRUE | HDC Site QA | Main Reticulation | Submain Install | LV-2A-037 - C-TOB-2A-04 to PDU-2A-4 | Torque settings | Test No.1 | Pass Once below details are completed
5d40925b-31b1-57d5-975d-82b6adca3a98 |  | checkpoint-group | not-started |  |  | FALSE | FALSE | HDC Site QA | Main Reticulation | Submain Install | LV-2A-037 - C-TOB-2A-04 to PDU-2A-4 | Torque settings | Test No.2
297325da-2eef-557c-9970-6fd77b0e9c99 |  | checkpoint-status | not-started |  |  | TRUE | TRUE | HDC Site QA | Main Reticulation | Submain Install | LV-2A-037 - C-TOB-2A-04 to PDU-2A-4 | Torque settings | Test No.2 | Pass Once below details are completed
f4190959-2e0e-5868-b507-9a9b8cde38a1 |  | checkpoint-group | not-started |  |  | FALSE | FALSE | HDC Site QA | Main Reticulation | Submain Install | LV-2A-037 - C-TOB-2A-04 to PDU-2A-4 | Torque settings | Test No.3
b5c652e0-add0-5edc-8d18-7441b27d8f06 |  | checkpoint-status | not-started |  |  | TRUE | TRUE | HDC Site QA | Main Reticulation | Submain Install | LV-2A-037 - C-TOB-2A-04 to PDU-2A-4 | Torque settings | Test No.3 | Pass Once below details are completed
a900945c-ccf1-5cb6-9d2a-3df0d8a5f4e7 |  | checkpoint-group | not-started |  |  | FALSE | FALSE | HDC Site QA | Main Reticulation | Submain Install | LV-2A-037 - C-TOB-2A-04 to PDU-2A-4 | Torque settings | Test No.4
97b226c4-3c7e-58cb-b3d9-65a7109033ad |  | checkpoint-status | not-started |  |  | TRUE | TRUE | HDC Site QA | Main Reticulation | Submain Install | LV-2A-037 - C-TOB-2A-04 to PDU-2A-4 | Torque settings | Test No.4 | Pass Once below details are completed
bc1110c5-ccb5-5638-8d81-3c3bcac2aa02 |  | checkpoint-group | not-started |  |  | FALSE | FALSE | HDC Site QA | Main Reticulation | Submain Install | LV-2A-037 - C-TOB-2A-04 to PDU-2A-4 | Torque settings | Test No.5
ddcb243f-8421-51ca-9eed-0331b34dff6b |  | checkpoint-status | not-started |  |  | TRUE | TRUE | HDC Site QA | Main Reticulation | Submain Install | LV-2A-037 - C-TOB-2A-04 to PDU-2A-4 | Torque settings | Test No.5 | Pass Once below details are completed
43234c7c-3bdc-5b5a-abc9-d0ab009c009f |  | checkpoint-group | not-started |  |  | FALSE | FALSE | HDC Site QA | Main Reticulation | Submain Install | LV-2A-037 - C-TOB-2A-04 to PDU-2A-4 | Torque settings | Test No.6
0821ed2d-0e77-56f9-b62e-41a95b512b78 |  | checkpoint-status | not-started |  |  | TRUE | TRUE | HDC Site QA | Main Reticulation | Submain Install | LV-2A-037 - C-TOB-2A-04 to PDU-2A-4 | Torque settings | Test No.6 | Pass Once below details are completed
d3564535-92c4-51b4-892c-f5c3f64e2328 |  | checkpoint-group | not-started |  |  | FALSE | FALSE | HDC Site QA | Main Reticulation | Submain Install | LV-2A-037 - C-TOB-2A-04 to PDU-2A-4 | Torque settings | Test No.7
b8f29916-d304-53dd-a691-aa362bf81a6e |  | checkpoint-status | not-started |  |  | TRUE | TRUE | HDC Site QA | Main Reticulation | Submain Install | LV-2A-037 - C-TOB-2A-04 to PDU-2A-4 | Torque settings | Test No.7 | Pass Once below details are completed
a23618be-5adb-5eab-9cf9-966fd060e499 |  | checkpoint-group | not-started |  |  | FALSE | FALSE | HDC Site QA | Main Reticulation | Submain Install | LV-2A-037 - C-TOB-2A-04 to PDU-2A-4 | Torque settings | Test No.8
0f3bc148-ddd7-539d-ac00-6e72c00cd4e3 |  | checkpoint-status | not-started |  |  | TRUE | TRUE | HDC Site QA | Main Reticulation | Submain Install | LV-2A-037 - C-TOB-2A-04 to PDU-2A-4 | Torque settings | Test No.8 | Pass Once below details are completed
79a184b0-a302-5b61-949c-bb607fd8b6f4 |  | checkpoint-group | not-started |  |  | FALSE | FALSE | HDC Site QA | Main Reticulation | Submain Install | LV-2A-037 - C-TOB-2A-04 to PDU-2A-4 | Torque settings | Test No.9
c101ceef-4285-58de-b1f9-aa1b5112bc22 |  | checkpoint-status | not-started |  |  | TRUE | TRUE | HDC Site QA | Main Reticulation | Submain Install | LV-2A-037 - C-TOB-2A-04 to PDU-2A-4 | Torque settings | Test No.9 | Pass Once below details are completed
298ee18d-8600-5ef1-86b1-69e46ca0c4aa |  | checkpoint-group | not-started |  |  | FALSE | FALSE | HDC Site QA | Main Reticulation | Submain Install | LV-2A-037 - C-TOB-2A-04 to PDU-2A-4 | Torque settings | Test No.10
a4190ffa-0460-5330-9871-906388668f48 |  | checkpoint-status | not-started |  |  | TRUE | TRUE | HDC Site QA | Main Reticulation | Submain Install | LV-2A-037 - C-TOB-2A-04 to PDU-2A-4 | Torque settings | Test No.10 | Pass Once below details are completed
0ffe3a27-20e5-52a0-af99-830b4ba58129 |  | checkpoint-group | not-started |  |  | FALSE | FALSE | HDC Site QA | Main Reticulation | Submain Install | LV-2A-037 - C-TOB-2A-04 to PDU-2A-4 | Torque settings | Sign-Off
e1b080a9-39ba-5911-9e39-eecf7f5033f9 |  | checkpoint-status | not-started |  |  | TRUE | TRUE | HDC Site QA | Main Reticulation | Submain Install | LV-2A-037 - C-TOB-2A-04 to PDU-2A-4 | Torque settings | Sign-Off | Cable Tray works completed to specification/drawings - Area left clean & tidy
8e5b652a-1031-445a-8fe6-6844f8074de6 |  | folder-normal | not-started |  | step | TRUE | FALSE | HDC Site QA | Main Reticulation | Submain Install | LV-2A-039 - C-TOB-2A-05 to PDU-2A-5
e089ca25-afe4-4444-82ee-54ab4c13dff7 |  | checklist-sectioned | not-started | AE-ITCX-010 - Torque Settings for Bolts (Rev 0 +Names) | checklist | FALSE | FALSE | HDC Site QA | Main Reticulation | Submain Install | LV-2A-039 - C-TOB-2A-05 to PDU-2A-5 | Torque settings
d69bcb58-7dfd-5d14-8466-aebe91614106 |  | checkpoint-group | not-started |  |  | FALSE | FALSE | HDC Site QA | Main Reticulation | Submain Install | LV-2A-039 - C-TOB-2A-05 to PDU-2A-5 | Torque settings | Reference Tables
72bdfef3-412b-5a1e-8ff6-f628b430871b |  | checkpoint-status | not-started |  |  | TRUE | TRUE | HDC Site QA | Main Reticulation | Submain Install | LV-2A-039 - C-TOB-2A-05 to PDU-2A-5 | Torque settings | Reference Tables | Torque Setting Tables - Pass once tables are confirmed/read
571702ca-afc4-5562-b415-ea7ad3df3277 |  | checkpoint-group | not-started |  |  | FALSE | FALSE | HDC Site QA | Main Reticulation | Submain Install | LV-2A-039 - C-TOB-2A-05 to PDU-2A-5 | Torque settings | Test No.1
9ad80360-1aff-5db9-8309-dab3175c9e35 |  | checkpoint-status | not-started |  |  | TRUE | TRUE | HDC Site QA | Main Reticulation | Submain Install | LV-2A-039 - C-TOB-2A-05 to PDU-2A-5 | Torque settings | Test No.1 | Pass Once below details are completed
48398412-899c-5de3-ad17-82941e84abb6 |  | checkpoint-group | not-started |  |  | FALSE | FALSE | HDC Site QA | Main Reticulation | Submain Install | LV-2A-039 - C-TOB-2A-05 to PDU-2A-5 | Torque settings | Test No.2
ba6b5cec-8e46-588c-94fb-71024d08846c |  | checkpoint-status | not-started |  |  | TRUE | TRUE | HDC Site QA | Main Reticulation | Submain Install | LV-2A-039 - C-TOB-2A-05 to PDU-2A-5 | Torque settings | Test No.2 | Pass Once below details are completed
c9d229b4-d83c-5e04-a864-7a1e4d5ae6ba |  | checkpoint-group | not-started |  |  | FALSE | FALSE | HDC Site QA | Main Reticulation | Submain Install | LV-2A-039 - C-TOB-2A-05 to PDU-2A-5 | Torque settings | Test No.3
db7db25f-5611-58ef-90c1-9a8bfba1d766 |  | checkpoint-status | not-started |  |  | TRUE | TRUE | HDC Site QA | Main Reticulation | Submain Install | LV-2A-039 - C-TOB-2A-05 to PDU-2A-5 | Torque settings | Test No.3 | Pass Once below details are completed
6557bf49-3c4a-58be-af8a-49dd47ad95e1 |  | checkpoint-group | not-started |  |  | FALSE | FALSE | HDC Site QA | Main Reticulation | Submain Install | LV-2A-039 - C-TOB-2A-05 to PDU-2A-5 | Torque settings | Test No.4
c23bfec4-5a00-573e-a3bf-3aaada78033b |  | checkpoint-status | not-started |  |  | TRUE | TRUE | HDC Site QA | Main Reticulation | Submain Install | LV-2A-039 - C-TOB-2A-05 to PDU-2A-5 | Torque settings | Test No.4 | Pass Once below details are completed
9abfbdad-81a0-50ca-b3ce-ccbed16d04c8 |  | checkpoint-group | not-started |  |  | FALSE | FALSE | HDC Site QA | Main Reticulation | Submain Install | LV-2A-039 - C-TOB-2A-05 to PDU-2A-5 | Torque settings | Test No.5
d6f1b961-9713-5251-965a-5f0d1bfd83f5 |  | checkpoint-status | not-started |  |  | TRUE | TRUE | HDC Site QA | Main Reticulation | Submain Install | LV-2A-039 - C-TOB-2A-05 to PDU-2A-5 | Torque settings | Test No.5 | Pass Once below details are completed
ab4d00cd-16f3-516f-b732-932cff96f847 |  | checkpoint-group | not-started |  |  | FALSE | FALSE | HDC Site QA | Main Reticulation | Submain Install | LV-2A-039 - C-TOB-2A-05 to PDU-2A-5 | Torque settings | Test No.6
880eae93-8684-5c9c-bac8-9bab33db9622 |  | checkpoint-status | not-started |  |  | TRUE | TRUE | HDC Site QA | Main Reticulation | Submain Install | LV-2A-039 - C-TOB-2A-05 to PDU-2A-5 | Torque settings | Test No.6 | Pass Once below details are completed
5961fdfe-2ba2-57bf-a753-1b8c58e78bc5 |  | checkpoint-group | not-started |  |  | FALSE | FALSE | HDC Site QA | Main Reticulation | Submain Install | LV-2A-039 - C-TOB-2A-05 to PDU-2A-5 | Torque settings | Test No.7
e64e77b0-26f1-587b-8b59-949c40aab32c |  | checkpoint-status | not-started |  |  | TRUE | TRUE | HDC Site QA | Main Reticulation | Submain Install | LV-2A-039 - C-TOB-2A-05 to PDU-2A-5 | Torque settings | Test No.7 | Pass Once below details are completed
e707671e-711d-5d03-9424-96f826fce1f8 |  | checkpoint-group | not-started |  |  | FALSE | FALSE | HDC Site QA | Main Reticulation | Submain Install | LV-2A-039 - C-TOB-2A-05 to PDU-2A-5 | Torque settings | Test No.8
21abc3fa-b70d-5906-bc18-4d3dba798864 |  | checkpoint-status | not-started |  |  | TRUE | TRUE | HDC Site QA | Main Reticulation | Submain Install | LV-2A-039 - C-TOB-2A-05 to PDU-2A-5 | Torque settings | Test No.8 | Pass Once below details are completed
7aa17ec2-59c0-5d2f-b79a-3c6813b19b10 |  | checkpoint-group | not-started |  |  | FALSE | FALSE | HDC Site QA | Main Reticulation | Submain Install | LV-2A-039 - C-TOB-2A-05 to PDU-2A-5 | Torque settings | Test No.9
4c6c457f-e4c1-5c08-a052-4d0b3debde36 |  | checkpoint-status | not-started |  |  | TRUE | TRUE | HDC Site QA | Main Reticulation | Submain Install | LV-2A-039 - C-TOB-2A-05 to PDU-2A-5 | Torque settings | Test No.9 | Pass Once below details are completed
a2f2cd3a-25e1-5f01-8b68-a7540df680df |  | checkpoint-group | not-started |  |  | FALSE | FALSE | HDC Site QA | Main Reticulation | Submain Install | LV-2A-039 - C-TOB-2A-05 to PDU-2A-5 | Torque settings | Test No.10
872b6779-fe2f-5ca2-9687-0f9c422a8739 |  | checkpoint-status | not-started |  |  | TRUE | TRUE | HDC Site QA | Main Reticulation | Submain Install | LV-2A-039 - C-TOB-2A-05 to PDU-2A-5 | Torque settings | Test No.10 | Pass Once below details are completed
b772e831-0652-5f18-8daf-dfecb7757ce1 |  | checkpoint-group | not-started |  |  | FALSE | FALSE | HDC Site QA | Main Reticulation | Submain Install | LV-2A-039 - C-TOB-2A-05 to PDU-2A-5 | Torque settings | Sign-Off
fe0f6c11-382f-518f-9f4a-3c12a5f3ceba |  | checkpoint-status | not-started |  |  | TRUE | TRUE | HDC Site QA | Main Reticulation | Submain Install | LV-2A-039 - C-TOB-2A-05 to PDU-2A-5 | Torque settings | Sign-Off | Cable Tray works completed to specification/drawings - Area left clean & tidy
e33677d7-67cc-4b3c-bf88-099936e72fc7 |  | folder-normal | not-started |  | step | TRUE | FALSE | HDC Site QA | Main Reticulation | Submain Install | LV-2A-041 - C-TOB-2A-06 to PDU-2A-6
06b25168-5df1-4095-8886-2c0080bd2e45 |  | checklist-sectioned | not-started | AE-ITCX-010 - Torque Settings for Bolts (Rev 0 +Names) | checklist | FALSE | FALSE | HDC Site QA | Main Reticulation | Submain Install | LV-2A-041 - C-TOB-2A-06 to PDU-2A-6 | Torque settings
c7c99444-b81b-59e9-bc87-2b3fceb6f41e |  | checkpoint-group | not-started |  |  | FALSE | FALSE | HDC Site QA | Main Reticulation | Submain Install | LV-2A-041 - C-TOB-2A-06 to PDU-2A-6 | Torque settings | Reference Tables
1f98d100-2e95-5504-9f03-87913357091a |  | checkpoint-status | not-started |  |  | TRUE | TRUE | HDC Site QA | Main Reticulation | Submain Install | LV-2A-041 - C-TOB-2A-06 to PDU-2A-6 | Torque settings | Reference Tables | Torque Setting Tables - Pass once tables are confirmed/read
3a561e2d-90d6-5a4b-ac2b-21c0c88c688f |  | checkpoint-group | not-started |  |  | FALSE | FALSE | HDC Site QA | Main Reticulation | Submain Install | LV-2A-041 - C-TOB-2A-06 to PDU-2A-6 | Torque settings | Test No.1
79f6e5cc-7a77-5821-8c85-8b503b0e26d1 |  | checkpoint-status | not-started |  |  | TRUE | TRUE | HDC Site QA | Main Reticulation | Submain Install | LV-2A-041 - C-TOB-2A-06 to PDU-2A-6 | Torque settings | Test No.1 | Pass Once below details are completed
2c68fb80-adfe-5b4c-9e52-bc3aa29d3ced |  | checkpoint-group | not-started |  |  | FALSE | FALSE | HDC Site QA | Main Reticulation | Submain Install | LV-2A-041 - C-TOB-2A-06 to PDU-2A-6 | Torque settings | Test No.2
bc218e6e-947c-5360-8aa8-7a6357df5db3 |  | checkpoint-status | not-started |  |  | TRUE | TRUE | HDC Site QA | Main Reticulation | Submain Install | LV-2A-041 - C-TOB-2A-06 to PDU-2A-6 | Torque settings | Test No.2 | Pass Once below details are completed
d4b0386f-25e0-5b82-acb8-34294a783727 |  | checkpoint-group | not-started |  |  | FALSE | FALSE | HDC Site QA | Main Reticulation | Submain Install | LV-2A-041 - C-TOB-2A-06 to PDU-2A-6 | Torque settings | Test No.3
1cd60470-e9b0-52d8-9ea7-0f09d4275004 |  | checkpoint-status | not-started |  |  | TRUE | TRUE | HDC Site QA | Main Reticulation | Submain Install | LV-2A-041 - C-TOB-2A-06 to PDU-2A-6 | Torque settings | Test No.3 | Pass Once below details are completed
0c35d85b-d5e8-5a52-9582-af14de771ed6 |  | checkpoint-group | not-started |  |  | FALSE | FALSE | HDC Site QA | Main Reticulation | Submain Install | LV-2A-041 - C-TOB-2A-06 to PDU-2A-6 | Torque settings | Test No.4
56f956b6-cd84-550d-88ff-f306eda1b6cb |  | checkpoint-status | not-started |  |  | TRUE | TRUE | HDC Site QA | Main Reticulation | Submain Install | LV-2A-041 - C-TOB-2A-06 to PDU-2A-6 | Torque settings | Test No.4 | Pass Once below details are completed
a567a1ea-0586-58ba-9fb4-076b2de0711e |  | checkpoint-group | not-started |  |  | FALSE | FALSE | HDC Site QA | Main Reticulation | Submain Install | LV-2A-041 - C-TOB-2A-06 to PDU-2A-6 | Torque settings | Test No.5
6e791d54-f422-5452-bdd4-713ac410d88a |  | checkpoint-status | not-started |  |  | TRUE | TRUE | HDC Site QA | Main Reticulation | Submain Install | LV-2A-041 - C-TOB-2A-06 to PDU-2A-6 | Torque settings | Test No.5 | Pass Once below details are completed
447efd34-cbdd-5e8f-be6b-a0f4967993b6 |  | checkpoint-group | not-started |  |  | FALSE | FALSE | HDC Site QA | Main Reticulation | Submain Install | LV-2A-041 - C-TOB-2A-06 to PDU-2A-6 | Torque settings | Test No.6
d7b9d8eb-82f3-50cb-a178-7403b8ae0be8 |  | checkpoint-status | not-started |  |  | TRUE | TRUE | HDC Site QA | Main Reticulation | Submain Install | LV-2A-041 - C-TOB-2A-06 to PDU-2A-6 | Torque settings | Test No.6 | Pass Once below details are completed
31662e83-d9db-5ba3-b468-1ea2e474fb57 |  | checkpoint-group | not-started |  |  | FALSE | FALSE | HDC Site QA | Main Reticulation | Submain Install | LV-2A-041 - C-TOB-2A-06 to PDU-2A-6 | Torque settings | Test No.7
b15f31ce-2b17-5eb8-9259-1f9f2408be56 |  | checkpoint-status | not-started |  |  | TRUE | TRUE | HDC Site QA | Main Reticulation | Submain Install | LV-2A-041 - C-TOB-2A-06 to PDU-2A-6 | Torque settings | Test No.7 | Pass Once below details are completed
340d7fbc-2ddc-5a22-be89-b455894682f6 |  | checkpoint-group | not-started |  |  | FALSE | FALSE | HDC Site QA | Main Reticulation | Submain Install | LV-2A-041 - C-TOB-2A-06 to PDU-2A-6 | Torque settings | Test No.8
ba30c627-59c8-584f-9ae9-1f21a4ca133f |  | checkpoint-status | not-started |  |  | TRUE | TRUE | HDC Site QA | Main Reticulation | Submain Install | LV-2A-041 - C-TOB-2A-06 to PDU-2A-6 | Torque settings | Test No.8 | Pass Once below details are completed
1ea34a13-936b-590d-9b31-1d9fc4487158 |  | checkpoint-group | not-started |  |  | FALSE | FALSE | HDC Site QA | Main Reticulation | Submain Install | LV-2A-041 - C-TOB-2A-06 to PDU-2A-6 | Torque settings | Test No.9
7cf14095-9b53-5548-ac0c-07ab448b2c71 |  | checkpoint-status | not-started |  |  | TRUE | TRUE | HDC Site QA | Main Reticulation | Submain Install | LV-2A-041 - C-TOB-2A-06 to PDU-2A-6 | Torque settings | Test No.9 | Pass Once below details are completed
f2c4d014-1fd2-596e-949e-9895d734f411 |  | checkpoint-group | not-started |  |  | FALSE | FALSE | HDC Site QA | Main Reticulation | Submain Install | LV-2A-041 - C-TOB-2A-06 to PDU-2A-6 | Torque settings | Test No.10
8c9c7620-e828-5812-b583-6e6a510a0173 |  | checkpoint-status | not-started |  |  | TRUE | TRUE | HDC Site QA | Main Reticulation | Submain Install | LV-2A-041 - C-TOB-2A-06 to PDU-2A-6 | Torque settings | Test No.10 | Pass Once below details are completed
7ab42134-52c1-5918-85b4-1bf8285eaf57 |  | checkpoint-group | not-started |  |  | FALSE | FALSE | HDC Site QA | Main Reticulation | Submain Install | LV-2A-041 - C-TOB-2A-06 to PDU-2A-6 | Torque settings | Sign-Off
6f54ca73-133a-5155-a630-a4de9776bd21 |  | checkpoint-status | not-started |  |  | TRUE | TRUE | HDC Site QA | Main Reticulation | Submain Install | LV-2A-041 - C-TOB-2A-06 to PDU-2A-6 | Torque settings | Sign-Off | Cable Tray works completed to specification/drawings - Area left clean & tidy
86e8f0e4-9554-49b9-8bcb-7e1897a8adf5 |  | folder-normal | not-started |  | step | TRUE | FALSE | HDC Site QA | Main Reticulation | Submain Install | LV-2A-043 - C-TOB-2A-07 to PDU-2A-7
ea0d1d0b-38ee-49d7-ba58-fe99109576b4 |  | checklist-sectioned | not-started | AE-ITCX-010 - Torque Settings for Bolts (Rev 0 +Names) | checklist | FALSE | FALSE | HDC Site QA | Main Reticulation | Submain Install | LV-2A-043 - C-TOB-2A-07 to PDU-2A-7 | Torque settings
1b60dcc9-d960-5f22-830b-64f17e3da5e4 |  | checkpoint-group | not-started |  |  | FALSE | FALSE | HDC Site QA | Main Reticulation | Submain Install | LV-2A-043 - C-TOB-2A-07 to PDU-2A-7 | Torque settings | Reference Tables
ef98603d-a586-5b85-adc6-8de99b4f8453 |  | checkpoint-status | not-started |  |  | TRUE | TRUE | HDC Site QA | Main Reticulation | Submain Install | LV-2A-043 - C-TOB-2A-07 to PDU-2A-7 | Torque settings | Reference Tables | Torque Setting Tables - Pass once tables are confirmed/read
907fe7ff-3370-5596-87e6-367c1da97eca |  | checkpoint-group | not-started |  |  | FALSE | FALSE | HDC Site QA | Main Reticulation | Submain Install | LV-2A-043 - C-TOB-2A-07 to PDU-2A-7 | Torque settings | Test No.1
524a6f6e-c0c0-5776-b099-f525b0504d1a |  | checkpoint-status | not-started |  |  | TRUE | TRUE | HDC Site QA | Main Reticulation | Submain Install | LV-2A-043 - C-TOB-2A-07 to PDU-2A-7 | Torque settings | Test No.1 | Pass Once below details are completed
6e3814c5-2845-56d0-8dce-d8d80404af24 |  | checkpoint-group | not-started |  |  | FALSE | FALSE | HDC Site QA | Main Reticulation | Submain Install | LV-2A-043 - C-TOB-2A-07 to PDU-2A-7 | Torque settings | Test No.2
210a15a5-ea68-5705-ad03-ba9ef22ce1c0 |  | checkpoint-status | not-started |  |  | TRUE | TRUE | HDC Site QA | Main Reticulation | Submain Install | LV-2A-043 - C-TOB-2A-07 to PDU-2A-7 | Torque settings | Test No.2 | Pass Once below details are completed
c321b8c2-e611-572a-a404-0e0d1b6f2431 |  | checkpoint-group | not-started |  |  | FALSE | FALSE | HDC Site QA | Main Reticulation | Submain Install | LV-2A-043 - C-TOB-2A-07 to PDU-2A-7 | Torque settings | Test No.3
4244c80c-97ad-5c5a-937b-15a795f86475 |  | checkpoint-status | not-started |  |  | TRUE | TRUE | HDC Site QA | Main Reticulation | Submain Install | LV-2A-043 - C-TOB-2A-07 to PDU-2A-7 | Torque settings | Test No.3 | Pass Once below details are completed
b364e36d-2b45-5073-8b18-d7e82c9c480a |  | checkpoint-group | not-started |  |  | FALSE | FALSE | HDC Site QA | Main Reticulation | Submain Install | LV-2A-043 - C-TOB-2A-07 to PDU-2A-7 | Torque settings | Test No.4
89978fe4-407f-58d7-9a38-53fe02c622e6 |  | checkpoint-status | not-started |  |  | TRUE | TRUE | HDC Site QA | Main Reticulation | Submain Install | LV-2A-043 - C-TOB-2A-07 to PDU-2A-7 | Torque settings | Test No.4 | Pass Once below details are completed
97d2f0a6-77d0-5fff-9ec7-35c5547fda89 |  | checkpoint-group | not-started |  |  | FALSE | FALSE | HDC Site QA | Main Reticulation | Submain Install | LV-2A-043 - C-TOB-2A-07 to PDU-2A-7 | Torque settings | Test No.5
0cd27c8e-d4c1-5d62-b757-2ee184017979 |  | checkpoint-status | not-started |  |  | TRUE | TRUE | HDC Site QA | Main Reticulation | Submain Install | LV-2A-043 - C-TOB-2A-07 to PDU-2A-7 | Torque settings | Test No.5 | Pass Once below details are completed
b6a4646b-5212-564c-ae2b-4c919b67dfe6 |  | checkpoint-group | not-started |  |  | FALSE | FALSE | HDC Site QA | Main Reticulation | Submain Install | LV-2A-043 - C-TOB-2A-07 to PDU-2A-7 | Torque settings | Test No.6
5efbabab-1d59-5562-ae01-5ee34d46f25a |  | checkpoint-status | not-started |  |  | TRUE | TRUE | HDC Site QA | Main Reticulation | Submain Install | LV-2A-043 - C-TOB-2A-07 to PDU-2A-7 | Torque settings | Test No.6 | Pass Once below details are completed
c212b917-456a-5e9c-ade2-f0d0a4a1fd3d |  | checkpoint-group | not-started |  |  | FALSE | FALSE | HDC Site QA | Main Reticulation | Submain Install | LV-2A-043 - C-TOB-2A-07 to PDU-2A-7 | Torque settings | Test No.7
393a1581-0ec9-538a-98af-db69482c77ba |  | checkpoint-status | not-started |  |  | TRUE | TRUE | HDC Site QA | Main Reticulation | Submain Install | LV-2A-043 - C-TOB-2A-07 to PDU-2A-7 | Torque settings | Test No.7 | Pass Once below details are completed
9b0f2245-cf4d-5634-9957-85c2e102166e |  | checkpoint-group | not-started |  |  | FALSE | FALSE | HDC Site QA | Main Reticulation | Submain Install | LV-2A-043 - C-TOB-2A-07 to PDU-2A-7 | Torque settings | Test No.8
93978fac-8bd3-58df-bdac-a081d9515a77 |  | checkpoint-status | not-started |  |  | TRUE | TRUE | HDC Site QA | Main Reticulation | Submain Install | LV-2A-043 - C-TOB-2A-07 to PDU-2A-7 | Torque settings | Test No.8 | Pass Once below details are completed
8fa6e2b0-745a-52e6-87d7-06ac5dcdbe1c |  | checkpoint-group | not-started |  |  | FALSE | FALSE | HDC Site QA | Main Reticulation | Submain Install | LV-2A-043 - C-TOB-2A-07 to PDU-2A-7 | Torque settings | Test No.9
5fa6c864-fb44-5d31-9fba-f4913543aa60 |  | checkpoint-status | not-started |  |  | TRUE | TRUE | HDC Site QA | Main Reticulation | Submain Install | LV-2A-043 - C-TOB-2A-07 to PDU-2A-7 | Torque settings | Test No.9 | Pass Once below details are completed
832fd67c-e5dc-5835-8c33-7ae4975a4712 |  | checkpoint-group | not-started |  |  | FALSE | FALSE | HDC Site QA | Main Reticulation | Submain Install | LV-2A-043 - C-TOB-2A-07 to PDU-2A-7 | Torque settings | Test No.10
cf5f86f9-eb05-5b90-9edb-47bc90728748 |  | checkpoint-status | not-started |  |  | TRUE | TRUE | HDC Site QA | Main Reticulation | Submain Install | LV-2A-043 - C-TOB-2A-07 to PDU-2A-7 | Torque settings | Test No.10 | Pass Once below details are completed
503af1c8-9b56-5c7b-aafe-9a5f0887ad34 |  | checkpoint-group | not-started |  |  | FALSE | FALSE | HDC Site QA | Main Reticulation | Submain Install | LV-2A-043 - C-TOB-2A-07 to PDU-2A-7 | Torque settings | Sign-Off
2961d084-7dfb-5399-87b8-d4cb698dc67a |  | checkpoint-status | not-started |  |  | TRUE | TRUE | HDC Site QA | Main Reticulation | Submain Install | LV-2A-043 - C-TOB-2A-07 to PDU-2A-7 | Torque settings | Sign-Off | Cable Tray works completed to specification/drawings - Area left clean & tidy
3630fc5d-b1a1-4ea6-9ef2-0611296ec293 |  | folder-normal | not-started |  | step | TRUE | FALSE | HDC Site QA | Main Reticulation | Submain Install | LV-2A-045 - C-TOB-2A-08 to PDU-2A-8
b20ec011-f064-4cca-b73c-1d44e2ce78d4 |  | checklist-sectioned | not-started | AE-ITCX-010 - Torque Settings for Bolts (Rev 0 +Names) | checklist | FALSE | FALSE | HDC Site QA | Main Reticulation | Submain Install | LV-2A-045 - C-TOB-2A-08 to PDU-2A-8 | Torque settings
56a1a96b-3893-5b9a-9bba-5e461174b273 |  | checkpoint-group | not-started |  |  | FALSE | FALSE | HDC Site QA | Main Reticulation | Submain Install | LV-2A-045 - C-TOB-2A-08 to PDU-2A-8 | Torque settings | Reference Tables
2b037f57-9e7b-52f3-aba4-15ddf9cfec44 |  | checkpoint-status | not-started |  |  | TRUE | TRUE | HDC Site QA | Main Reticulation | Submain Install | LV-2A-045 - C-TOB-2A-08 to PDU-2A-8 | Torque settings | Reference Tables | Torque Setting Tables - Pass once tables are confirmed/read
88b836cf-484d-5a0b-8b87-93d5ed9dbb5c |  | checkpoint-group | not-started |  |  | FALSE | FALSE | HDC Site QA | Main Reticulation | Submain Install | LV-2A-045 - C-TOB-2A-08 to PDU-2A-8 | Torque settings | Test No.1
7e802a76-9b6a-5859-897d-a46d40ae5610 |  | checkpoint-status | not-started |  |  | TRUE | TRUE | HDC Site QA | Main Reticulation | Submain Install | LV-2A-045 - C-TOB-2A-08 to PDU-2A-8 | Torque settings | Test No.1 | Pass Once below details are completed
8c82eaf7-03a5-5a05-8b5a-cf6f0259aa0d |  | checkpoint-group | not-started |  |  | FALSE | FALSE | HDC Site QA | Main Reticulation | Submain Install | LV-2A-045 - C-TOB-2A-08 to PDU-2A-8 | Torque settings | Test No.2
d4e3aba5-04c3-5b9c-8f62-537d65efb413 |  | checkpoint-status | not-started |  |  | TRUE | TRUE | HDC Site QA | Main Reticulation | Submain Install | LV-2A-045 - C-TOB-2A-08 to PDU-2A-8 | Torque settings | Test No.2 | Pass Once below details are completed
8369c79b-53cd-538a-b418-380d959f947f |  | checkpoint-group | not-started |  |  | FALSE | FALSE | HDC Site QA | Main Reticulation | Submain Install | LV-2A-045 - C-TOB-2A-08 to PDU-2A-8 | Torque settings | Test No.3
0f6a7808-ce99-5b11-8e42-1c41eed7682a |  | checkpoint-status | not-started |  |  | TRUE | TRUE | HDC Site QA | Main Reticulation | Submain Install | LV-2A-045 - C-TOB-2A-08 to PDU-2A-8 | Torque settings | Test No.3 | Pass Once below details are completed
7e8b2896-a84f-5211-8c25-c56e9f00faaf |  | checkpoint-group | not-started |  |  | FALSE | FALSE | HDC Site QA | Main Reticulation | Submain Install | LV-2A-045 - C-TOB-2A-08 to PDU-2A-8 | Torque settings | Test No.4
6fa47993-cf57-5990-bc23-986bb39eb7bd |  | checkpoint-status | not-started |  |  | TRUE | TRUE | HDC Site QA | Main Reticulation | Submain Install | LV-2A-045 - C-TOB-2A-08 to PDU-2A-8 | Torque settings | Test No.4 | Pass Once below details are completed
c3b890d6-f1ec-5065-982d-4d07e6524475 |  | checkpoint-group | not-started |  |  | FALSE | FALSE | HDC Site QA | Main Reticulation | Submain Install | LV-2A-045 - C-TOB-2A-08 to PDU-2A-8 | Torque settings | Test No.5
851ea3ea-9120-507f-94e2-97dd3ea8b2fd |  | checkpoint-status | not-started |  |  | TRUE | TRUE | HDC Site QA | Main Reticulation | Submain Install | LV-2A-045 - C-TOB-2A-08 to PDU-2A-8 | Torque settings | Test No.5 | Pass Once below details are completed
60095bd9-0b2c-5e4f-81f6-73b8f1c191b5 |  | checkpoint-group | not-started |  |  | FALSE | FALSE | HDC Site QA | Main Reticulation | Submain Install | LV-2A-045 - C-TOB-2A-08 to PDU-2A-8 | Torque settings | Test No.6
95a5922b-1f74-516c-96eb-7a2a0f41dbf4 |  | checkpoint-status | not-started |  |  | TRUE | TRUE | HDC Site QA | Main Reticulation | Submain Install | LV-2A-045 - C-TOB-2A-08 to PDU-2A-8 | Torque settings | Test No.6 | Pass Once below details are completed
479ad018-cc4e-51b2-a115-80249b0c030f |  | checkpoint-group | not-started |  |  | FALSE | FALSE | HDC Site QA | Main Reticulation | Submain Install | LV-2A-045 - C-TOB-2A-08 to PDU-2A-8 | Torque settings | Test No.7
401415c2-bc6b-5de8-91f9-65998f2e5b3d |  | checkpoint-status | not-started |  |  | TRUE | TRUE | HDC Site QA | Main Reticulation | Submain Install | LV-2A-045 - C-TOB-2A-08 to PDU-2A-8 | Torque settings | Test No.7 | Pass Once below details are completed
08c026b1-d45a-54fa-a0ea-3c5a08cee9a4 |  | checkpoint-group | not-started |  |  | FALSE | FALSE | HDC Site QA | Main Reticulation | Submain Install | LV-2A-045 - C-TOB-2A-08 to PDU-2A-8 | Torque settings | Test No.8
be3e9f81-4d14-57eb-8e7e-a778d3baf335 |  | checkpoint-status | not-started |  |  | TRUE | TRUE | HDC Site QA | Main Reticulation | Submain Install | LV-2A-045 - C-TOB-2A-08 to PDU-2A-8 | Torque settings | Test No.8 | Pass Once below details are completed
3348f381-7c74-52ea-bc2f-64f89ddc2e38 |  | checkpoint-group | not-started |  |  | FALSE | FALSE | HDC Site QA | Main Reticulation | Submain Install | LV-2A-045 - C-TOB-2A-08 to PDU-2A-8 | Torque settings | Test No.9
b2724aa4-6473-53f4-be59-2c5dc7bb8fdc |  | checkpoint-status | not-started |  |  | TRUE | TRUE | HDC Site QA | Main Reticulation | Submain Install | LV-2A-045 - C-TOB-2A-08 to PDU-2A-8 | Torque settings | Test No.9 | Pass Once below details are completed
5e248439-65d6-5660-8c4c-436ef3ef36c1 |  | checkpoint-group | not-started |  |  | FALSE | FALSE | HDC Site QA | Main Reticulation | Submain Install | LV-2A-045 - C-TOB-2A-08 to PDU-2A-8 | Torque settings | Test No.10
96a6a6a6-9ca9-5697-8073-89477defe124 |  | checkpoint-status | not-started |  |  | TRUE | TRUE | HDC Site QA | Main Reticulation | Submain Install | LV-2A-045 - C-TOB-2A-08 to PDU-2A-8 | Torque settings | Test No.10 | Pass Once below details are completed
67928dce-2f0f-5bc3-8534-c5a45292de7f |  | checkpoint-group | not-started |  |  | FALSE | FALSE | HDC Site QA | Main Reticulation | Submain Install | LV-2A-045 - C-TOB-2A-08 to PDU-2A-8 | Torque settings | Sign-Off
6732db60-bfe5-5988-a9ac-bf3eb250cc09 |  | checkpoint-status | not-started |  |  | TRUE | TRUE | HDC Site QA | Main Reticulation | Submain Install | LV-2A-045 - C-TOB-2A-08 to PDU-2A-8 | Torque settings | Sign-Off | Cable Tray works completed to specification/drawings - Area left clean & tidy
eca25ece-7e64-470d-b066-9b5128fe8bad |  | folder-normal | not-started |  | step | TRUE | FALSE | HDC Site QA | Main Reticulation | Submain Install | LV-2A-047 - C-UPS-2A to C-MUPS-1A
318a5d8d-2908-43eb-a220-bc28f0331945 |  | checklist-sectioned | not-started | AE-ITCX-010 - Torque Settings for Bolts (Rev 0 +Names) | checklist | FALSE | FALSE | HDC Site QA | Main Reticulation | Submain Install | LV-2A-047 - C-UPS-2A to C-MUPS-1A | Torque settings
2b6c7aa5-d910-5238-9f9d-92f3612ad3eb |  | checkpoint-group | not-started |  |  | FALSE | FALSE | HDC Site QA | Main Reticulation | Submain Install | LV-2A-047 - C-UPS-2A to C-MUPS-1A | Torque settings | Reference Tables
df26b6e1-d69b-5563-b20b-08930e01d558 |  | checkpoint-status | not-started |  |  | TRUE | TRUE | HDC Site QA | Main Reticulation | Submain Install | LV-2A-047 - C-UPS-2A to C-MUPS-1A | Torque settings | Reference Tables | Torque Setting Tables - Pass once tables are confirmed/read
c9603b93-5407-5532-88ba-1e61e4b40c90 |  | checkpoint-group | not-started |  |  | FALSE | FALSE | HDC Site QA | Main Reticulation | Submain Install | LV-2A-047 - C-UPS-2A to C-MUPS-1A | Torque settings | Test No.1
68cd9aaa-fbac-59b3-b227-43800f6dd626 |  | checkpoint-status | not-started |  |  | TRUE | TRUE | HDC Site QA | Main Reticulation | Submain Install | LV-2A-047 - C-UPS-2A to C-MUPS-1A | Torque settings | Test No.1 | Pass Once below details are completed
9bac1cc3-101e-53a3-9960-f3b13932d5ed |  | checkpoint-group | not-started |  |  | FALSE | FALSE | HDC Site QA | Main Reticulation | Submain Install | LV-2A-047 - C-UPS-2A to C-MUPS-1A | Torque settings | Test No.2
d554e793-bf06-5989-9c3e-66e001732dd5 |  | checkpoint-status | not-started |  |  | TRUE | TRUE | HDC Site QA | Main Reticulation | Submain Install | LV-2A-047 - C-UPS-2A to C-MUPS-1A | Torque settings | Test No.2 | Pass Once below details are completed
b13ad56b-45b2-53f7-a791-8441f838607e |  | checkpoint-group | not-started |  |  | FALSE | FALSE | HDC Site QA | Main Reticulation | Submain Install | LV-2A-047 - C-UPS-2A to C-MUPS-1A | Torque settings | Test No.3
a6698755-6fec-5b95-a41c-bf21c1840f74 |  | checkpoint-status | not-started |  |  | TRUE | TRUE | HDC Site QA | Main Reticulation | Submain Install | LV-2A-047 - C-UPS-2A to C-MUPS-1A | Torque settings | Test No.3 | Pass Once below details are completed
79ce565c-e222-5d36-87fa-9c722b9644d2 |  | checkpoint-group | not-started |  |  | FALSE | FALSE | HDC Site QA | Main Reticulation | Submain Install | LV-2A-047 - C-UPS-2A to C-MUPS-1A | Torque settings | Test No.4
46f0912a-dcfe-554f-b79a-b3baa3899e6e |  | checkpoint-status | not-started |  |  | TRUE | TRUE | HDC Site QA | Main Reticulation | Submain Install | LV-2A-047 - C-UPS-2A to C-MUPS-1A | Torque settings | Test No.4 | Pass Once below details are completed
f5eafc17-4dd2-518b-91f4-28bd76eff8b7 |  | checkpoint-group | not-started |  |  | FALSE | FALSE | HDC Site QA | Main Reticulation | Submain Install | LV-2A-047 - C-UPS-2A to C-MUPS-1A | Torque settings | Test No.5
af01d28d-4d76-5942-83e3-e22e0e9b2ce3 |  | checkpoint-status | not-started |  |  | TRUE | TRUE | HDC Site QA | Main Reticulation | Submain Install | LV-2A-047 - C-UPS-2A to C-MUPS-1A | Torque settings | Test No.5 | Pass Once below details are completed
8cdf9466-4c9b-5f3a-97aa-f1db6f5a067c |  | checkpoint-group | not-started |  |  | FALSE | FALSE | HDC Site QA | Main Reticulation | Submain Install | LV-2A-047 - C-UPS-2A to C-MUPS-1A | Torque settings | Test No.6
3bceb664-ea25-570a-a64e-843fedd671e9 |  | checkpoint-status | not-started |  |  | TRUE | TRUE | HDC Site QA | Main Reticulation | Submain Install | LV-2A-047 - C-UPS-2A to C-MUPS-1A | Torque settings | Test No.6 | Pass Once below details are completed
6be1e763-020e-53d6-88e4-a4979dc2c36a |  | checkpoint-group | not-started |  |  | FALSE | FALSE | HDC Site QA | Main Reticulation | Submain Install | LV-2A-047 - C-UPS-2A to C-MUPS-1A | Torque settings | Test No.7
72bd3252-3086-5d7c-9886-10e1ca6a8bc8 |  | checkpoint-status | not-started |  |  | TRUE | TRUE | HDC Site QA | Main Reticulation | Submain Install | LV-2A-047 - C-UPS-2A to C-MUPS-1A | Torque settings | Test No.7 | Pass Once below details are completed
49ec1c62-c632-5a98-b6b3-b18c534f04ff |  | checkpoint-group | not-started |  |  | FALSE | FALSE | HDC Site QA | Main Reticulation | Submain Install | LV-2A-047 - C-UPS-2A to C-MUPS-1A | Torque settings | Test No.8
f3717ea7-66f3-58b2-9119-8cfb2992b2e7 |  | checkpoint-status | not-started |  |  | TRUE | TRUE | HDC Site QA | Main Reticulation | Submain Install | LV-2A-047 - C-UPS-2A to C-MUPS-1A | Torque settings | Test No.8 | Pass Once below details are completed
c41512ed-efd6-5152-9e4d-25be436d36f7 |  | checkpoint-group | not-started |  |  | FALSE | FALSE | HDC Site QA | Main Reticulation | Submain Install | LV-2A-047 - C-UPS-2A to C-MUPS-1A | Torque settings | Test No.9
7b87c2d4-b8b6-56e9-9e27-8494b58ed641 |  | checkpoint-status | not-started |  |  | TRUE | TRUE | HDC Site QA | Main Reticulation | Submain Install | LV-2A-047 - C-UPS-2A to C-MUPS-1A | Torque settings | Test No.9 | Pass Once below details are completed
e23404d1-533f-5ba6-8361-4c809278ec42 |  | checkpoint-group | not-started |  |  | FALSE | FALSE | HDC Site QA | Main Reticulation | Submain Install | LV-2A-047 - C-UPS-2A to C-MUPS-1A | Torque settings | Test No.10
13015238-c927-53fd-b257-1ac4103f69ee |  | checkpoint-status | not-started |  |  | TRUE | TRUE | HDC Site QA | Main Reticulation | Submain Install | LV-2A-047 - C-UPS-2A to C-MUPS-1A | Torque settings | Test No.10 | Pass Once below details are completed
33a1cb63-926f-5a1a-81bc-98e930facc7d |  | checkpoint-group | not-started |  |  | FALSE | FALSE | HDC Site QA | Main Reticulation | Submain Install | LV-2A-047 - C-UPS-2A to C-MUPS-1A | Torque settings | Sign-Off
bda4e53e-a8e5-5ae6-8df2-ffdf5be24517 |  | checkpoint-status | not-started |  |  | TRUE | TRUE | HDC Site QA | Main Reticulation | Submain Install | LV-2A-047 - C-UPS-2A to C-MUPS-1A | Torque settings | Sign-Off | Cable Tray works completed to specification/drawings - Area left clean & tidy
4fbe1518-3061-42bd-966d-222c915b606b |  | folder-normal | not-started |  | step | TRUE | FALSE | HDC Site QA | Main Reticulation | Submain Install | LV-2A-049 - MSB-2A to LP-2A
c3338941-ef30-4a32-8164-d65622ff7d95 |  | checklist-sectioned | not-started | AE-ITCX-010 - Torque Settings for Bolts (Rev 0 +Names) | checklist | FALSE | FALSE | HDC Site QA | Main Reticulation | Submain Install | LV-2A-049 - MSB-2A to LP-2A | Torque settings
0dde7c60-0566-53ed-987b-b43055b26a05 |  | checkpoint-group | not-started |  |  | FALSE | FALSE | HDC Site QA | Main Reticulation | Submain Install | LV-2A-049 - MSB-2A to LP-2A | Torque settings | Reference Tables
c48a1530-8e1c-5ea5-9aee-bf9b54999df4 |  | checkpoint-status | not-started |  |  | TRUE | TRUE | HDC Site QA | Main Reticulation | Submain Install | LV-2A-049 - MSB-2A to LP-2A | Torque settings | Reference Tables | Torque Setting Tables - Pass once tables are confirmed/read
173bd4ae-f591-51db-a59c-fe84d7677616 |  | checkpoint-group | not-started |  |  | FALSE | FALSE | HDC Site QA | Main Reticulation | Submain Install | LV-2A-049 - MSB-2A to LP-2A | Torque settings | Test No.1
095c1da7-a1d0-58f9-b413-ae3685f924f9 |  | checkpoint-status | not-started |  |  | TRUE | TRUE | HDC Site QA | Main Reticulation | Submain Install | LV-2A-049 - MSB-2A to LP-2A | Torque settings | Test No.1 | Pass Once below details are completed
bfada924-8fa2-55b0-b35e-040966106abb |  | checkpoint-group | not-started |  |  | FALSE | FALSE | HDC Site QA | Main Reticulation | Submain Install | LV-2A-049 - MSB-2A to LP-2A | Torque settings | Test No.2
47643805-971f-52c1-b5e0-3c9483dbeb8e |  | checkpoint-status | not-started |  |  | TRUE | TRUE | HDC Site QA | Main Reticulation | Submain Install | LV-2A-049 - MSB-2A to LP-2A | Torque settings | Test No.2 | Pass Once below details are completed
2fbd78e3-c421-5fb9-847b-7f41d309fea7 |  | checkpoint-group | not-started |  |  | FALSE | FALSE | HDC Site QA | Main Reticulation | Submain Install | LV-2A-049 - MSB-2A to LP-2A | Torque settings | Test No.3
e7592042-4e18-5b57-966d-0402138aaf29 |  | checkpoint-status | not-started |  |  | TRUE | TRUE | HDC Site QA | Main Reticulation | Submain Install | LV-2A-049 - MSB-2A to LP-2A | Torque settings | Test No.3 | Pass Once below details are completed
588eb4c5-ce20-50b6-a70d-f6ae4aaa0eda |  | checkpoint-group | not-started |  |  | FALSE | FALSE | HDC Site QA | Main Reticulation | Submain Install | LV-2A-049 - MSB-2A to LP-2A | Torque settings | Test No.4
66594fe3-45b6-5f9c-aaf4-33dc37c2eafb |  | checkpoint-status | not-started |  |  | TRUE | TRUE | HDC Site QA | Main Reticulation | Submain Install | LV-2A-049 - MSB-2A to LP-2A | Torque settings | Test No.4 | Pass Once below details are completed
5b6da18d-07e5-5b96-a340-55d6777ca899 |  | checkpoint-group | not-started |  |  | FALSE | FALSE | HDC Site QA | Main Reticulation | Submain Install | LV-2A-049 - MSB-2A to LP-2A | Torque settings | Test No.5
00d63c23-a65c-5a5e-8797-d8fab8c24d03 |  | checkpoint-status | not-started |  |  | TRUE | TRUE | HDC Site QA | Main Reticulation | Submain Install | LV-2A-049 - MSB-2A to LP-2A | Torque settings | Test No.5 | Pass Once below details are completed
eff13769-8ad5-5276-9ae2-09cb49691e08 |  | checkpoint-group | not-started |  |  | FALSE | FALSE | HDC Site QA | Main Reticulation | Submain Install | LV-2A-049 - MSB-2A to LP-2A | Torque settings | Test No.6
df039e20-dc86-566c-9a21-5c62652a2616 |  | checkpoint-status | not-started |  |  | TRUE | TRUE | HDC Site QA | Main Reticulation | Submain Install | LV-2A-049 - MSB-2A to LP-2A | Torque settings | Test No.6 | Pass Once below details are completed
6a13e198-5a06-5fc4-9666-700f4796a90f |  | checkpoint-group | not-started |  |  | FALSE | FALSE | HDC Site QA | Main Reticulation | Submain Install | LV-2A-049 - MSB-2A to LP-2A | Torque settings | Test No.7
da6c63f9-f9ea-5663-844d-8c209c849c23 |  | checkpoint-status | not-started |  |  | TRUE | TRUE | HDC Site QA | Main Reticulation | Submain Install | LV-2A-049 - MSB-2A to LP-2A | Torque settings | Test No.7 | Pass Once below details are completed
a3898480-8f5f-525f-9466-a9b576267718 |  | checkpoint-group | not-started |  |  | FALSE | FALSE | HDC Site QA | Main Reticulation | Submain Install | LV-2A-049 - MSB-2A to LP-2A | Torque settings | Test No.8
ea6a717e-cb23-578c-9470-ebba929572fe |  | checkpoint-status | not-started |  |  | TRUE | TRUE | HDC Site QA | Main Reticulation | Submain Install | LV-2A-049 - MSB-2A to LP-2A | Torque settings | Test No.8 | Pass Once below details are completed
340d3548-55ed-564e-b9d6-d27b04c1ebb6 |  | checkpoint-group | not-started |  |  | FALSE | FALSE | HDC Site QA | Main Reticulation | Submain Install | LV-2A-049 - MSB-2A to LP-2A | Torque settings | Test No.9
33cb24da-f854-5e24-9c85-db9331663a49 |  | checkpoint-status | not-started |  |  | TRUE | TRUE | HDC Site QA | Main Reticulation | Submain Install | LV-2A-049 - MSB-2A to LP-2A | Torque settings | Test No.9 | Pass Once below details are completed
7ba05c41-24ad-5276-b3d9-53b420e34d7f |  | checkpoint-group | not-started |  |  | FALSE | FALSE | HDC Site QA | Main Reticulation | Submain Install | LV-2A-049 - MSB-2A to LP-2A | Torque settings | Test No.10
8431c866-72fd-5292-96fa-b3e395e67b40 |  | checkpoint-status | not-started |  |  | TRUE | TRUE | HDC Site QA | Main Reticulation | Submain Install | LV-2A-049 - MSB-2A to LP-2A | Torque settings | Test No.10 | Pass Once below details are completed
ec6551b7-dfb9-599e-bacb-f1e0b74c13b6 |  | checkpoint-group | not-started |  |  | FALSE | FALSE | HDC Site QA | Main Reticulation | Submain Install | LV-2A-049 - MSB-2A to LP-2A | Torque settings | Sign-Off
f531bce2-61e3-5d9c-a071-4ab7fea73b32 |  | checkpoint-status | not-started |  |  | TRUE | TRUE | HDC Site QA | Main Reticulation | Submain Install | LV-2A-049 - MSB-2A to LP-2A | Torque settings | Sign-Off | Cable Tray works completed to specification/drawings - Area left clean & tidy
283c9c4c-c1fc-4b00-a08f-fba618f6222f |  | folder-normal | not-started |  | step | TRUE | FALSE | HDC Site QA | Main Reticulation | Submain Install | LV-2A-050 - MSB-2A to DC-2A-1
5218a0b5-4226-4082-a6a7-15ddbd676db9 |  | checklist-sectioned | not-started | AE-ITCX-010 - Torque Settings for Bolts (Rev 0 +Names) | checklist | FALSE | FALSE | HDC Site QA | Main Reticulation | Submain Install | LV-2A-050 - MSB-2A to DC-2A-1 | Torque settings
0cbd4b85-fd58-55dd-9bd1-68b2a112481e |  | checkpoint-group | not-started |  |  | FALSE | FALSE | HDC Site QA | Main Reticulation | Submain Install | LV-2A-050 - MSB-2A to DC-2A-1 | Torque settings | Reference Tables
4c4e7905-d5e9-5c4e-9003-b60753113467 |  | checkpoint-status | not-started |  |  | TRUE | TRUE | HDC Site QA | Main Reticulation | Submain Install | LV-2A-050 - MSB-2A to DC-2A-1 | Torque settings | Reference Tables | Torque Setting Tables - Pass once tables are confirmed/read
50d537a7-987d-5920-a291-52e9646a3305 |  | checkpoint-group | not-started |  |  | FALSE | FALSE | HDC Site QA | Main Reticulation | Submain Install | LV-2A-050 - MSB-2A to DC-2A-1 | Torque settings | Test No.1
d4e723ee-b180-5da0-8f9a-0a4a0aeaac5c |  | checkpoint-status | not-started |  |  | TRUE | TRUE | HDC Site QA | Main Reticulation | Submain Install | LV-2A-050 - MSB-2A to DC-2A-1 | Torque settings | Test No.1 | Pass Once below details are completed
15aaafbf-362c-5c2c-ba39-66859fe6b49f |  | checkpoint-group | not-started |  |  | FALSE | FALSE | HDC Site QA | Main Reticulation | Submain Install | LV-2A-050 - MSB-2A to DC-2A-1 | Torque settings | Test No.2
4f5b2b63-2bf2-56d2-988e-f24321f8619d |  | checkpoint-status | not-started |  |  | TRUE | TRUE | HDC Site QA | Main Reticulation | Submain Install | LV-2A-050 - MSB-2A to DC-2A-1 | Torque settings | Test No.2 | Pass Once below details are completed
2a706f3e-8a70-5003-881c-a6869b7effb4 |  | checkpoint-group | not-started |  |  | FALSE | FALSE | HDC Site QA | Main Reticulation | Submain Install | LV-2A-050 - MSB-2A to DC-2A-1 | Torque settings | Test No.3
643848c2-6dde-5123-bddb-f7d3bf3c203c |  | checkpoint-status | not-started |  |  | TRUE | TRUE | HDC Site QA | Main Reticulation | Submain Install | LV-2A-050 - MSB-2A to DC-2A-1 | Torque settings | Test No.3 | Pass Once below details are completed
21872ad8-5ca2-529a-9345-efee9c7c4160 |  | checkpoint-group | not-started |  |  | FALSE | FALSE | HDC Site QA | Main Reticulation | Submain Install | LV-2A-050 - MSB-2A to DC-2A-1 | Torque settings | Test No.4
93f76b0f-f686-5a15-aa95-cb96e991afe2 |  | checkpoint-status | not-started |  |  | TRUE | TRUE | HDC Site QA | Main Reticulation | Submain Install | LV-2A-050 - MSB-2A to DC-2A-1 | Torque settings | Test No.4 | Pass Once below details are completed
6d6d1123-42c4-5c18-a84d-d736acfc9609 |  | checkpoint-group | not-started |  |  | FALSE | FALSE | HDC Site QA | Main Reticulation | Submain Install | LV-2A-050 - MSB-2A to DC-2A-1 | Torque settings | Test No.5
a888e1c7-5bfa-5de1-ad3e-7292bad2673f |  | checkpoint-status | not-started |  |  | TRUE | TRUE | HDC Site QA | Main Reticulation | Submain Install | LV-2A-050 - MSB-2A to DC-2A-1 | Torque settings | Test No.5 | Pass Once below details are completed
652f34da-363c-59b8-8188-6bf2e8a5ef6c |  | checkpoint-group | not-started |  |  | FALSE | FALSE | HDC Site QA | Main Reticulation | Submain Install | LV-2A-050 - MSB-2A to DC-2A-1 | Torque settings | Test No.6
25b83938-0c98-5556-9b3f-8fd0d23d0a62 |  | checkpoint-status | not-started |  |  | TRUE | TRUE | HDC Site QA | Main Reticulation | Submain Install | LV-2A-050 - MSB-2A to DC-2A-1 | Torque settings | Test No.6 | Pass Once below details are completed
27d7bb00-f1a3-5606-bbfc-603c670a6bdd |  | checkpoint-group | not-started |  |  | FALSE | FALSE | HDC Site QA | Main Reticulation | Submain Install | LV-2A-050 - MSB-2A to DC-2A-1 | Torque settings | Test No.7
1f8c07d4-308f-5e22-ad9f-1b32474bc3d9 |  | checkpoint-status | not-started |  |  | TRUE | TRUE | HDC Site QA | Main Reticulation | Submain Install | LV-2A-050 - MSB-2A to DC-2A-1 | Torque settings | Test No.7 | Pass Once below details are completed
968e0d93-4979-5fe6-9a7a-de09224199ae |  | checkpoint-group | not-started |  |  | FALSE | FALSE | HDC Site QA | Main Reticulation | Submain Install | LV-2A-050 - MSB-2A to DC-2A-1 | Torque settings | Test No.8
a87548a9-fd86-52c9-87c6-c42382ae07c9 |  | checkpoint-status | not-started |  |  | TRUE | TRUE | HDC Site QA | Main Reticulation | Submain Install | LV-2A-050 - MSB-2A to DC-2A-1 | Torque settings | Test No.8 | Pass Once below details are completed
68629f93-ba6b-505d-913d-66ae72e809af |  | checkpoint-group | not-started |  |  | FALSE | FALSE | HDC Site QA | Main Reticulation | Submain Install | LV-2A-050 - MSB-2A to DC-2A-1 | Torque settings | Test No.9
81bc768f-7bb2-5970-b30d-2fea7abd1028 |  | checkpoint-status | not-started |  |  | TRUE | TRUE | HDC Site QA | Main Reticulation | Submain Install | LV-2A-050 - MSB-2A to DC-2A-1 | Torque settings | Test No.9 | Pass Once below details are completed
bba8108f-71b0-526c-93f2-101f37754ff9 |  | checkpoint-group | not-started |  |  | FALSE | FALSE | HDC Site QA | Main Reticulation | Submain Install | LV-2A-050 - MSB-2A to DC-2A-1 | Torque settings | Test No.10
190400ec-8e17-5e6a-b65f-bef84827dbb1 |  | checkpoint-status | not-started |  |  | TRUE | TRUE | HDC Site QA | Main Reticulation | Submain Install | LV-2A-050 - MSB-2A to DC-2A-1 | Torque settings | Test No.10 | Pass Once below details are completed
6a5d0d5c-f80f-5f80-a097-672ecd549557 |  | checkpoint-group | not-started |  |  | FALSE | FALSE | HDC Site QA | Main Reticulation | Submain Install | LV-2A-050 - MSB-2A to DC-2A-1 | Torque settings | Sign-Off
6133de83-ac34-59f9-8a90-56f8ce6f7424 |  | checkpoint-status | not-started |  |  | TRUE | TRUE | HDC Site QA | Main Reticulation | Submain Install | LV-2A-050 - MSB-2A to DC-2A-1 | Torque settings | Sign-Off | Cable Tray works completed to specification/drawings - Area left clean & tidy
54300f00-49c6-4437-b291-2050ba2e6ecb |  | folder-normal | not-started |  | step | TRUE | FALSE | HDC Site QA | Main Reticulation | Submain Install | LV-2A-051 - MSB-2A to DC-2A-2
da2484fc-7ce7-41e9-a424-ec323064ccea |  | checklist-sectioned | not-started | AE-ITCX-010 - Torque Settings for Bolts (Rev 0 +Names) | checklist | FALSE | FALSE | HDC Site QA | Main Reticulation | Submain Install | LV-2A-051 - MSB-2A to DC-2A-2 | Torque settings
84064fc3-25b8-57d2-a897-a971f443e7de |  | checkpoint-group | not-started |  |  | FALSE | FALSE | HDC Site QA | Main Reticulation | Submain Install | LV-2A-051 - MSB-2A to DC-2A-2 | Torque settings | Reference Tables
c947be06-653e-5387-8d60-223e3655c14a |  | checkpoint-status | not-started |  |  | TRUE | TRUE | HDC Site QA | Main Reticulation | Submain Install | LV-2A-051 - MSB-2A to DC-2A-2 | Torque settings | Reference Tables | Torque Setting Tables - Pass once tables are confirmed/read
613e8272-1e3c-5403-bc17-8e74559da391 |  | checkpoint-group | not-started |  |  | FALSE | FALSE | HDC Site QA | Main Reticulation | Submain Install | LV-2A-051 - MSB-2A to DC-2A-2 | Torque settings | Test No.1
5fde6c5e-9c94-56c2-8710-95a76384c3cd |  | checkpoint-status | not-started |  |  | TRUE | TRUE | HDC Site QA | Main Reticulation | Submain Install | LV-2A-051 - MSB-2A to DC-2A-2 | Torque settings | Test No.1 | Pass Once below details are completed
daf9ce5e-f66f-5443-9b1e-7e74dbb6c48e |  | checkpoint-group | not-started |  |  | FALSE | FALSE | HDC Site QA | Main Reticulation | Submain Install | LV-2A-051 - MSB-2A to DC-2A-2 | Torque settings | Test No.2
91a22b68-200f-53b5-a552-28c802e33496 |  | checkpoint-status | not-started |  |  | TRUE | TRUE | HDC Site QA | Main Reticulation | Submain Install | LV-2A-051 - MSB-2A to DC-2A-2 | Torque settings | Test No.2 | Pass Once below details are completed
69023921-b030-5fc6-807d-2f089bf8dea9 |  | checkpoint-group | not-started |  |  | FALSE | FALSE | HDC Site QA | Main Reticulation | Submain Install | LV-2A-051 - MSB-2A to DC-2A-2 | Torque settings | Test No.3
fbc93f3d-2f44-5dda-8d44-1a1e01a45f2a |  | checkpoint-status | not-started |  |  | TRUE | TRUE | HDC Site QA | Main Reticulation | Submain Install | LV-2A-051 - MSB-2A to DC-2A-2 | Torque settings | Test No.3 | Pass Once below details are completed
2e088fe5-ad7e-5625-9c36-9978ace26f26 |  | checkpoint-group | not-started |  |  | FALSE | FALSE | HDC Site QA | Main Reticulation | Submain Install | LV-2A-051 - MSB-2A to DC-2A-2 | Torque settings | Test No.4
810bcdd4-f2eb-5941-b9cb-553779d11fe9 |  | checkpoint-status | not-started |  |  | TRUE | TRUE | HDC Site QA | Main Reticulation | Submain Install | LV-2A-051 - MSB-2A to DC-2A-2 | Torque settings | Test No.4 | Pass Once below details are completed
d324adb9-03a1-5a85-a0ce-548b60e7a995 |  | checkpoint-group | not-started |  |  | FALSE | FALSE | HDC Site QA | Main Reticulation | Submain Install | LV-2A-051 - MSB-2A to DC-2A-2 | Torque settings | Test No.5
95823c0c-2a06-5d0b-8124-d1152496e8d4 |  | checkpoint-status | not-started |  |  | TRUE | TRUE | HDC Site QA | Main Reticulation | Submain Install | LV-2A-051 - MSB-2A to DC-2A-2 | Torque settings | Test No.5 | Pass Once below details are completed
cf6f0534-ae9b-546d-97c8-017e6af3b0e7 |  | checkpoint-group | not-started |  |  | FALSE | FALSE | HDC Site QA | Main Reticulation | Submain Install | LV-2A-051 - MSB-2A to DC-2A-2 | Torque settings | Test No.6
8c0933e3-d50a-5ef7-a3fb-b4435a8b89d8 |  | checkpoint-status | not-started |  |  | TRUE | TRUE | HDC Site QA | Main Reticulation | Submain Install | LV-2A-051 - MSB-2A to DC-2A-2 | Torque settings | Test No.6 | Pass Once below details are completed
88ef904d-4ddf-55cf-94c0-8c74933c739e |  | checkpoint-group | not-started |  |  | FALSE | FALSE | HDC Site QA | Main Reticulation | Submain Install | LV-2A-051 - MSB-2A to DC-2A-2 | Torque settings | Test No.7
baf55503-c989-5d68-91ae-88f8f0e9362a |  | checkpoint-status | not-started |  |  | TRUE | TRUE | HDC Site QA | Main Reticulation | Submain Install | LV-2A-051 - MSB-2A to DC-2A-2 | Torque settings | Test No.7 | Pass Once below details are completed
09f30c89-d81b-5b98-9001-d041886c03ef |  | checkpoint-group | not-started |  |  | FALSE | FALSE | HDC Site QA | Main Reticulation | Submain Install | LV-2A-051 - MSB-2A to DC-2A-2 | Torque settings | Test No.8
aad634ff-541f-5128-b179-178a3b8c3d87 |  | checkpoint-status | not-started |  |  | TRUE | TRUE | HDC Site QA | Main Reticulation | Submain Install | LV-2A-051 - MSB-2A to DC-2A-2 | Torque settings | Test No.8 | Pass Once below details are completed
d947a0e4-6ee9-5d05-bda7-91c3cb89f776 |  | checkpoint-group | not-started |  |  | FALSE | FALSE | HDC Site QA | Main Reticulation | Submain Install | LV-2A-051 - MSB-2A to DC-2A-2 | Torque settings | Test No.9
e061e822-2882-5e58-8d22-926a4727b2f6 |  | checkpoint-status | not-started |  |  | TRUE | TRUE | HDC Site QA | Main Reticulation | Submain Install | LV-2A-051 - MSB-2A to DC-2A-2 | Torque settings | Test No.9 | Pass Once below details are completed
c49d20a6-334b-5dd5-b0c7-bc4694738d9e |  | checkpoint-group | not-started |  |  | FALSE | FALSE | HDC Site QA | Main Reticulation | Submain Install | LV-2A-051 - MSB-2A to DC-2A-2 | Torque settings | Test No.10
6e5bc940-c4fc-54df-8734-e4f57b9ed843 |  | checkpoint-status | not-started |  |  | TRUE | TRUE | HDC Site QA | Main Reticulation | Submain Install | LV-2A-051 - MSB-2A to DC-2A-2 | Torque settings | Test No.10 | Pass Once below details are completed
61e3c27d-55e2-511b-b100-b00f74cee79a |  | checkpoint-group | not-started |  |  | FALSE | FALSE | HDC Site QA | Main Reticulation | Submain Install | LV-2A-051 - MSB-2A to DC-2A-2 | Torque settings | Sign-Off
0aac75ba-77b4-5e89-a96a-c01fc0a42515 |  | checkpoint-status | not-started |  |  | TRUE | TRUE | HDC Site QA | Main Reticulation | Submain Install | LV-2A-051 - MSB-2A to DC-2A-2 | Torque settings | Sign-Off | Cable Tray works completed to specification/drawings - Area left clean & tidy
fb1d6c6d-32e4-468f-921b-8a7d7910c5d9 |  | folder-normal | not-started |  | step | TRUE | FALSE | HDC Site QA | Main Reticulation | Submain Install | LV-2A-052 - MSB-2A to DC-GLB-2
117f1006-59ea-47c3-bcd5-dd8971594463 |  | checklist-sectioned | not-started | AE-ITCX-010 - Torque Settings for Bolts (Rev 0 +Names) | checklist | FALSE | FALSE | HDC Site QA | Main Reticulation | Submain Install | LV-2A-052 - MSB-2A to DC-GLB-2 | Torque settings
c2672bf8-8663-5f55-80ce-cf363cbb1e3b |  | checkpoint-group | not-started |  |  | FALSE | FALSE | HDC Site QA | Main Reticulation | Submain Install | LV-2A-052 - MSB-2A to DC-GLB-2 | Torque settings | Reference Tables
edb50853-4fcd-5ceb-ae5a-56440c84f83f |  | checkpoint-status | not-started |  |  | TRUE | TRUE | HDC Site QA | Main Reticulation | Submain Install | LV-2A-052 - MSB-2A to DC-GLB-2 | Torque settings | Reference Tables | Torque Setting Tables - Pass once tables are confirmed/read
7f4c1a7f-7830-5634-acf7-c416382b26c1 |  | checkpoint-group | not-started |  |  | FALSE | FALSE | HDC Site QA | Main Reticulation | Submain Install | LV-2A-052 - MSB-2A to DC-GLB-2 | Torque settings | Test No.1
4372b95b-21b6-5ed8-a5c6-1a86849b305c |  | checkpoint-status | not-started |  |  | TRUE | TRUE | HDC Site QA | Main Reticulation | Submain Install | LV-2A-052 - MSB-2A to DC-GLB-2 | Torque settings | Test No.1 | Pass Once below details are completed
9078b746-09d7-5596-8083-6841361e100d |  | checkpoint-group | not-started |  |  | FALSE | FALSE | HDC Site QA | Main Reticulation | Submain Install | LV-2A-052 - MSB-2A to DC-GLB-2 | Torque settings | Test No.2
6585e4b7-b08b-5a19-af3e-06b6ded8e739 |  | checkpoint-status | not-started |  |  | TRUE | TRUE | HDC Site QA | Main Reticulation | Submain Install | LV-2A-052 - MSB-2A to DC-GLB-2 | Torque settings | Test No.2 | Pass Once below details are completed
2d3ceea3-23c3-5717-98fd-8fabf24d37c9 |  | checkpoint-group | not-started |  |  | FALSE | FALSE | HDC Site QA | Main Reticulation | Submain Install | LV-2A-052 - MSB-2A to DC-GLB-2 | Torque settings | Test No.3
159f76b4-d3a4-506a-83c2-7702ec50af8a |  | checkpoint-status | not-started |  |  | TRUE | TRUE | HDC Site QA | Main Reticulation | Submain Install | LV-2A-052 - MSB-2A to DC-GLB-2 | Torque settings | Test No.3 | Pass Once below details are completed
6e5f856f-bd61-5b18-b64e-8f7b1091f796 |  | checkpoint-group | not-started |  |  | FALSE | FALSE | HDC Site QA | Main Reticulation | Submain Install | LV-2A-052 - MSB-2A to DC-GLB-2 | Torque settings | Test No.4
7ace3faf-8e81-50e5-a964-af26e036ffd1 |  | checkpoint-status | not-started |  |  | TRUE | TRUE | HDC Site QA | Main Reticulation | Submain Install | LV-2A-052 - MSB-2A to DC-GLB-2 | Torque settings | Test No.4 | Pass Once below details are completed
7dbc4c65-c8ff-5ba5-a623-b0d8927da72f |  | checkpoint-group | not-started |  |  | FALSE | FALSE | HDC Site QA | Main Reticulation | Submain Install | LV-2A-052 - MSB-2A to DC-GLB-2 | Torque settings | Test No.5
e3a09ff3-bfd3-59bc-982e-9fb305d4f3e6 |  | checkpoint-status | not-started |  |  | TRUE | TRUE | HDC Site QA | Main Reticulation | Submain Install | LV-2A-052 - MSB-2A to DC-GLB-2 | Torque settings | Test No.5 | Pass Once below details are completed
3aa05efb-03b4-50d9-9d2c-d82b5d5f5165 |  | checkpoint-group | not-started |  |  | FALSE | FALSE | HDC Site QA | Main Reticulation | Submain Install | LV-2A-052 - MSB-2A to DC-GLB-2 | Torque settings | Test No.6
eec85e26-0e05-5492-ac75-86d563d9150a |  | checkpoint-status | not-started |  |  | TRUE | TRUE | HDC Site QA | Main Reticulation | Submain Install | LV-2A-052 - MSB-2A to DC-GLB-2 | Torque settings | Test No.6 | Pass Once below details are completed
18451a9e-b436-584f-b2df-ed02f3d068e8 |  | checkpoint-group | not-started |  |  | FALSE | FALSE | HDC Site QA | Main Reticulation | Submain Install | LV-2A-052 - MSB-2A to DC-GLB-2 | Torque settings | Test No.7
714ee41a-c240-52bf-892e-59987c465f7c |  | checkpoint-status | not-started |  |  | TRUE | TRUE | HDC Site QA | Main Reticulation | Submain Install | LV-2A-052 - MSB-2A to DC-GLB-2 | Torque settings | Test No.7 | Pass Once below details are completed
acb44d58-3f26-5945-9676-f6ebe8bad3ac |  | checkpoint-group | not-started |  |  | FALSE | FALSE | HDC Site QA | Main Reticulation | Submain Install | LV-2A-052 - MSB-2A to DC-GLB-2 | Torque settings | Test No.8
ae896f40-eb93-53f7-916b-e735a4596c0f |  | checkpoint-status | not-started |  |  | TRUE | TRUE | HDC Site QA | Main Reticulation | Submain Install | LV-2A-052 - MSB-2A to DC-GLB-2 | Torque settings | Test No.8 | Pass Once below details are completed
2b7758b1-25de-5139-8302-7091ff06ebdb |  | checkpoint-group | not-started |  |  | FALSE | FALSE | HDC Site QA | Main Reticulation | Submain Install | LV-2A-052 - MSB-2A to DC-GLB-2 | Torque settings | Test No.9
39527da2-0c1a-5fdc-af80-72593fbe11ce |  | checkpoint-status | not-started |  |  | TRUE | TRUE | HDC Site QA | Main Reticulation | Submain Install | LV-2A-052 - MSB-2A to DC-GLB-2 | Torque settings | Test No.9 | Pass Once below details are completed
bd22cdad-6c86-589b-af4b-ecab8cbb5890 |  | checkpoint-group | not-started |  |  | FALSE | FALSE | HDC Site QA | Main Reticulation | Submain Install | LV-2A-052 - MSB-2A to DC-GLB-2 | Torque settings | Test No.10
e0005283-3dbd-5182-a6e0-2e444a8ca753 |  | checkpoint-status | not-started |  |  | TRUE | TRUE | HDC Site QA | Main Reticulation | Submain Install | LV-2A-052 - MSB-2A to DC-GLB-2 | Torque settings | Test No.10 | Pass Once below details are completed
04e57fdb-ea47-522d-b235-17e3ed5e2db8 |  | checkpoint-group | not-started |  |  | FALSE | FALSE | HDC Site QA | Main Reticulation | Submain Install | LV-2A-052 - MSB-2A to DC-GLB-2 | Torque settings | Sign-Off
21ebb7e1-485c-5237-8576-804b13a1b7fb |  | checkpoint-status | not-started |  |  | TRUE | TRUE | HDC Site QA | Main Reticulation | Submain Install | LV-2A-052 - MSB-2A to DC-GLB-2 | Torque settings | Sign-Off | Cable Tray works completed to specification/drawings - Area left clean & tidy
947bf769-773f-485a-87eb-2668bb67f099 |  | folder-normal | not-started |  | step | TRUE | FALSE | HDC Site QA | Main Reticulation | Submain Install | LV-2A-053 - MUPS-2A to U-LP-2A
6ffbe2f9-4a60-48c6-b0e4-d6bade75b782 |  | checklist-sectioned | not-started | AE-ITCX-010 - Torque Settings for Bolts (Rev 0 +Names) | checklist | FALSE | FALSE | HDC Site QA | Main Reticulation | Submain Install | LV-2A-053 - MUPS-2A to U-LP-2A | Torque settings
cb055e6d-ec49-58ee-a4b6-8b5bbafd96c5 |  | checkpoint-group | not-started |  |  | FALSE | FALSE | HDC Site QA | Main Reticulation | Submain Install | LV-2A-053 - MUPS-2A to U-LP-2A | Torque settings | Reference Tables
a00c2590-a258-56e5-852c-3de37036d4fb |  | checkpoint-status | not-started |  |  | TRUE | TRUE | HDC Site QA | Main Reticulation | Submain Install | LV-2A-053 - MUPS-2A to U-LP-2A | Torque settings | Reference Tables | Torque Setting Tables - Pass once tables are confirmed/read
4634b6b3-11af-5d82-8c82-2750ae9cf964 |  | checkpoint-group | not-started |  |  | FALSE | FALSE | HDC Site QA | Main Reticulation | Submain Install | LV-2A-053 - MUPS-2A to U-LP-2A | Torque settings | Test No.1
e98d3af4-283b-594e-984b-082f5a414f53 |  | checkpoint-status | not-started |  |  | TRUE | TRUE | HDC Site QA | Main Reticulation | Submain Install | LV-2A-053 - MUPS-2A to U-LP-2A | Torque settings | Test No.1 | Pass Once below details are completed
742fb569-d1b2-5d45-9d00-6a1437e58acd |  | checkpoint-group | not-started |  |  | FALSE | FALSE | HDC Site QA | Main Reticulation | Submain Install | LV-2A-053 - MUPS-2A to U-LP-2A | Torque settings | Test No.2
fd6deadb-fd44-54f3-a7ac-cf91732309a2 |  | checkpoint-status | not-started |  |  | TRUE | TRUE | HDC Site QA | Main Reticulation | Submain Install | LV-2A-053 - MUPS-2A to U-LP-2A | Torque settings | Test No.2 | Pass Once below details are completed
0a57ae88-d3ab-5124-a323-e312a71f1b9c |  | checkpoint-group | not-started |  |  | FALSE | FALSE | HDC Site QA | Main Reticulation | Submain Install | LV-2A-053 - MUPS-2A to U-LP-2A | Torque settings | Test No.3
b4a6b88e-98ef-5b83-9f48-1051c806c46c |  | checkpoint-status | not-started |  |  | TRUE | TRUE | HDC Site QA | Main Reticulation | Submain Install | LV-2A-053 - MUPS-2A to U-LP-2A | Torque settings | Test No.3 | Pass Once below details are completed
dc4848cb-8b1b-56ee-91da-2f612beab753 |  | checkpoint-group | not-started |  |  | FALSE | FALSE | HDC Site QA | Main Reticulation | Submain Install | LV-2A-053 - MUPS-2A to U-LP-2A | Torque settings | Test No.4
636d638a-bc99-5237-bf55-41b69cc99f77 |  | checkpoint-status | not-started |  |  | TRUE | TRUE | HDC Site QA | Main Reticulation | Submain Install | LV-2A-053 - MUPS-2A to U-LP-2A | Torque settings | Test No.4 | Pass Once below details are completed
31dbd294-4c6a-584e-a030-ff6233286ea2 |  | checkpoint-group | not-started |  |  | FALSE | FALSE | HDC Site QA | Main Reticulation | Submain Install | LV-2A-053 - MUPS-2A to U-LP-2A | Torque settings | Test No.5
f86cbb0e-de68-5d25-bfa1-068dcc65c5b1 |  | checkpoint-status | not-started |  |  | TRUE | TRUE | HDC Site QA | Main Reticulation | Submain Install | LV-2A-053 - MUPS-2A to U-LP-2A | Torque settings | Test No.5 | Pass Once below details are completed
06d9b8d7-242a-55b2-bed2-107cd84b7d4c |  | checkpoint-group | not-started |  |  | FALSE | FALSE | HDC Site QA | Main Reticulation | Submain Install | LV-2A-053 - MUPS-2A to U-LP-2A | Torque settings | Test No.6
396c19fa-b9af-55f8-a7be-fd209baf1385 |  | checkpoint-status | not-started |  |  | TRUE | TRUE | HDC Site QA | Main Reticulation | Submain Install | LV-2A-053 - MUPS-2A to U-LP-2A | Torque settings | Test No.6 | Pass Once below details are completed
7e18d91c-3a99-5674-b8cd-bb3fa904adf4 |  | checkpoint-group | not-started |  |  | FALSE | FALSE | HDC Site QA | Main Reticulation | Submain Install | LV-2A-053 - MUPS-2A to U-LP-2A | Torque settings | Test No.7
81dd091f-66b5-59d7-af3d-5b9fe0e42b99 |  | checkpoint-status | not-started |  |  | TRUE | TRUE | HDC Site QA | Main Reticulation | Submain Install | LV-2A-053 - MUPS-2A to U-LP-2A | Torque settings | Test No.7 | Pass Once below details are completed
ba8f1caa-1136-5fa6-8ca6-e8a541a07ddd |  | checkpoint-group | not-started |  |  | FALSE | FALSE | HDC Site QA | Main Reticulation | Submain Install | LV-2A-053 - MUPS-2A to U-LP-2A | Torque settings | Test No.8
a31a2629-043e-5ea6-8b0c-e04177b321e2 |  | checkpoint-status | not-started |  |  | TRUE | TRUE | HDC Site QA | Main Reticulation | Submain Install | LV-2A-053 - MUPS-2A to U-LP-2A | Torque settings | Test No.8 | Pass Once below details are completed
009fbc27-69d6-5286-ba9c-a956dfb65e50 |  | checkpoint-group | not-started |  |  | FALSE | FALSE | HDC Site QA | Main Reticulation | Submain Install | LV-2A-053 - MUPS-2A to U-LP-2A | Torque settings | Test No.9
8255eb69-a6cd-5c6d-97b7-b46cc93e7877 |  | checkpoint-status | not-started |  |  | TRUE | TRUE | HDC Site QA | Main Reticulation | Submain Install | LV-2A-053 - MUPS-2A to U-LP-2A | Torque settings | Test No.9 | Pass Once below details are completed
11d9d61e-76a4-526a-b8bf-5e0f3e6d1edf |  | checkpoint-group | not-started |  |  | FALSE | FALSE | HDC Site QA | Main Reticulation | Submain Install | LV-2A-053 - MUPS-2A to U-LP-2A | Torque settings | Test No.10
0fa22606-fa48-528e-a480-aebf8845ad2a |  | checkpoint-status | not-started |  |  | TRUE | TRUE | HDC Site QA | Main Reticulation | Submain Install | LV-2A-053 - MUPS-2A to U-LP-2A | Torque settings | Test No.10 | Pass Once below details are completed
e02e87cb-c65c-53b3-ae7a-b62348d70b9f |  | checkpoint-group | not-started |  |  | FALSE | FALSE | HDC Site QA | Main Reticulation | Submain Install | LV-2A-053 - MUPS-2A to U-LP-2A | Torque settings | Sign-Off
dd902717-76c9-5be6-adc2-e106d8c3b406 |  | checkpoint-status | not-started |  |  | TRUE | TRUE | HDC Site QA | Main Reticulation | Submain Install | LV-2A-053 - MUPS-2A to U-LP-2A | Torque settings | Sign-Off | Cable Tray works completed to specification/drawings - Area left clean & tidy
f864b521-c0c1-4525-a579-cb0e8a455b2d |  | folder-normal | not-started |  | step | TRUE | FALSE | HDC Site QA | Main Reticulation | Submain Install | LV-2A-054 - MUPS-2A to FWU-1-0-DH2-09
92f3782a-cfdb-4ef4-b866-1f6ca4817497 |  | checklist-sectioned | not-started | AE-ITCX-010 - Torque Settings for Bolts (Rev 0 +Names) | checklist | FALSE | FALSE | HDC Site QA | Main Reticulation | Submain Install | LV-2A-054 - MUPS-2A to FWU-1-0-DH2-09 | Torque settings
dec71c20-27bd-5ec2-a134-eb112fabc5d9 |  | checkpoint-group | not-started |  |  | FALSE | FALSE | HDC Site QA | Main Reticulation | Submain Install | LV-2A-054 - MUPS-2A to FWU-1-0-DH2-09 | Torque settings | Reference Tables
8d30912f-93df-5f38-b920-2ad3b54c5a71 |  | checkpoint-status | not-started |  |  | TRUE | TRUE | HDC Site QA | Main Reticulation | Submain Install | LV-2A-054 - MUPS-2A to FWU-1-0-DH2-09 | Torque settings | Reference Tables | Torque Setting Tables - Pass once tables are confirmed/read
4a53ee3d-2ecd-5e3d-9437-f2687073a412 |  | checkpoint-group | not-started |  |  | FALSE | FALSE | HDC Site QA | Main Reticulation | Submain Install | LV-2A-054 - MUPS-2A to FWU-1-0-DH2-09 | Torque settings | Test No.1
8ddbb0d4-2a2d-5c33-8274-0e96ec010ac4 |  | checkpoint-status | not-started |  |  | TRUE | TRUE | HDC Site QA | Main Reticulation | Submain Install | LV-2A-054 - MUPS-2A to FWU-1-0-DH2-09 | Torque settings | Test No.1 | Pass Once below details are completed
0a8b520d-f9ff-55e3-b9fe-5149084d2d9d |  | checkpoint-group | not-started |  |  | FALSE | FALSE | HDC Site QA | Main Reticulation | Submain Install | LV-2A-054 - MUPS-2A to FWU-1-0-DH2-09 | Torque settings | Test No.2
f0c78a5e-3c78-56d7-93b2-86287722f524 |  | checkpoint-status | not-started |  |  | TRUE | TRUE | HDC Site QA | Main Reticulation | Submain Install | LV-2A-054 - MUPS-2A to FWU-1-0-DH2-09 | Torque settings | Test No.2 | Pass Once below details are completed
2b931f03-2463-573a-a271-0345fb94d571 |  | checkpoint-group | not-started |  |  | FALSE | FALSE | HDC Site QA | Main Reticulation | Submain Install | LV-2A-054 - MUPS-2A to FWU-1-0-DH2-09 | Torque settings | Test No.3
f4407fa3-e0c2-5ae4-8117-1cc22a3f164c |  | checkpoint-status | not-started |  |  | TRUE | TRUE | HDC Site QA | Main Reticulation | Submain Install | LV-2A-054 - MUPS-2A to FWU-1-0-DH2-09 | Torque settings | Test No.3 | Pass Once below details are completed
b4899c63-fde5-5fd4-904b-31458136e166 |  | checkpoint-group | not-started |  |  | FALSE | FALSE | HDC Site QA | Main Reticulation | Submain Install | LV-2A-054 - MUPS-2A to FWU-1-0-DH2-09 | Torque settings | Test No.4
c079089f-fa5d-5f89-8190-041f1f75c23a |  | checkpoint-status | not-started |  |  | TRUE | TRUE | HDC Site QA | Main Reticulation | Submain Install | LV-2A-054 - MUPS-2A to FWU-1-0-DH2-09 | Torque settings | Test No.4 | Pass Once below details are completed
ea84e793-a1c5-520a-aba7-3c276e97e02f |  | checkpoint-group | not-started |  |  | FALSE | FALSE | HDC Site QA | Main Reticulation | Submain Install | LV-2A-054 - MUPS-2A to FWU-1-0-DH2-09 | Torque settings | Test No.5
acd37f25-625d-5699-8bf4-a3c0c1a3c665 |  | checkpoint-status | not-started |  |  | TRUE | TRUE | HDC Site QA | Main Reticulation | Submain Install | LV-2A-054 - MUPS-2A to FWU-1-0-DH2-09 | Torque settings | Test No.5 | Pass Once below details are completed
4e193d9a-912e-59e9-ac27-6116605abf64 |  | checkpoint-group | not-started |  |  | FALSE | FALSE | HDC Site QA | Main Reticulation | Submain Install | LV-2A-054 - MUPS-2A to FWU-1-0-DH2-09 | Torque settings | Test No.6
2453c462-7342-5a78-9fe1-2f0f1d853d83 |  | checkpoint-status | not-started |  |  | TRUE | TRUE | HDC Site QA | Main Reticulation | Submain Install | LV-2A-054 - MUPS-2A to FWU-1-0-DH2-09 | Torque settings | Test No.6 | Pass Once below details are completed
7af562cb-acb0-53aa-8096-3dbf0a6134b4 |  | checkpoint-group | not-started |  |  | FALSE | FALSE | HDC Site QA | Main Reticulation | Submain Install | LV-2A-054 - MUPS-2A to FWU-1-0-DH2-09 | Torque settings | Test No.7
9b1eced8-405b-5ec6-9793-a477800c1da7 |  | checkpoint-status | not-started |  |  | TRUE | TRUE | HDC Site QA | Main Reticulation | Submain Install | LV-2A-054 - MUPS-2A to FWU-1-0-DH2-09 | Torque settings | Test No.7 | Pass Once below details are completed
ecb000d5-9751-5a00-b2bb-0dbc7608698f |  | checkpoint-group | not-started |  |  | FALSE | FALSE | HDC Site QA | Main Reticulation | Submain Install | LV-2A-054 - MUPS-2A to FWU-1-0-DH2-09 | Torque settings | Test No.8
8aeb85fd-d035-5358-ac2e-a2e996c697b0 |  | checkpoint-status | not-started |  |  | TRUE | TRUE | HDC Site QA | Main Reticulation | Submain Install | LV-2A-054 - MUPS-2A to FWU-1-0-DH2-09 | Torque settings | Test No.8 | Pass Once below details are completed
c6940a12-5d79-5662-b17c-0d3729ced691 |  | checkpoint-group | not-started |  |  | FALSE | FALSE | HDC Site QA | Main Reticulation | Submain Install | LV-2A-054 - MUPS-2A to FWU-1-0-DH2-09 | Torque settings | Test No.9
1f7b7404-2797-558e-a25a-7a2d5aa61bf5 |  | checkpoint-status | not-started |  |  | TRUE | TRUE | HDC Site QA | Main Reticulation | Submain Install | LV-2A-054 - MUPS-2A to FWU-1-0-DH2-09 | Torque settings | Test No.9 | Pass Once below details are completed
e5a9ef8c-bd59-5f4f-9c07-b454504cc0bb |  | checkpoint-group | not-started |  |  | FALSE | FALSE | HDC Site QA | Main Reticulation | Submain Install | LV-2A-054 - MUPS-2A to FWU-1-0-DH2-09 | Torque settings | Test No.10
ee06bf8d-c9b3-5e59-9dbd-f3a716020c32 |  | checkpoint-status | not-started |  |  | TRUE | TRUE | HDC Site QA | Main Reticulation | Submain Install | LV-2A-054 - MUPS-2A to FWU-1-0-DH2-09 | Torque settings | Test No.10 | Pass Once below details are completed
b1560c4d-7003-5fc0-91c6-4afe8bae122c |  | checkpoint-group | not-started |  |  | FALSE | FALSE | HDC Site QA | Main Reticulation | Submain Install | LV-2A-054 - MUPS-2A to FWU-1-0-DH2-09 | Torque settings | Sign-Off
3195a584-5e27-56c4-90b8-bc05fbfeeb83 |  | checkpoint-status | not-started |  |  | TRUE | TRUE | HDC Site QA | Main Reticulation | Submain Install | LV-2A-054 - MUPS-2A to FWU-1-0-DH2-09 | Torque settings | Sign-Off | Cable Tray works completed to specification/drawings - Area left clean & tidy
16fc8c70-1854-42d6-8694-57b45c5b716d |  | folder-normal | not-started |  | step | TRUE | FALSE | HDC Site QA | Main Reticulation | Submain Install | LV-2A-055 - MUPS-2A to FWU-1-0-DH2-08
82c78b96-d6e6-472c-acb4-2199549874ec |  | checklist-sectioned | not-started | AE-ITCX-010 - Torque Settings for Bolts (Rev 0 +Names) | checklist | FALSE | FALSE | HDC Site QA | Main Reticulation | Submain Install | LV-2A-055 - MUPS-2A to FWU-1-0-DH2-08 | Torque settings
fbc68886-7d70-591f-b2be-dc0d4b0ea0fa |  | checkpoint-group | not-started |  |  | FALSE | FALSE | HDC Site QA | Main Reticulation | Submain Install | LV-2A-055 - MUPS-2A to FWU-1-0-DH2-08 | Torque settings | Reference Tables
e63af8b1-cbae-5d12-b91d-e77d6804ab65 |  | checkpoint-status | not-started |  |  | TRUE | TRUE | HDC Site QA | Main Reticulation | Submain Install | LV-2A-055 - MUPS-2A to FWU-1-0-DH2-08 | Torque settings | Reference Tables | Torque Setting Tables - Pass once tables are confirmed/read
49cb7992-397d-5b48-af66-730bd0862931 |  | checkpoint-group | not-started |  |  | FALSE | FALSE | HDC Site QA | Main Reticulation | Submain Install | LV-2A-055 - MUPS-2A to FWU-1-0-DH2-08 | Torque settings | Test No.1
44ab848b-318c-5d31-9fb4-7610e8781b8e |  | checkpoint-status | not-started |  |  | TRUE | TRUE | HDC Site QA | Main Reticulation | Submain Install | LV-2A-055 - MUPS-2A to FWU-1-0-DH2-08 | Torque settings | Test No.1 | Pass Once below details are completed
879ef7ed-49c2-5481-965d-ee5943e0c79b |  | checkpoint-group | not-started |  |  | FALSE | FALSE | HDC Site QA | Main Reticulation | Submain Install | LV-2A-055 - MUPS-2A to FWU-1-0-DH2-08 | Torque settings | Test No.2
9954456a-a26e-5323-9ede-a5a6369a82f2 |  | checkpoint-status | not-started |  |  | TRUE | TRUE | HDC Site QA | Main Reticulation | Submain Install | LV-2A-055 - MUPS-2A to FWU-1-0-DH2-08 | Torque settings | Test No.2 | Pass Once below details are completed
5a1654e1-0500-5cc7-84b6-f06991d8ecf0 |  | checkpoint-group | not-started |  |  | FALSE | FALSE | HDC Site QA | Main Reticulation | Submain Install | LV-2A-055 - MUPS-2A to FWU-1-0-DH2-08 | Torque settings | Test No.3
3fec5a81-3764-56e2-94f3-5d3a8a6f6d6d |  | checkpoint-status | not-started |  |  | TRUE | TRUE | HDC Site QA | Main Reticulation | Submain Install | LV-2A-055 - MUPS-2A to FWU-1-0-DH2-08 | Torque settings | Test No.3 | Pass Once below details are completed
dd164430-d57a-549f-a542-fc11bbe00666 |  | checkpoint-group | not-started |  |  | FALSE | FALSE | HDC Site QA | Main Reticulation | Submain Install | LV-2A-055 - MUPS-2A to FWU-1-0-DH2-08 | Torque settings | Test No.4
95b8db37-f28b-5cd9-8e63-2f6cd246354f |  | checkpoint-status | not-started |  |  | TRUE | TRUE | HDC Site QA | Main Reticulation | Submain Install | LV-2A-055 - MUPS-2A to FWU-1-0-DH2-08 | Torque settings | Test No.4 | Pass Once below details are completed
9495a859-83ca-5985-878c-bc1d839999b0 |  | checkpoint-group | not-started |  |  | FALSE | FALSE | HDC Site QA | Main Reticulation | Submain Install | LV-2A-055 - MUPS-2A to FWU-1-0-DH2-08 | Torque settings | Test No.5
22ad77a2-517a-5708-a878-ce9ca902b952 |  | checkpoint-status | not-started |  |  | TRUE | TRUE | HDC Site QA | Main Reticulation | Submain Install | LV-2A-055 - MUPS-2A to FWU-1-0-DH2-08 | Torque settings | Test No.5 | Pass Once below details are completed
7aa385e4-3bb2-5753-82c3-00752304e527 |  | checkpoint-group | not-started |  |  | FALSE | FALSE | HDC Site QA | Main Reticulation | Submain Install | LV-2A-055 - MUPS-2A to FWU-1-0-DH2-08 | Torque settings | Test No.6
b65bf007-4f54-5b9b-b8f6-406652692278 |  | checkpoint-status | not-started |  |  | TRUE | TRUE | HDC Site QA | Main Reticulation | Submain Install | LV-2A-055 - MUPS-2A to FWU-1-0-DH2-08 | Torque settings | Test No.6 | Pass Once below details are completed
3463a44f-605a-5f92-ac01-562f2e9cd8b9 |  | checkpoint-group | not-started |  |  | FALSE | FALSE | HDC Site QA | Main Reticulation | Submain Install | LV-2A-055 - MUPS-2A to FWU-1-0-DH2-08 | Torque settings | Test No.7
faba43f7-f044-5e3c-b5b4-94ee477544d6 |  | checkpoint-status | not-started |  |  | TRUE | TRUE | HDC Site QA | Main Reticulation | Submain Install | LV-2A-055 - MUPS-2A to FWU-1-0-DH2-08 | Torque settings | Test No.7 | Pass Once below details are completed
7ca0acac-b198-5c1a-a189-51dca4bc56fd |  | checkpoint-group | not-started |  |  | FALSE | FALSE | HDC Site QA | Main Reticulation | Submain Install | LV-2A-055 - MUPS-2A to FWU-1-0-DH2-08 | Torque settings | Test No.8
976cec7f-4253-515f-99f6-1f220fec22a0 |  | checkpoint-status | not-started |  |  | TRUE | TRUE | HDC Site QA | Main Reticulation | Submain Install | LV-2A-055 - MUPS-2A to FWU-1-0-DH2-08 | Torque settings | Test No.8 | Pass Once below details are completed
d9d6bc96-cc81-57aa-8598-27098557dd7d |  | checkpoint-group | not-started |  |  | FALSE | FALSE | HDC Site QA | Main Reticulation | Submain Install | LV-2A-055 - MUPS-2A to FWU-1-0-DH2-08 | Torque settings | Test No.9
1f15dc92-c083-535e-80ed-fd1b44e25f25 |  | checkpoint-status | not-started |  |  | TRUE | TRUE | HDC Site QA | Main Reticulation | Submain Install | LV-2A-055 - MUPS-2A to FWU-1-0-DH2-08 | Torque settings | Test No.9 | Pass Once below details are completed
dd2b3d35-ca33-56cd-ab3c-b205dc842b5a |  | checkpoint-group | not-started |  |  | FALSE | FALSE | HDC Site QA | Main Reticulation | Submain Install | LV-2A-055 - MUPS-2A to FWU-1-0-DH2-08 | Torque settings | Test No.10
99e83ceb-630f-5714-9fb3-9a65674d2596 |  | checkpoint-status | not-started |  |  | TRUE | TRUE | HDC Site QA | Main Reticulation | Submain Install | LV-2A-055 - MUPS-2A to FWU-1-0-DH2-08 | Torque settings | Test No.10 | Pass Once below details are completed
1bf9c705-e229-5d32-9e5b-0ba4cc9f8c17 |  | checkpoint-group | not-started |  |  | FALSE | FALSE | HDC Site QA | Main Reticulation | Submain Install | LV-2A-055 - MUPS-2A to FWU-1-0-DH2-08 | Torque settings | Sign-Off
8430536d-f14f-5d13-9ff9-83233df72a03 |  | checkpoint-status | not-started |  |  | TRUE | TRUE | HDC Site QA | Main Reticulation | Submain Install | LV-2A-055 - MUPS-2A to FWU-1-0-DH2-08 | Torque settings | Sign-Off | Cable Tray works completed to specification/drawings - Area left clean & tidy
f5c20ef7-721f-4a0f-8793-d04f6a2c9166 |  | folder-normal | not-started |  | step | TRUE | FALSE | HDC Site QA | Main Reticulation | Submain Install | LV-2A-056 - MUPS-2A to FWU-1-0-DH2-07
b54f7659-234d-46fc-83f8-79bdccdada33 |  | checklist-sectioned | not-started | AE-ITCX-010 - Torque Settings for Bolts (Rev 0 +Names) | checklist | FALSE | FALSE | HDC Site QA | Main Reticulation | Submain Install | LV-2A-056 - MUPS-2A to FWU-1-0-DH2-07 | Torque settings
250a51ec-ec11-5fe0-b074-4633272c6562 |  | checkpoint-group | not-started |  |  | FALSE | FALSE | HDC Site QA | Main Reticulation | Submain Install | LV-2A-056 - MUPS-2A to FWU-1-0-DH2-07 | Torque settings | Reference Tables
bfd07c1a-1ce5-527c-9469-554d72c25866 |  | checkpoint-status | not-started |  |  | TRUE | TRUE | HDC Site QA | Main Reticulation | Submain Install | LV-2A-056 - MUPS-2A to FWU-1-0-DH2-07 | Torque settings | Reference Tables | Torque Setting Tables - Pass once tables are confirmed/read
25620272-c9eb-5294-8d4d-7daef811729a |  | checkpoint-group | not-started |  |  | FALSE | FALSE | HDC Site QA | Main Reticulation | Submain Install | LV-2A-056 - MUPS-2A to FWU-1-0-DH2-07 | Torque settings | Test No.1
ba8f7baa-06e6-5348-9c5c-a9c57682c3be |  | checkpoint-status | not-started |  |  | TRUE | TRUE | HDC Site QA | Main Reticulation | Submain Install | LV-2A-056 - MUPS-2A to FWU-1-0-DH2-07 | Torque settings | Test No.1 | Pass Once below details are completed
d367e9ed-bc64-5d05-83d6-045e38108a2e |  | checkpoint-group | not-started |  |  | FALSE | FALSE | HDC Site QA | Main Reticulation | Submain Install | LV-2A-056 - MUPS-2A to FWU-1-0-DH2-07 | Torque settings | Test No.2
05447d44-e248-52d1-a776-30708c43240b |  | checkpoint-status | not-started |  |  | TRUE | TRUE | HDC Site QA | Main Reticulation | Submain Install | LV-2A-056 - MUPS-2A to FWU-1-0-DH2-07 | Torque settings | Test No.2 | Pass Once below details are completed
97595b4f-d3fc-5c26-ae26-cb3dcc3fa049 |  | checkpoint-group | not-started |  |  | FALSE | FALSE | HDC Site QA | Main Reticulation | Submain Install | LV-2A-056 - MUPS-2A to FWU-1-0-DH2-07 | Torque settings | Test No.3
4a4328d1-9838-57db-8b53-7bc9ea583689 |  | checkpoint-status | not-started |  |  | TRUE | TRUE | HDC Site QA | Main Reticulation | Submain Install | LV-2A-056 - MUPS-2A to FWU-1-0-DH2-07 | Torque settings | Test No.3 | Pass Once below details are completed
3f1019d5-eebf-5397-8600-3dc5cee7ed75 |  | checkpoint-group | not-started |  |  | FALSE | FALSE | HDC Site QA | Main Reticulation | Submain Install | LV-2A-056 - MUPS-2A to FWU-1-0-DH2-07 | Torque settings | Test No.4
8e9be891-8d40-522f-8c7a-ebf4f7fc89be |  | checkpoint-status | not-started |  |  | TRUE | TRUE | HDC Site QA | Main Reticulation | Submain Install | LV-2A-056 - MUPS-2A to FWU-1-0-DH2-07 | Torque settings | Test No.4 | Pass Once below details are completed
329f464d-68b9-5343-b810-b572ce2c4cfb |  | checkpoint-group | not-started |  |  | FALSE | FALSE | HDC Site QA | Main Reticulation | Submain Install | LV-2A-056 - MUPS-2A to FWU-1-0-DH2-07 | Torque settings | Test No.5
c256bc98-ba30-5786-94a1-a9c4de4fb97d |  | checkpoint-status | not-started |  |  | TRUE | TRUE | HDC Site QA | Main Reticulation | Submain Install | LV-2A-056 - MUPS-2A to FWU-1-0-DH2-07 | Torque settings | Test No.5 | Pass Once below details are completed
3c773c66-6bda-5009-9885-08edebe7facd |  | checkpoint-group | not-started |  |  | FALSE | FALSE | HDC Site QA | Main Reticulation | Submain Install | LV-2A-056 - MUPS-2A to FWU-1-0-DH2-07 | Torque settings | Test No.6
b5ca8d66-f66f-5a3d-af2d-d20a9035dc60 |  | checkpoint-status | not-started |  |  | TRUE | TRUE | HDC Site QA | Main Reticulation | Submain Install | LV-2A-056 - MUPS-2A to FWU-1-0-DH2-07 | Torque settings | Test No.6 | Pass Once below details are completed
78672ac5-9a85-592b-be2e-3fe007d7738f |  | checkpoint-group | not-started |  |  | FALSE | FALSE | HDC Site QA | Main Reticulation | Submain Install | LV-2A-056 - MUPS-2A to FWU-1-0-DH2-07 | Torque settings | Test No.7
a848f87c-1f10-561a-8695-2eedbff18a8e |  | checkpoint-status | not-started |  |  | TRUE | TRUE | HDC Site QA | Main Reticulation | Submain Install | LV-2A-056 - MUPS-2A to FWU-1-0-DH2-07 | Torque settings | Test No.7 | Pass Once below details are completed
eb910b93-d0e9-5cd4-b2cd-3306e560311d |  | checkpoint-group | not-started |  |  | FALSE | FALSE | HDC Site QA | Main Reticulation | Submain Install | LV-2A-056 - MUPS-2A to FWU-1-0-DH2-07 | Torque settings | Test No.8
7d107cab-504a-58aa-96a2-4c4dbb48d87b |  | checkpoint-status | not-started |  |  | TRUE | TRUE | HDC Site QA | Main Reticulation | Submain Install | LV-2A-056 - MUPS-2A to FWU-1-0-DH2-07 | Torque settings | Test No.8 | Pass Once below details are completed
761a946c-e8f3-5ef8-8f71-47c04fb76439 |  | checkpoint-group | not-started |  |  | FALSE | FALSE | HDC Site QA | Main Reticulation | Submain Install | LV-2A-056 - MUPS-2A to FWU-1-0-DH2-07 | Torque settings | Test No.9
a12b878f-1171-50bd-82a9-a796a916cdaf |  | checkpoint-status | not-started |  |  | TRUE | TRUE | HDC Site QA | Main Reticulation | Submain Install | LV-2A-056 - MUPS-2A to FWU-1-0-DH2-07 | Torque settings | Test No.9 | Pass Once below details are completed
58240c3c-5bff-576b-944c-c0ecd60acb4d |  | checkpoint-group | not-started |  |  | FALSE | FALSE | HDC Site QA | Main Reticulation | Submain Install | LV-2A-056 - MUPS-2A to FWU-1-0-DH2-07 | Torque settings | Test No.10
155fae06-22d5-5dd7-a962-885d2a5da6e8 |  | checkpoint-status | not-started |  |  | TRUE | TRUE | HDC Site QA | Main Reticulation | Submain Install | LV-2A-056 - MUPS-2A to FWU-1-0-DH2-07 | Torque settings | Test No.10 | Pass Once below details are completed
47992ca1-2c35-57ca-9d06-574e90c7ef47 |  | checkpoint-group | not-started |  |  | FALSE | FALSE | HDC Site QA | Main Reticulation | Submain Install | LV-2A-056 - MUPS-2A to FWU-1-0-DH2-07 | Torque settings | Sign-Off
a9830672-84f7-5675-865e-7ae0cb94423b |  | checkpoint-status | not-started |  |  | TRUE | TRUE | HDC Site QA | Main Reticulation | Submain Install | LV-2A-056 - MUPS-2A to FWU-1-0-DH2-07 | Torque settings | Sign-Off | Cable Tray works completed to specification/drawings - Area left clean & tidy
b2c7ccbd-c842-413f-a497-fb99e04962d1 |  | folder-normal | not-started |  | step | TRUE | FALSE | HDC Site QA | Main Reticulation | Submain Install | LV-2A-057 - MUPS-2A to FWU-1-0-DH2-06
a2071441-36f6-4ac7-a1ea-34ea1ff59ff6 |  | checklist-sectioned | not-started | AE-ITCX-010 - Torque Settings for Bolts (Rev 0 +Names) | checklist | FALSE | FALSE | HDC Site QA | Main Reticulation | Submain Install | LV-2A-057 - MUPS-2A to FWU-1-0-DH2-06 | Torque settings
2dfad523-6360-5af2-b442-4e1201fe922e |  | checkpoint-group | not-started |  |  | FALSE | FALSE | HDC Site QA | Main Reticulation | Submain Install | LV-2A-057 - MUPS-2A to FWU-1-0-DH2-06 | Torque settings | Reference Tables
8b504b8b-ffb4-5a1c-963c-7add8463699a |  | checkpoint-status | not-started |  |  | TRUE | TRUE | HDC Site QA | Main Reticulation | Submain Install | LV-2A-057 - MUPS-2A to FWU-1-0-DH2-06 | Torque settings | Reference Tables | Torque Setting Tables - Pass once tables are confirmed/read
05963241-50ac-51c3-9df3-44d8d74add1c |  | checkpoint-group | not-started |  |  | FALSE | FALSE | HDC Site QA | Main Reticulation | Submain Install | LV-2A-057 - MUPS-2A to FWU-1-0-DH2-06 | Torque settings | Test No.1
019307d3-7929-5e43-b129-936f9014d7e5 |  | checkpoint-status | not-started |  |  | TRUE | TRUE | HDC Site QA | Main Reticulation | Submain Install | LV-2A-057 - MUPS-2A to FWU-1-0-DH2-06 | Torque settings | Test No.1 | Pass Once below details are completed
97bb6a13-20fb-5fca-9dd5-d142507e5905 |  | checkpoint-group | not-started |  |  | FALSE | FALSE | HDC Site QA | Main Reticulation | Submain Install | LV-2A-057 - MUPS-2A to FWU-1-0-DH2-06 | Torque settings | Test No.2
27c7de14-9ca3-5a2c-866f-5b76f03f2b92 |  | checkpoint-status | not-started |  |  | TRUE | TRUE | HDC Site QA | Main Reticulation | Submain Install | LV-2A-057 - MUPS-2A to FWU-1-0-DH2-06 | Torque settings | Test No.2 | Pass Once below details are completed
8d866fb9-da2f-5b7a-bcb0-db05bc9da860 |  | checkpoint-group | not-started |  |  | FALSE | FALSE | HDC Site QA | Main Reticulation | Submain Install | LV-2A-057 - MUPS-2A to FWU-1-0-DH2-06 | Torque settings | Test No.3
ff11e256-8139-5af1-93e8-372f44f4c7b7 |  | checkpoint-status | not-started |  |  | TRUE | TRUE | HDC Site QA | Main Reticulation | Submain Install | LV-2A-057 - MUPS-2A to FWU-1-0-DH2-06 | Torque settings | Test No.3 | Pass Once below details are completed
691864e4-c76c-5c9b-828c-96b502a9b5e2 |  | checkpoint-group | not-started |  |  | FALSE | FALSE | HDC Site QA | Main Reticulation | Submain Install | LV-2A-057 - MUPS-2A to FWU-1-0-DH2-06 | Torque settings | Test No.4
c1cea290-c012-5862-9f61-72d80d782a8b |  | checkpoint-status | not-started |  |  | TRUE | TRUE | HDC Site QA | Main Reticulation | Submain Install | LV-2A-057 - MUPS-2A to FWU-1-0-DH2-06 | Torque settings | Test No.4 | Pass Once below details are completed
108e49f9-2af4-59ee-bf80-49f0ed8f7f60 |  | checkpoint-group | not-started |  |  | FALSE | FALSE | HDC Site QA | Main Reticulation | Submain Install | LV-2A-057 - MUPS-2A to FWU-1-0-DH2-06 | Torque settings | Test No.5
0f8dbf37-05bc-5ca4-bb4b-2b02c384bc28 |  | checkpoint-status | not-started |  |  | TRUE | TRUE | HDC Site QA | Main Reticulation | Submain Install | LV-2A-057 - MUPS-2A to FWU-1-0-DH2-06 | Torque settings | Test No.5 | Pass Once below details are completed
ddbd3fee-d5e0-5980-b402-ad37e3fc078b |  | checkpoint-group | not-started |  |  | FALSE | FALSE | HDC Site QA | Main Reticulation | Submain Install | LV-2A-057 - MUPS-2A to FWU-1-0-DH2-06 | Torque settings | Test No.6
07fbd2bf-7421-5954-b0f4-debd26a9ac9f |  | checkpoint-status | not-started |  |  | TRUE | TRUE | HDC Site QA | Main Reticulation | Submain Install | LV-2A-057 - MUPS-2A to FWU-1-0-DH2-06 | Torque settings | Test No.6 | Pass Once below details are completed
13bcfaf9-a76a-5294-9165-6d51a0ece9f4 |  | checkpoint-group | not-started |  |  | FALSE | FALSE | HDC Site QA | Main Reticulation | Submain Install | LV-2A-057 - MUPS-2A to FWU-1-0-DH2-06 | Torque settings | Test No.7
e9cbdf5f-a464-59c3-9508-025d277c8c31 |  | checkpoint-status | not-started |  |  | TRUE | TRUE | HDC Site QA | Main Reticulation | Submain Install | LV-2A-057 - MUPS-2A to FWU-1-0-DH2-06 | Torque settings | Test No.7 | Pass Once below details are completed
6b1c67e1-9558-55ed-b5da-947fa2aed55e |  | checkpoint-group | not-started |  |  | FALSE | FALSE | HDC Site QA | Main Reticulation | Submain Install | LV-2A-057 - MUPS-2A to FWU-1-0-DH2-06 | Torque settings | Test No.8
0e06bedd-6708-5071-a5b9-6ae20a471c16 |  | checkpoint-status | not-started |  |  | TRUE | TRUE | HDC Site QA | Main Reticulation | Submain Install | LV-2A-057 - MUPS-2A to FWU-1-0-DH2-06 | Torque settings | Test No.8 | Pass Once below details are completed
b040761f-fb18-5c82-bcfe-5861700ada06 |  | checkpoint-group | not-started |  |  | FALSE | FALSE | HDC Site QA | Main Reticulation | Submain Install | LV-2A-057 - MUPS-2A to FWU-1-0-DH2-06 | Torque settings | Test No.9
880fc9bb-80ab-5e7f-8a54-ec4c5715abbd |  | checkpoint-status | not-started |  |  | TRUE | TRUE | HDC Site QA | Main Reticulation | Submain Install | LV-2A-057 - MUPS-2A to FWU-1-0-DH2-06 | Torque settings | Test No.9 | Pass Once below details are completed
85848063-a2f3-5f12-92d8-9df0f9c941ec |  | checkpoint-group | not-started |  |  | FALSE | FALSE | HDC Site QA | Main Reticulation | Submain Install | LV-2A-057 - MUPS-2A to FWU-1-0-DH2-06 | Torque settings | Test No.10
05e79642-be11-5f2d-a9b6-09f1ef67b679 |  | checkpoint-status | not-started |  |  | TRUE | TRUE | HDC Site QA | Main Reticulation | Submain Install | LV-2A-057 - MUPS-2A to FWU-1-0-DH2-06 | Torque settings | Test No.10 | Pass Once below details are completed
b0e3cf6b-8974-5163-923f-8cf362ee103e |  | checkpoint-group | not-started |  |  | FALSE | FALSE | HDC Site QA | Main Reticulation | Submain Install | LV-2A-057 - MUPS-2A to FWU-1-0-DH2-06 | Torque settings | Sign-Off
dd487c6a-718b-586c-b3f6-2b30199922de |  | checkpoint-status | not-started |  |  | TRUE | TRUE | HDC Site QA | Main Reticulation | Submain Install | LV-2A-057 - MUPS-2A to FWU-1-0-DH2-06 | Torque settings | Sign-Off | Cable Tray works completed to specification/drawings - Area left clean & tidy
b44f9c51-a050-4164-8aeb-c758b120af67 |  | folder-normal | not-started |  | step | TRUE | FALSE | HDC Site QA | Main Reticulation | Submain Install | LV-2A-058 - MUPS-2A to FWU-1-0-DH2-05
ee9c7253-7117-4645-b5fb-8d6de4f7e3bb |  | checklist-sectioned | not-started | AE-ITCX-010 - Torque Settings for Bolts (Rev 0 +Names) | checklist | FALSE | FALSE | HDC Site QA | Main Reticulation | Submain Install | LV-2A-058 - MUPS-2A to FWU-1-0-DH2-05 | Torque settings
ceeb5ec8-8bc0-5fd8-a189-e7f848584a2d |  | checkpoint-group | not-started |  |  | FALSE | FALSE | HDC Site QA | Main Reticulation | Submain Install | LV-2A-058 - MUPS-2A to FWU-1-0-DH2-05 | Torque settings | Reference Tables
a0c84260-46f1-5924-adc2-a41549020c4d |  | checkpoint-status | not-started |  |  | TRUE | TRUE | HDC Site QA | Main Reticulation | Submain Install | LV-2A-058 - MUPS-2A to FWU-1-0-DH2-05 | Torque settings | Reference Tables | Torque Setting Tables - Pass once tables are confirmed/read
18248a62-532d-5c96-b6b8-3ff78de35bab |  | checkpoint-group | not-started |  |  | FALSE | FALSE | HDC Site QA | Main Reticulation | Submain Install | LV-2A-058 - MUPS-2A to FWU-1-0-DH2-05 | Torque settings | Test No.1
115afb26-309e-57d4-a75b-82c896328b59 |  | checkpoint-status | not-started |  |  | TRUE | TRUE | HDC Site QA | Main Reticulation | Submain Install | LV-2A-058 - MUPS-2A to FWU-1-0-DH2-05 | Torque settings | Test No.1 | Pass Once below details are completed
4ab725d9-d70a-5fea-949b-32b5f80f0608 |  | checkpoint-group | not-started |  |  | FALSE | FALSE | HDC Site QA | Main Reticulation | Submain Install | LV-2A-058 - MUPS-2A to FWU-1-0-DH2-05 | Torque settings | Test No.2
04544b1e-72f5-5304-a9e4-c1bab8b34660 |  | checkpoint-status | not-started |  |  | TRUE | TRUE | HDC Site QA | Main Reticulation | Submain Install | LV-2A-058 - MUPS-2A to FWU-1-0-DH2-05 | Torque settings | Test No.2 | Pass Once below details are completed
bf8701a0-5a87-5658-b919-16e1e49acaba |  | checkpoint-group | not-started |  |  | FALSE | FALSE | HDC Site QA | Main Reticulation | Submain Install | LV-2A-058 - MUPS-2A to FWU-1-0-DH2-05 | Torque settings | Test No.3
4290306f-cc1d-5e05-83d1-fc02c1691a8c |  | checkpoint-status | not-started |  |  | TRUE | TRUE | HDC Site QA | Main Reticulation | Submain Install | LV-2A-058 - MUPS-2A to FWU-1-0-DH2-05 | Torque settings | Test No.3 | Pass Once below details are completed
51ad66a1-f969-5345-93b0-917049fcb2a7 |  | checkpoint-group | not-started |  |  | FALSE | FALSE | HDC Site QA | Main Reticulation | Submain Install | LV-2A-058 - MUPS-2A to FWU-1-0-DH2-05 | Torque settings | Test No.4
848233cc-2ecd-578e-8b7e-2e5c0bc89dcc |  | checkpoint-status | not-started |  |  | TRUE | TRUE | HDC Site QA | Main Reticulation | Submain Install | LV-2A-058 - MUPS-2A to FWU-1-0-DH2-05 | Torque settings | Test No.4 | Pass Once below details are completed
7f56431c-8bbf-5b20-9c6e-cc5952c9b5e4 |  | checkpoint-group | not-started |  |  | FALSE | FALSE | HDC Site QA | Main Reticulation | Submain Install | LV-2A-058 - MUPS-2A to FWU-1-0-DH2-05 | Torque settings | Test No.5
f1b969d9-cb96-5efd-8728-53e29e970968 |  | checkpoint-status | not-started |  |  | TRUE | TRUE | HDC Site QA | Main Reticulation | Submain Install | LV-2A-058 - MUPS-2A to FWU-1-0-DH2-05 | Torque settings | Test No.5 | Pass Once below details are completed
27adcb98-a397-58e5-acd6-08fffb5045c3 |  | checkpoint-group | not-started |  |  | FALSE | FALSE | HDC Site QA | Main Reticulation | Submain Install | LV-2A-058 - MUPS-2A to FWU-1-0-DH2-05 | Torque settings | Test No.6
8c451531-98e7-52e7-855d-8057ff296b78 |  | checkpoint-status | not-started |  |  | TRUE | TRUE | HDC Site QA | Main Reticulation | Submain Install | LV-2A-058 - MUPS-2A to FWU-1-0-DH2-05 | Torque settings | Test No.6 | Pass Once below details are completed
69382f26-352a-54e0-8d80-761058f8b790 |  | checkpoint-group | not-started |  |  | FALSE | FALSE | HDC Site QA | Main Reticulation | Submain Install | LV-2A-058 - MUPS-2A to FWU-1-0-DH2-05 | Torque settings | Test No.7
5bf1c9cc-7a98-5105-8008-2d144df0a679 |  | checkpoint-status | not-started |  |  | TRUE | TRUE | HDC Site QA | Main Reticulation | Submain Install | LV-2A-058 - MUPS-2A to FWU-1-0-DH2-05 | Torque settings | Test No.7 | Pass Once below details are completed
a09c0738-e1d7-51ef-85ef-d420536983d1 |  | checkpoint-group | not-started |  |  | FALSE | FALSE | HDC Site QA | Main Reticulation | Submain Install | LV-2A-058 - MUPS-2A to FWU-1-0-DH2-05 | Torque settings | Test No.8
acf34237-3ec6-513b-8a0b-33ffb05d868c |  | checkpoint-status | not-started |  |  | TRUE | TRUE | HDC Site QA | Main Reticulation | Submain Install | LV-2A-058 - MUPS-2A to FWU-1-0-DH2-05 | Torque settings | Test No.8 | Pass Once below details are completed
951fd273-e15f-5a43-a853-21ddf494a1c6 |  | checkpoint-group | not-started |  |  | FALSE | FALSE | HDC Site QA | Main Reticulation | Submain Install | LV-2A-058 - MUPS-2A to FWU-1-0-DH2-05 | Torque settings | Test No.9
d1c92706-8c29-5918-bfb5-123b914ebbe0 |  | checkpoint-status | not-started |  |  | TRUE | TRUE | HDC Site QA | Main Reticulation | Submain Install | LV-2A-058 - MUPS-2A to FWU-1-0-DH2-05 | Torque settings | Test No.9 | Pass Once below details are completed
df9f33fe-d8e1-57e9-aaed-9792926c5e2b |  | checkpoint-group | not-started |  |  | FALSE | FALSE | HDC Site QA | Main Reticulation | Submain Install | LV-2A-058 - MUPS-2A to FWU-1-0-DH2-05 | Torque settings | Test No.10
e3565ee6-7db6-5835-bd89-72ca1c981656 |  | checkpoint-status | not-started |  |  | TRUE | TRUE | HDC Site QA | Main Reticulation | Submain Install | LV-2A-058 - MUPS-2A to FWU-1-0-DH2-05 | Torque settings | Test No.10 | Pass Once below details are completed
247d2cc5-47d5-586a-a1fa-91b025c32a46 |  | checkpoint-group | not-started |  |  | FALSE | FALSE | HDC Site QA | Main Reticulation | Submain Install | LV-2A-058 - MUPS-2A to FWU-1-0-DH2-05 | Torque settings | Sign-Off
9bdbe4fd-9d47-5290-8966-ad49ace7c61d |  | checkpoint-status | not-started |  |  | TRUE | TRUE | HDC Site QA | Main Reticulation | Submain Install | LV-2A-058 - MUPS-2A to FWU-1-0-DH2-05 | Torque settings | Sign-Off | Cable Tray works completed to specification/drawings - Area left clean & tidy
77e64f62-87c9-480b-963c-a113c593bf8d |  | folder-normal | not-started |  | step | TRUE | FALSE | HDC Site QA | Main Reticulation | Submain Install | LV-2A-059 - MUPS-2A to FWU-1-0-DH2-04
9ecb4959-85ed-4a2a-8a5b-1825a2df0024 |  | checklist-sectioned | not-started | AE-ITCX-010 - Torque Settings for Bolts (Rev 0 +Names) | checklist | FALSE | FALSE | HDC Site QA | Main Reticulation | Submain Install | LV-2A-059 - MUPS-2A to FWU-1-0-DH2-04 | Torque settings
4e523d1e-a71c-58b1-bda6-5b213cc9f5f1 |  | checkpoint-group | not-started |  |  | FALSE | FALSE | HDC Site QA | Main Reticulation | Submain Install | LV-2A-059 - MUPS-2A to FWU-1-0-DH2-04 | Torque settings | Reference Tables
21275b59-2f96-5c3f-8b93-6e98e6f0a0b8 |  | checkpoint-status | not-started |  |  | TRUE | TRUE | HDC Site QA | Main Reticulation | Submain Install | LV-2A-059 - MUPS-2A to FWU-1-0-DH2-04 | Torque settings | Reference Tables | Torque Setting Tables - Pass once tables are confirmed/read
050b34d8-b0a6-5908-a1b1-3fa72f58c25c |  | checkpoint-group | not-started |  |  | FALSE | FALSE | HDC Site QA | Main Reticulation | Submain Install | LV-2A-059 - MUPS-2A to FWU-1-0-DH2-04 | Torque settings | Test No.1
14e0088c-9ad3-5b3c-9e6a-0dd25164988c |  | checkpoint-status | not-started |  |  | TRUE | TRUE | HDC Site QA | Main Reticulation | Submain Install | LV-2A-059 - MUPS-2A to FWU-1-0-DH2-04 | Torque settings | Test No.1 | Pass Once below details are completed
2262a5e2-395f-5f2c-9906-e924ed67c42c |  | checkpoint-group | not-started |  |  | FALSE | FALSE | HDC Site QA | Main Reticulation | Submain Install | LV-2A-059 - MUPS-2A to FWU-1-0-DH2-04 | Torque settings | Test No.2
3e86ce91-6400-5f21-92a0-29766d45bb8c |  | checkpoint-status | not-started |  |  | TRUE | TRUE | HDC Site QA | Main Reticulation | Submain Install | LV-2A-059 - MUPS-2A to FWU-1-0-DH2-04 | Torque settings | Test No.2 | Pass Once below details are completed
14f30508-acbf-5c1a-9be2-690f90034792 |  | checkpoint-group | not-started |  |  | FALSE | FALSE | HDC Site QA | Main Reticulation | Submain Install | LV-2A-059 - MUPS-2A to FWU-1-0-DH2-04 | Torque settings | Test No.3
df233fa6-2155-5e17-8b1a-86eb13028f51 |  | checkpoint-status | not-started |  |  | TRUE | TRUE | HDC Site QA | Main Reticulation | Submain Install | LV-2A-059 - MUPS-2A to FWU-1-0-DH2-04 | Torque settings | Test No.3 | Pass Once below details are completed
0416dd41-068e-5932-b3c9-d0312df11765 |  | checkpoint-group | not-started |  |  | FALSE | FALSE | HDC Site QA | Main Reticulation | Submain Install | LV-2A-059 - MUPS-2A to FWU-1-0-DH2-04 | Torque settings | Test No.4
c9fc06b4-8372-55bd-aeb0-d8fffaf8850c |  | checkpoint-status | not-started |  |  | TRUE | TRUE | HDC Site QA | Main Reticulation | Submain Install | LV-2A-059 - MUPS-2A to FWU-1-0-DH2-04 | Torque settings | Test No.4 | Pass Once below details are completed
24184be2-e31e-5147-b105-89ecee03c1ef |  | checkpoint-group | not-started |  |  | FALSE | FALSE | HDC Site QA | Main Reticulation | Submain Install | LV-2A-059 - MUPS-2A to FWU-1-0-DH2-04 | Torque settings | Test No.5
07056b10-934d-50ad-932f-699056474ab0 |  | checkpoint-status | not-started |  |  | TRUE | TRUE | HDC Site QA | Main Reticulation | Submain Install | LV-2A-059 - MUPS-2A to FWU-1-0-DH2-04 | Torque settings | Test No.5 | Pass Once below details are completed
6de09bb8-8459-59ff-b11d-5ea5806a2401 |  | checkpoint-group | not-started |  |  | FALSE | FALSE | HDC Site QA | Main Reticulation | Submain Install | LV-2A-059 - MUPS-2A to FWU-1-0-DH2-04 | Torque settings | Test No.6
07fc0abd-199a-5b26-bcd4-392d1c811af0 |  | checkpoint-status | not-started |  |  | TRUE | TRUE | HDC Site QA | Main Reticulation | Submain Install | LV-2A-059 - MUPS-2A to FWU-1-0-DH2-04 | Torque settings | Test No.6 | Pass Once below details are completed
a25b1f06-fc66-5c49-8d4c-077955cb2fe5 |  | checkpoint-group | not-started |  |  | FALSE | FALSE | HDC Site QA | Main Reticulation | Submain Install | LV-2A-059 - MUPS-2A to FWU-1-0-DH2-04 | Torque settings | Test No.7
212347b6-165b-5216-a25e-d5bef56d6c35 |  | checkpoint-status | not-started |  |  | TRUE | TRUE | HDC Site QA | Main Reticulation | Submain Install | LV-2A-059 - MUPS-2A to FWU-1-0-DH2-04 | Torque settings | Test No.7 | Pass Once below details are completed
236e1c7a-870b-5fc7-8f7b-e9b4c98f117f |  | checkpoint-group | not-started |  |  | FALSE | FALSE | HDC Site QA | Main Reticulation | Submain Install | LV-2A-059 - MUPS-2A to FWU-1-0-DH2-04 | Torque settings | Test No.8
79ad3ea3-27a1-5b39-ae18-bab19c939e6b |  | checkpoint-status | not-started |  |  | TRUE | TRUE | HDC Site QA | Main Reticulation | Submain Install | LV-2A-059 - MUPS-2A to FWU-1-0-DH2-04 | Torque settings | Test No.8 | Pass Once below details are completed
c74eef39-6946-522b-ac0a-34a8b9324442 |  | checkpoint-group | not-started |  |  | FALSE | FALSE | HDC Site QA | Main Reticulation | Submain Install | LV-2A-059 - MUPS-2A to FWU-1-0-DH2-04 | Torque settings | Test No.9
8ac8f2d8-f20b-563a-a8cc-c2267a7cdb8d |  | checkpoint-status | not-started |  |  | TRUE | TRUE | HDC Site QA | Main Reticulation | Submain Install | LV-2A-059 - MUPS-2A to FWU-1-0-DH2-04 | Torque settings | Test No.9 | Pass Once below details are completed
fecd5b98-3c07-57fe-8f13-5ef99d920d28 |  | checkpoint-group | not-started |  |  | FALSE | FALSE | HDC Site QA | Main Reticulation | Submain Install | LV-2A-059 - MUPS-2A to FWU-1-0-DH2-04 | Torque settings | Test No.10
ecaf3694-4735-5fd8-a200-ee96b942f9d6 |  | checkpoint-status | not-started |  |  | TRUE | TRUE | HDC Site QA | Main Reticulation | Submain Install | LV-2A-059 - MUPS-2A to FWU-1-0-DH2-04 | Torque settings | Test No.10 | Pass Once below details are completed
309f9464-95cd-520d-9c46-cc8c773aa271 |  | checkpoint-group | not-started |  |  | FALSE | FALSE | HDC Site QA | Main Reticulation | Submain Install | LV-2A-059 - MUPS-2A to FWU-1-0-DH2-04 | Torque settings | Sign-Off
a64996d5-af14-5599-92b3-221a8ca37226 |  | checkpoint-status | not-started |  |  | TRUE | TRUE | HDC Site QA | Main Reticulation | Submain Install | LV-2A-059 - MUPS-2A to FWU-1-0-DH2-04 | Torque settings | Sign-Off | Cable Tray works completed to specification/drawings - Area left clean & tidy
847e084f-f972-406a-89df-d625d5ea4d10 |  | folder-normal | not-started |  | step | TRUE | FALSE | HDC Site QA | Main Reticulation | Submain Install | LV-2A-060 - MUPS-2A to FWU-1-0-DH2-03
c2d27577-179d-4c6a-a035-3e5916a4d62f |  | checklist-sectioned | not-started | AE-ITCX-010 - Torque Settings for Bolts (Rev 0 +Names) | checklist | FALSE | FALSE | HDC Site QA | Main Reticulation | Submain Install | LV-2A-060 - MUPS-2A to FWU-1-0-DH2-03 | Torque settings
d1f84ab3-bd6a-56d0-bab5-d39f23c6eec8 |  | checkpoint-group | not-started |  |  | FALSE | FALSE | HDC Site QA | Main Reticulation | Submain Install | LV-2A-060 - MUPS-2A to FWU-1-0-DH2-03 | Torque settings | Reference Tables
4ace3300-373e-552c-ab39-319739c1f321 |  | checkpoint-status | not-started |  |  | TRUE | TRUE | HDC Site QA | Main Reticulation | Submain Install | LV-2A-060 - MUPS-2A to FWU-1-0-DH2-03 | Torque settings | Reference Tables | Torque Setting Tables - Pass once tables are confirmed/read
ae293161-5d2d-5703-84c8-8c70dc4c9a7b |  | checkpoint-group | not-started |  |  | FALSE | FALSE | HDC Site QA | Main Reticulation | Submain Install | LV-2A-060 - MUPS-2A to FWU-1-0-DH2-03 | Torque settings | Test No.1
03309adb-a63f-5efc-92d4-3102c63a053f |  | checkpoint-status | not-started |  |  | TRUE | TRUE | HDC Site QA | Main Reticulation | Submain Install | LV-2A-060 - MUPS-2A to FWU-1-0-DH2-03 | Torque settings | Test No.1 | Pass Once below details are completed
fea71462-2ff6-54d1-903f-38cdcf75aca8 |  | checkpoint-group | not-started |  |  | FALSE | FALSE | HDC Site QA | Main Reticulation | Submain Install | LV-2A-060 - MUPS-2A to FWU-1-0-DH2-03 | Torque settings | Test No.2
ac485807-94d0-5f1f-907d-99ffa4c58ccf |  | checkpoint-status | not-started |  |  | TRUE | TRUE | HDC Site QA | Main Reticulation | Submain Install | LV-2A-060 - MUPS-2A to FWU-1-0-DH2-03 | Torque settings | Test No.2 | Pass Once below details are completed
e2c334e1-3cf6-574f-b98e-0ffcaadd2e07 |  | checkpoint-group | not-started |  |  | FALSE | FALSE | HDC Site QA | Main Reticulation | Submain Install | LV-2A-060 - MUPS-2A to FWU-1-0-DH2-03 | Torque settings | Test No.3
6b73155a-1bf9-5964-ab04-e908bbc76547 |  | checkpoint-status | not-started |  |  | TRUE | TRUE | HDC Site QA | Main Reticulation | Submain Install | LV-2A-060 - MUPS-2A to FWU-1-0-DH2-03 | Torque settings | Test No.3 | Pass Once below details are completed
0b2627b6-7b11-5b63-b5a6-aa8429d5d73d |  | checkpoint-group | not-started |  |  | FALSE | FALSE | HDC Site QA | Main Reticulation | Submain Install | LV-2A-060 - MUPS-2A to FWU-1-0-DH2-03 | Torque settings | Test No.4
04192861-2fbe-5d83-aedc-1022e44108c1 |  | checkpoint-status | not-started |  |  | TRUE | TRUE | HDC Site QA | Main Reticulation | Submain Install | LV-2A-060 - MUPS-2A to FWU-1-0-DH2-03 | Torque settings | Test No.4 | Pass Once below details are completed
4a07707d-f6bc-556f-b94d-a321cae1ca40 |  | checkpoint-group | not-started |  |  | FALSE | FALSE | HDC Site QA | Main Reticulation | Submain Install | LV-2A-060 - MUPS-2A to FWU-1-0-DH2-03 | Torque settings | Test No.5
02bf7047-da74-5e11-816a-a50c78829d3a |  | checkpoint-status | not-started |  |  | TRUE | TRUE | HDC Site QA | Main Reticulation | Submain Install | LV-2A-060 - MUPS-2A to FWU-1-0-DH2-03 | Torque settings | Test No.5 | Pass Once below details are completed
2f86674b-1798-57f8-b1cc-327aeef52c2f |  | checkpoint-group | not-started |  |  | FALSE | FALSE | HDC Site QA | Main Reticulation | Submain Install | LV-2A-060 - MUPS-2A to FWU-1-0-DH2-03 | Torque settings | Test No.6
eb59e741-e999-506f-b2af-fa75635dc094 |  | checkpoint-status | not-started |  |  | TRUE | TRUE | HDC Site QA | Main Reticulation | Submain Install | LV-2A-060 - MUPS-2A to FWU-1-0-DH2-03 | Torque settings | Test No.6 | Pass Once below details are completed
c9fc86de-ab81-594b-a05d-524a98ae2900 |  | checkpoint-group | not-started |  |  | FALSE | FALSE | HDC Site QA | Main Reticulation | Submain Install | LV-2A-060 - MUPS-2A to FWU-1-0-DH2-03 | Torque settings | Test No.7
ff37ea19-e9e1-57f2-a42f-58e721b061f6 |  | checkpoint-status | not-started |  |  | TRUE | TRUE | HDC Site QA | Main Reticulation | Submain Install | LV-2A-060 - MUPS-2A to FWU-1-0-DH2-03 | Torque settings | Test No.7 | Pass Once below details are completed
398fa47d-d848-5c9c-a8fd-0069ee2d6bf6 |  | checkpoint-group | not-started |  |  | FALSE | FALSE | HDC Site QA | Main Reticulation | Submain Install | LV-2A-060 - MUPS-2A to FWU-1-0-DH2-03 | Torque settings | Test No.8
d4a25952-b37d-50cb-be59-21f3eec8230e |  | checkpoint-status | not-started |  |  | TRUE | TRUE | HDC Site QA | Main Reticulation | Submain Install | LV-2A-060 - MUPS-2A to FWU-1-0-DH2-03 | Torque settings | Test No.8 | Pass Once below details are completed
a5be4092-6846-5339-a551-38796e334bbc |  | checkpoint-group | not-started |  |  | FALSE | FALSE | HDC Site QA | Main Reticulation | Submain Install | LV-2A-060 - MUPS-2A to FWU-1-0-DH2-03 | Torque settings | Test No.9
0a07be9c-f3ff-56c0-aa1f-7d9d3dc7c0d9 |  | checkpoint-status | not-started |  |  | TRUE | TRUE | HDC Site QA | Main Reticulation | Submain Install | LV-2A-060 - MUPS-2A to FWU-1-0-DH2-03 | Torque settings | Test No.9 | Pass Once below details are completed
b5d7cb28-d51a-58e8-b4a2-8fdaf78f91c0 |  | checkpoint-group | not-started |  |  | FALSE | FALSE | HDC Site QA | Main Reticulation | Submain Install | LV-2A-060 - MUPS-2A to FWU-1-0-DH2-03 | Torque settings | Test No.10
319970a9-bfe4-540a-85a5-1973eabe150f |  | checkpoint-status | not-started |  |  | TRUE | TRUE | HDC Site QA | Main Reticulation | Submain Install | LV-2A-060 - MUPS-2A to FWU-1-0-DH2-03 | Torque settings | Test No.10 | Pass Once below details are completed
13efcd28-cdfa-5018-90a5-57314e955693 |  | checkpoint-group | not-started |  |  | FALSE | FALSE | HDC Site QA | Main Reticulation | Submain Install | LV-2A-060 - MUPS-2A to FWU-1-0-DH2-03 | Torque settings | Sign-Off
6eb38e7f-eff6-5e3e-93da-2c2632595c86 |  | checkpoint-status | not-started |  |  | TRUE | TRUE | HDC Site QA | Main Reticulation | Submain Install | LV-2A-060 - MUPS-2A to FWU-1-0-DH2-03 | Torque settings | Sign-Off | Cable Tray works completed to specification/drawings - Area left clean & tidy
19609cf9-6b1a-4888-9ae8-513d6252a711 |  | folder-normal | not-started |  | step | TRUE | FALSE | HDC Site QA | Main Reticulation | Submain Install | LV-2A-061 - MUPS-2A to FWU-1-0-DH2-02
7b32377f-23fa-454f-9931-5a19fdf18b6f |  | checklist-sectioned | not-started | AE-ITCX-010 - Torque Settings for Bolts (Rev 0 +Names) | checklist | FALSE | FALSE | HDC Site QA | Main Reticulation | Submain Install | LV-2A-061 - MUPS-2A to FWU-1-0-DH2-02 | Torque settings
54008371-f6cd-5764-9314-213b937f440f |  | checkpoint-group | not-started |  |  | FALSE | FALSE | HDC Site QA | Main Reticulation | Submain Install | LV-2A-061 - MUPS-2A to FWU-1-0-DH2-02 | Torque settings | Reference Tables
c7d26e75-8be3-592d-9e2e-e2496c921cf5 |  | checkpoint-status | not-started |  |  | TRUE | TRUE | HDC Site QA | Main Reticulation | Submain Install | LV-2A-061 - MUPS-2A to FWU-1-0-DH2-02 | Torque settings | Reference Tables | Torque Setting Tables - Pass once tables are confirmed/read
e5e9dc74-a18b-55ec-a0ea-314d953f5d0d |  | checkpoint-group | not-started |  |  | FALSE | FALSE | HDC Site QA | Main Reticulation | Submain Install | LV-2A-061 - MUPS-2A to FWU-1-0-DH2-02 | Torque settings | Test No.1
79589916-2e37-54d8-986e-5153d860b04c |  | checkpoint-status | not-started |  |  | TRUE | TRUE | HDC Site QA | Main Reticulation | Submain Install | LV-2A-061 - MUPS-2A to FWU-1-0-DH2-02 | Torque settings | Test No.1 | Pass Once below details are completed
fe90363f-a7c9-528f-b014-6fad276972ce |  | checkpoint-group | not-started |  |  | FALSE | FALSE | HDC Site QA | Main Reticulation | Submain Install | LV-2A-061 - MUPS-2A to FWU-1-0-DH2-02 | Torque settings | Test No.2
dfd4c232-5509-5c6a-87f9-6543890bb69b |  | checkpoint-status | not-started |  |  | TRUE | TRUE | HDC Site QA | Main Reticulation | Submain Install | LV-2A-061 - MUPS-2A to FWU-1-0-DH2-02 | Torque settings | Test No.2 | Pass Once below details are completed
6250572b-36bd-5b98-9219-59768683a9c1 |  | checkpoint-group | not-started |  |  | FALSE | FALSE | HDC Site QA | Main Reticulation | Submain Install | LV-2A-061 - MUPS-2A to FWU-1-0-DH2-02 | Torque settings | Test No.3
ab015b83-a777-5e23-a586-1c14bae5495b |  | checkpoint-status | not-started |  |  | TRUE | TRUE | HDC Site QA | Main Reticulation | Submain Install | LV-2A-061 - MUPS-2A to FWU-1-0-DH2-02 | Torque settings | Test No.3 | Pass Once below details are completed
ceb658bc-82aa-5612-939f-bbfdc4c07dc6 |  | checkpoint-group | not-started |  |  | FALSE | FALSE | HDC Site QA | Main Reticulation | Submain Install | LV-2A-061 - MUPS-2A to FWU-1-0-DH2-02 | Torque settings | Test No.4
d1fdb641-7b0b-5cba-8c07-ef10f6e7da88 |  | checkpoint-status | not-started |  |  | TRUE | TRUE | HDC Site QA | Main Reticulation | Submain Install | LV-2A-061 - MUPS-2A to FWU-1-0-DH2-02 | Torque settings | Test No.4 | Pass Once below details are completed
f35abecf-3f02-58fb-9bf2-74a81a8a9278 |  | checkpoint-group | not-started |  |  | FALSE | FALSE | HDC Site QA | Main Reticulation | Submain Install | LV-2A-061 - MUPS-2A to FWU-1-0-DH2-02 | Torque settings | Test No.5
cd7ece16-dff2-5b78-ba28-858125035db2 |  | checkpoint-status | not-started |  |  | TRUE | TRUE | HDC Site QA | Main Reticulation | Submain Install | LV-2A-061 - MUPS-2A to FWU-1-0-DH2-02 | Torque settings | Test No.5 | Pass Once below details are completed
c0f6a859-4197-5be1-9663-8da842d2cc9a |  | checkpoint-group | not-started |  |  | FALSE | FALSE | HDC Site QA | Main Reticulation | Submain Install | LV-2A-061 - MUPS-2A to FWU-1-0-DH2-02 | Torque settings | Test No.6
863eb2cd-9eca-5ec9-a2e6-860a797cce5d |  | checkpoint-status | not-started |  |  | TRUE | TRUE | HDC Site QA | Main Reticulation | Submain Install | LV-2A-061 - MUPS-2A to FWU-1-0-DH2-02 | Torque settings | Test No.6 | Pass Once below details are completed
3ef2f5b9-45fb-550b-a885-76cb5071b2c0 |  | checkpoint-group | not-started |  |  | FALSE | FALSE | HDC Site QA | Main Reticulation | Submain Install | LV-2A-061 - MUPS-2A to FWU-1-0-DH2-02 | Torque settings | Test No.7
6cb036a6-4735-57e9-b20c-acc7fdf18260 |  | checkpoint-status | not-started |  |  | TRUE | TRUE | HDC Site QA | Main Reticulation | Submain Install | LV-2A-061 - MUPS-2A to FWU-1-0-DH2-02 | Torque settings | Test No.7 | Pass Once below details are completed
4962c4e3-b610-5eed-8854-1c1a842dc874 |  | checkpoint-group | not-started |  |  | FALSE | FALSE | HDC Site QA | Main Reticulation | Submain Install | LV-2A-061 - MUPS-2A to FWU-1-0-DH2-02 | Torque settings | Test No.8
da547cc4-e105-5b09-b371-9e4391f146d8 |  | checkpoint-status | not-started |  |  | TRUE | TRUE | HDC Site QA | Main Reticulation | Submain Install | LV-2A-061 - MUPS-2A to FWU-1-0-DH2-02 | Torque settings | Test No.8 | Pass Once below details are completed
e024294c-956a-5699-825a-5613a438412f |  | checkpoint-group | not-started |  |  | FALSE | FALSE | HDC Site QA | Main Reticulation | Submain Install | LV-2A-061 - MUPS-2A to FWU-1-0-DH2-02 | Torque settings | Test No.9
212089af-139c-5538-98b6-40442d9315ff |  | checkpoint-status | not-started |  |  | TRUE | TRUE | HDC Site QA | Main Reticulation | Submain Install | LV-2A-061 - MUPS-2A to FWU-1-0-DH2-02 | Torque settings | Test No.9 | Pass Once below details are completed
95be5c10-06a7-5e83-9ec3-4f31aec98adf |  | checkpoint-group | not-started |  |  | FALSE | FALSE | HDC Site QA | Main Reticulation | Submain Install | LV-2A-061 - MUPS-2A to FWU-1-0-DH2-02 | Torque settings | Test No.10
3c5fbe6a-4a8c-508b-966f-619177628d58 |  | checkpoint-status | not-started |  |  | TRUE | TRUE | HDC Site QA | Main Reticulation | Submain Install | LV-2A-061 - MUPS-2A to FWU-1-0-DH2-02 | Torque settings | Test No.10 | Pass Once below details are completed
4acb8643-18d0-53c2-a006-ed3b21347f0b |  | checkpoint-group | not-started |  |  | FALSE | FALSE | HDC Site QA | Main Reticulation | Submain Install | LV-2A-061 - MUPS-2A to FWU-1-0-DH2-02 | Torque settings | Sign-Off
df16eab9-7bd6-5b48-bdc4-3acc33a24b76 |  | checkpoint-status | not-started |  |  | TRUE | TRUE | HDC Site QA | Main Reticulation | Submain Install | LV-2A-061 - MUPS-2A to FWU-1-0-DH2-02 | Torque settings | Sign-Off | Cable Tray works completed to specification/drawings - Area left clean & tidy
c9e7bed7-2670-4f63-ac5c-f3f8d24ba3a9 |  | folder-normal | not-started |  | step | TRUE | FALSE | HDC Site QA | Main Reticulation | Submain Install | LV-2A-062 - MUPS-2A to FWU-1-0-DH2-01
ffc7e4a0-8181-4edd-8f9b-d7977cb7561f |  | checklist-sectioned | not-started | AE-ITCX-010 - Torque Settings for Bolts (Rev 0 +Names) | checklist | FALSE | FALSE | HDC Site QA | Main Reticulation | Submain Install | LV-2A-062 - MUPS-2A to FWU-1-0-DH2-01 | Torque settings
7fa675e4-4260-50b3-910e-ca340535652c |  | checkpoint-group | not-started |  |  | FALSE | FALSE | HDC Site QA | Main Reticulation | Submain Install | LV-2A-062 - MUPS-2A to FWU-1-0-DH2-01 | Torque settings | Reference Tables
daed4214-98e1-5faa-9974-b5a6f3f0bf15 |  | checkpoint-status | not-started |  |  | TRUE | TRUE | HDC Site QA | Main Reticulation | Submain Install | LV-2A-062 - MUPS-2A to FWU-1-0-DH2-01 | Torque settings | Reference Tables | Torque Setting Tables - Pass once tables are confirmed/read
e8bf8eb9-3242-5a83-8786-f62940cba393 |  | checkpoint-group | not-started |  |  | FALSE | FALSE | HDC Site QA | Main Reticulation | Submain Install | LV-2A-062 - MUPS-2A to FWU-1-0-DH2-01 | Torque settings | Test No.1
a49572c5-096f-59f0-a5f3-124be23c8656 |  | checkpoint-status | not-started |  |  | TRUE | TRUE | HDC Site QA | Main Reticulation | Submain Install | LV-2A-062 - MUPS-2A to FWU-1-0-DH2-01 | Torque settings | Test No.1 | Pass Once below details are completed
fab6f005-74d8-55ae-94c5-ce05a28694fb |  | checkpoint-group | not-started |  |  | FALSE | FALSE | HDC Site QA | Main Reticulation | Submain Install | LV-2A-062 - MUPS-2A to FWU-1-0-DH2-01 | Torque settings | Test No.2
c0846fc1-956a-510f-a389-91b666b2888d |  | checkpoint-status | not-started |  |  | TRUE | TRUE | HDC Site QA | Main Reticulation | Submain Install | LV-2A-062 - MUPS-2A to FWU-1-0-DH2-01 | Torque settings | Test No.2 | Pass Once below details are completed
895a0cfe-41dc-596e-bcae-cfeaa92b560b |  | checkpoint-group | not-started |  |  | FALSE | FALSE | HDC Site QA | Main Reticulation | Submain Install | LV-2A-062 - MUPS-2A to FWU-1-0-DH2-01 | Torque settings | Test No.3
b548e715-9caf-5492-b8f3-11097bd9262d |  | checkpoint-status | not-started |  |  | TRUE | TRUE | HDC Site QA | Main Reticulation | Submain Install | LV-2A-062 - MUPS-2A to FWU-1-0-DH2-01 | Torque settings | Test No.3 | Pass Once below details are completed
1516da63-c168-59c0-9951-601082cde770 |  | checkpoint-group | not-started |  |  | FALSE | FALSE | HDC Site QA | Main Reticulation | Submain Install | LV-2A-062 - MUPS-2A to FWU-1-0-DH2-01 | Torque settings | Test No.4
50fc9c49-7262-59ee-98a2-c4560c0e7510 |  | checkpoint-status | not-started |  |  | TRUE | TRUE | HDC Site QA | Main Reticulation | Submain Install | LV-2A-062 - MUPS-2A to FWU-1-0-DH2-01 | Torque settings | Test No.4 | Pass Once below details are completed
df3d4586-efb2-58a0-8c02-7a927ebc9c90 |  | checkpoint-group | not-started |  |  | FALSE | FALSE | HDC Site QA | Main Reticulation | Submain Install | LV-2A-062 - MUPS-2A to FWU-1-0-DH2-01 | Torque settings | Test No.5
e0bde1e6-a1d0-56a8-91a9-0f1fd1758599 |  | checkpoint-status | not-started |  |  | TRUE | TRUE | HDC Site QA | Main Reticulation | Submain Install | LV-2A-062 - MUPS-2A to FWU-1-0-DH2-01 | Torque settings | Test No.5 | Pass Once below details are completed
8511ae0e-2d5d-5092-b94b-f903183606e0 |  | checkpoint-group | not-started |  |  | FALSE | FALSE | HDC Site QA | Main Reticulation | Submain Install | LV-2A-062 - MUPS-2A to FWU-1-0-DH2-01 | Torque settings | Test No.6
ade5fff9-07c4-52b1-bd92-1aa7539f6cae |  | checkpoint-status | not-started |  |  | TRUE | TRUE | HDC Site QA | Main Reticulation | Submain Install | LV-2A-062 - MUPS-2A to FWU-1-0-DH2-01 | Torque settings | Test No.6 | Pass Once below details are completed
4ef39c0c-b868-5785-9180-df86926aafa7 |  | checkpoint-group | not-started |  |  | FALSE | FALSE | HDC Site QA | Main Reticulation | Submain Install | LV-2A-062 - MUPS-2A to FWU-1-0-DH2-01 | Torque settings | Test No.7
65fac9b5-818c-55c9-95e2-655e1827b267 |  | checkpoint-status | not-started |  |  | TRUE | TRUE | HDC Site QA | Main Reticulation | Submain Install | LV-2A-062 - MUPS-2A to FWU-1-0-DH2-01 | Torque settings | Test No.7 | Pass Once below details are completed
163dcf84-c35a-549a-bb74-fc6e050f8a17 |  | checkpoint-group | not-started |  |  | FALSE | FALSE | HDC Site QA | Main Reticulation | Submain Install | LV-2A-062 - MUPS-2A to FWU-1-0-DH2-01 | Torque settings | Test No.8
bb0dafb2-e7d4-5781-9f9a-35635283935e |  | checkpoint-status | not-started |  |  | TRUE | TRUE | HDC Site QA | Main Reticulation | Submain Install | LV-2A-062 - MUPS-2A to FWU-1-0-DH2-01 | Torque settings | Test No.8 | Pass Once below details are completed
20c9e69d-391e-5186-8b51-cf8e89cbe669 |  | checkpoint-group | not-started |  |  | FALSE | FALSE | HDC Site QA | Main Reticulation | Submain Install | LV-2A-062 - MUPS-2A to FWU-1-0-DH2-01 | Torque settings | Test No.9
4c843ccf-00b5-5875-a610-960feb026848 |  | checkpoint-status | not-started |  |  | TRUE | TRUE | HDC Site QA | Main Reticulation | Submain Install | LV-2A-062 - MUPS-2A to FWU-1-0-DH2-01 | Torque settings | Test No.9 | Pass Once below details are completed
c7a3e5ff-9202-5bbc-bdc9-29939619cadf |  | checkpoint-group | not-started |  |  | FALSE | FALSE | HDC Site QA | Main Reticulation | Submain Install | LV-2A-062 - MUPS-2A to FWU-1-0-DH2-01 | Torque settings | Test No.10
119ffc0e-78ad-54c5-89dd-5a7eb7daf5c7 |  | checkpoint-status | not-started |  |  | TRUE | TRUE | HDC Site QA | Main Reticulation | Submain Install | LV-2A-062 - MUPS-2A to FWU-1-0-DH2-01 | Torque settings | Test No.10 | Pass Once below details are completed
99b30636-dcfd-524f-82c2-aa949a758174 |  | checkpoint-group | not-started |  |  | FALSE | FALSE | HDC Site QA | Main Reticulation | Submain Install | LV-2A-062 - MUPS-2A to FWU-1-0-DH2-01 | Torque settings | Sign-Off
5ec4ab7a-4201-5be1-8c20-d87587c9fd90 |  | checkpoint-status | not-started |  |  | TRUE | TRUE | HDC Site QA | Main Reticulation | Submain Install | LV-2A-062 - MUPS-2A to FWU-1-0-DH2-01 | Torque settings | Sign-Off | Cable Tray works completed to specification/drawings - Area left clean & tidy
5e3a32ca-dd68-4210-9cc0-de1f2bca7692 |  | folder-normal | not-started |  | step | TRUE | FALSE | HDC Site QA | Main Reticulation | Submain Install | LV-2A-063 - MUPS-2A to CHW PUMP 4 CHWP-1-3-04
32d28a38-c514-479e-883f-2c1695d0a491 |  | checklist-sectioned | not-started | AE-ITCX-010 - Torque Settings for Bolts (Rev 0 +Names) | checklist | FALSE | FALSE | HDC Site QA | Main Reticulation | Submain Install | LV-2A-063 - MUPS-2A to CHW PUMP 4 CHWP-1-3-04 | Torque settings
bda7c867-8f10-50b0-8192-585f95bfb8e7 |  | checkpoint-group | not-started |  |  | FALSE | FALSE | HDC Site QA | Main Reticulation | Submain Install | LV-2A-063 - MUPS-2A to CHW PUMP 4 CHWP-1-3-04 | Torque settings | Reference Tables
2f9deb0d-c853-5990-97bb-a57f80fc0ae8 |  | checkpoint-status | not-started |  |  | TRUE | TRUE | HDC Site QA | Main Reticulation | Submain Install | LV-2A-063 - MUPS-2A to CHW PUMP 4 CHWP-1-3-04 | Torque settings | Reference Tables | Torque Setting Tables - Pass once tables are confirmed/read
e38fb549-a585-510d-8764-f61ece1602d7 |  | checkpoint-group | not-started |  |  | FALSE | FALSE | HDC Site QA | Main Reticulation | Submain Install | LV-2A-063 - MUPS-2A to CHW PUMP 4 CHWP-1-3-04 | Torque settings | Test No.1
98439b8f-d1de-5c8e-9659-467766398bea |  | checkpoint-status | not-started |  |  | TRUE | TRUE | HDC Site QA | Main Reticulation | Submain Install | LV-2A-063 - MUPS-2A to CHW PUMP 4 CHWP-1-3-04 | Torque settings | Test No.1 | Pass Once below details are completed
5a110524-d4f3-55e8-b51a-393427d35ca2 |  | checkpoint-group | not-started |  |  | FALSE | FALSE | HDC Site QA | Main Reticulation | Submain Install | LV-2A-063 - MUPS-2A to CHW PUMP 4 CHWP-1-3-04 | Torque settings | Test No.2
723619bb-6ec6-5e4b-86d5-0eb603bb8b54 |  | checkpoint-status | not-started |  |  | TRUE | TRUE | HDC Site QA | Main Reticulation | Submain Install | LV-2A-063 - MUPS-2A to CHW PUMP 4 CHWP-1-3-04 | Torque settings | Test No.2 | Pass Once below details are completed
eb5c27e4-a84e-5537-8b57-b261b38d219e |  | checkpoint-group | not-started |  |  | FALSE | FALSE | HDC Site QA | Main Reticulation | Submain Install | LV-2A-063 - MUPS-2A to CHW PUMP 4 CHWP-1-3-04 | Torque settings | Test No.3
173bec24-c08b-5ac9-b64c-46e56fb4388e |  | checkpoint-status | not-started |  |  | TRUE | TRUE | HDC Site QA | Main Reticulation | Submain Install | LV-2A-063 - MUPS-2A to CHW PUMP 4 CHWP-1-3-04 | Torque settings | Test No.3 | Pass Once below details are completed
0c74077a-9077-54e9-a210-2a824913b59b |  | checkpoint-group | not-started |  |  | FALSE | FALSE | HDC Site QA | Main Reticulation | Submain Install | LV-2A-063 - MUPS-2A to CHW PUMP 4 CHWP-1-3-04 | Torque settings | Test No.4
2d94e8a9-5ca2-5192-b86f-b40673945495 |  | checkpoint-status | not-started |  |  | TRUE | TRUE | HDC Site QA | Main Reticulation | Submain Install | LV-2A-063 - MUPS-2A to CHW PUMP 4 CHWP-1-3-04 | Torque settings | Test No.4 | Pass Once below details are completed
7c66f3fe-e6c0-56e6-b8c9-1a7f75c4bc69 |  | checkpoint-group | not-started |  |  | FALSE | FALSE | HDC Site QA | Main Reticulation | Submain Install | LV-2A-063 - MUPS-2A to CHW PUMP 4 CHWP-1-3-04 | Torque settings | Test No.5
3c244a7e-41c6-59e0-910e-389dfdf6bc2e |  | checkpoint-status | not-started |  |  | TRUE | TRUE | HDC Site QA | Main Reticulation | Submain Install | LV-2A-063 - MUPS-2A to CHW PUMP 4 CHWP-1-3-04 | Torque settings | Test No.5 | Pass Once below details are completed
c1468f44-94eb-5906-bc81-6e8c369fd4d7 |  | checkpoint-group | not-started |  |  | FALSE | FALSE | HDC Site QA | Main Reticulation | Submain Install | LV-2A-063 - MUPS-2A to CHW PUMP 4 CHWP-1-3-04 | Torque settings | Test No.6
c3fe1cef-3d92-5f28-bef1-e09455ed53a8 |  | checkpoint-status | not-started |  |  | TRUE | TRUE | HDC Site QA | Main Reticulation | Submain Install | LV-2A-063 - MUPS-2A to CHW PUMP 4 CHWP-1-3-04 | Torque settings | Test No.6 | Pass Once below details are completed
62ab6124-fe0d-5e5e-a352-ec870571a500 |  | checkpoint-group | not-started |  |  | FALSE | FALSE | HDC Site QA | Main Reticulation | Submain Install | LV-2A-063 - MUPS-2A to CHW PUMP 4 CHWP-1-3-04 | Torque settings | Test No.7
876a7e9a-54e9-593a-804a-94d198b7d160 |  | checkpoint-status | not-started |  |  | TRUE | TRUE | HDC Site QA | Main Reticulation | Submain Install | LV-2A-063 - MUPS-2A to CHW PUMP 4 CHWP-1-3-04 | Torque settings | Test No.7 | Pass Once below details are completed
ad54d938-fd84-5c84-a4d7-c0ae1dee1cd8 |  | checkpoint-group | not-started |  |  | FALSE | FALSE | HDC Site QA | Main Reticulation | Submain Install | LV-2A-063 - MUPS-2A to CHW PUMP 4 CHWP-1-3-04 | Torque settings | Test No.8
1153282b-19d2-5e24-a529-47b7b7465111 |  | checkpoint-status | not-started |  |  | TRUE | TRUE | HDC Site QA | Main Reticulation | Submain Install | LV-2A-063 - MUPS-2A to CHW PUMP 4 CHWP-1-3-04 | Torque settings | Test No.8 | Pass Once below details are completed
438783c0-c179-59c0-a42d-652baaffe26a |  | checkpoint-group | not-started |  |  | FALSE | FALSE | HDC Site QA | Main Reticulation | Submain Install | LV-2A-063 - MUPS-2A to CHW PUMP 4 CHWP-1-3-04 | Torque settings | Test No.9
c24fba60-5141-523e-9fc0-03515cf4bd91 |  | checkpoint-status | not-started |  |  | TRUE | TRUE | HDC Site QA | Main Reticulation | Submain Install | LV-2A-063 - MUPS-2A to CHW PUMP 4 CHWP-1-3-04 | Torque settings | Test No.9 | Pass Once below details are completed
69041cfb-9a84-5d42-ab5d-abd75d85b10b |  | checkpoint-group | not-started |  |  | FALSE | FALSE | HDC Site QA | Main Reticulation | Submain Install | LV-2A-063 - MUPS-2A to CHW PUMP 4 CHWP-1-3-04 | Torque settings | Test No.10
a26ce259-b43a-5e02-92d7-e7d3a3274f82 |  | checkpoint-status | not-started |  |  | TRUE | TRUE | HDC Site QA | Main Reticulation | Submain Install | LV-2A-063 - MUPS-2A to CHW PUMP 4 CHWP-1-3-04 | Torque settings | Test No.10 | Pass Once below details are completed
f80b24c1-9459-5efc-965c-284a20f46be6 |  | checkpoint-group | not-started |  |  | FALSE | FALSE | HDC Site QA | Main Reticulation | Submain Install | LV-2A-063 - MUPS-2A to CHW PUMP 4 CHWP-1-3-04 | Torque settings | Sign-Off
ce235426-e404-563a-b7fd-fa571763acb3 |  | checkpoint-status | not-started |  |  | TRUE | TRUE | HDC Site QA | Main Reticulation | Submain Install | LV-2A-063 - MUPS-2A to CHW PUMP 4 CHWP-1-3-04 | Torque settings | Sign-Off | Cable Tray works completed to specification/drawings - Area left clean & tidy
9c4a5779-82ae-4337-ac12-0d50a793ea0b |  | folder-normal | not-started |  | step | TRUE | FALSE | HDC Site QA | Main Reticulation | Submain Install | LV-2A-064 - SSB-2A to Chiller 4 ACCH-1-3-04
6e37e21d-bd78-48ce-bca2-7424b922c89e |  | checklist-sectioned | not-started | AE-ITCX-010 - Torque Settings for Bolts (Rev 0 +Names) | checklist | FALSE | FALSE | HDC Site QA | Main Reticulation | Submain Install | LV-2A-064 - SSB-2A to Chiller 4 ACCH-1-3-04 | Torque settings
cfb9a9e6-aaa6-5846-b90f-5d1049a2dd40 |  | checkpoint-group | not-started |  |  | FALSE | FALSE | HDC Site QA | Main Reticulation | Submain Install | LV-2A-064 - SSB-2A to Chiller 4 ACCH-1-3-04 | Torque settings | Reference Tables
98ab6392-ed86-5f3d-8202-97509f64222a |  | checkpoint-status | not-started |  |  | TRUE | TRUE | HDC Site QA | Main Reticulation | Submain Install | LV-2A-064 - SSB-2A to Chiller 4 ACCH-1-3-04 | Torque settings | Reference Tables | Torque Setting Tables - Pass once tables are confirmed/read
8851c1fb-d425-540e-a994-eb24f9207b85 |  | checkpoint-group | not-started |  |  | FALSE | FALSE | HDC Site QA | Main Reticulation | Submain Install | LV-2A-064 - SSB-2A to Chiller 4 ACCH-1-3-04 | Torque settings | Test No.1
2e9beca3-29ef-5ccd-8edb-59f4e81b91f2 |  | checkpoint-status | not-started |  |  | TRUE | TRUE | HDC Site QA | Main Reticulation | Submain Install | LV-2A-064 - SSB-2A to Chiller 4 ACCH-1-3-04 | Torque settings | Test No.1 | Pass Once below details are completed
f2977fa8-65ed-5fd8-a58f-f00df95061b8 |  | checkpoint-group | not-started |  |  | FALSE | FALSE | HDC Site QA | Main Reticulation | Submain Install | LV-2A-064 - SSB-2A to Chiller 4 ACCH-1-3-04 | Torque settings | Test No.2
7e135923-01e0-5a28-ba37-6a19e89e7047 |  | checkpoint-status | not-started |  |  | TRUE | TRUE | HDC Site QA | Main Reticulation | Submain Install | LV-2A-064 - SSB-2A to Chiller 4 ACCH-1-3-04 | Torque settings | Test No.2 | Pass Once below details are completed
494cb64d-968d-5ca5-8a42-ee8881de574e |  | checkpoint-group | not-started |  |  | FALSE | FALSE | HDC Site QA | Main Reticulation | Submain Install | LV-2A-064 - SSB-2A to Chiller 4 ACCH-1-3-04 | Torque settings | Test No.3
6f322047-abaf-5112-9575-33058c537df7 |  | checkpoint-status | not-started |  |  | TRUE | TRUE | HDC Site QA | Main Reticulation | Submain Install | LV-2A-064 - SSB-2A to Chiller 4 ACCH-1-3-04 | Torque settings | Test No.3 | Pass Once below details are completed
aac4bab9-7877-5185-8941-4a2c0a1b3365 |  | checkpoint-group | not-started |  |  | FALSE | FALSE | HDC Site QA | Main Reticulation | Submain Install | LV-2A-064 - SSB-2A to Chiller 4 ACCH-1-3-04 | Torque settings | Test No.4
a07a2148-793a-5b29-9f67-658de12e0897 |  | checkpoint-status | not-started |  |  | TRUE | TRUE | HDC Site QA | Main Reticulation | Submain Install | LV-2A-064 - SSB-2A to Chiller 4 ACCH-1-3-04 | Torque settings | Test No.4 | Pass Once below details are completed
a032b7ba-a305-5135-bbb6-6789f14e3960 |  | checkpoint-group | not-started |  |  | FALSE | FALSE | HDC Site QA | Main Reticulation | Submain Install | LV-2A-064 - SSB-2A to Chiller 4 ACCH-1-3-04 | Torque settings | Test No.5
cd7bf56c-cf4d-5bd2-8142-ae46d32d4bc5 |  | checkpoint-status | not-started |  |  | TRUE | TRUE | HDC Site QA | Main Reticulation | Submain Install | LV-2A-064 - SSB-2A to Chiller 4 ACCH-1-3-04 | Torque settings | Test No.5 | Pass Once below details are completed
3488f1f7-8bf3-5287-a516-613dac440ab5 |  | checkpoint-group | not-started |  |  | FALSE | FALSE | HDC Site QA | Main Reticulation | Submain Install | LV-2A-064 - SSB-2A to Chiller 4 ACCH-1-3-04 | Torque settings | Test No.6
a3a673ac-2b8f-5dd7-bc9c-dc6517d14bf3 |  | checkpoint-status | not-started |  |  | TRUE | TRUE | HDC Site QA | Main Reticulation | Submain Install | LV-2A-064 - SSB-2A to Chiller 4 ACCH-1-3-04 | Torque settings | Test No.6 | Pass Once below details are completed
22a76785-6269-54a5-8544-e3e5e28ac4fa |  | checkpoint-group | not-started |  |  | FALSE | FALSE | HDC Site QA | Main Reticulation | Submain Install | LV-2A-064 - SSB-2A to Chiller 4 ACCH-1-3-04 | Torque settings | Test No.7
f7a8ad74-a614-5eb9-b852-8b30dfd86a7f |  | checkpoint-status | not-started |  |  | TRUE | TRUE | HDC Site QA | Main Reticulation | Submain Install | LV-2A-064 - SSB-2A to Chiller 4 ACCH-1-3-04 | Torque settings | Test No.7 | Pass Once below details are completed
7d5c9c74-8c50-5e0a-92b2-81f1ff80f4a8 |  | checkpoint-group | not-started |  |  | FALSE | FALSE | HDC Site QA | Main Reticulation | Submain Install | LV-2A-064 - SSB-2A to Chiller 4 ACCH-1-3-04 | Torque settings | Test No.8
98749da5-1659-5d03-a468-662f4cb1ae6e |  | checkpoint-status | not-started |  |  | TRUE | TRUE | HDC Site QA | Main Reticulation | Submain Install | LV-2A-064 - SSB-2A to Chiller 4 ACCH-1-3-04 | Torque settings | Test No.8 | Pass Once below details are completed
9da7ce04-5024-5563-9030-6118297a8be3 |  | checkpoint-group | not-started |  |  | FALSE | FALSE | HDC Site QA | Main Reticulation | Submain Install | LV-2A-064 - SSB-2A to Chiller 4 ACCH-1-3-04 | Torque settings | Test No.9
d1321afa-a2e1-5bc4-8419-10383412a13d |  | checkpoint-status | not-started |  |  | TRUE | TRUE | HDC Site QA | Main Reticulation | Submain Install | LV-2A-064 - SSB-2A to Chiller 4 ACCH-1-3-04 | Torque settings | Test No.9 | Pass Once below details are completed
4b28a6da-6a71-55c7-8b70-ce4ecd90e937 |  | checkpoint-group | not-started |  |  | FALSE | FALSE | HDC Site QA | Main Reticulation | Submain Install | LV-2A-064 - SSB-2A to Chiller 4 ACCH-1-3-04 | Torque settings | Test No.10
fc14ef5e-68ea-5cff-95ec-62ac8aebd63f |  | checkpoint-status | not-started |  |  | TRUE | TRUE | HDC Site QA | Main Reticulation | Submain Install | LV-2A-064 - SSB-2A to Chiller 4 ACCH-1-3-04 | Torque settings | Test No.10 | Pass Once below details are completed
08e93a06-4c26-53b1-becf-7306917e3179 |  | checkpoint-group | not-started |  |  | FALSE | FALSE | HDC Site QA | Main Reticulation | Submain Install | LV-2A-064 - SSB-2A to Chiller 4 ACCH-1-3-04 | Torque settings | Sign-Off
329a5f46-912f-5a34-b8ba-019cb4709e0b |  | checkpoint-status | not-started |  |  | TRUE | TRUE | HDC Site QA | Main Reticulation | Submain Install | LV-2A-064 - SSB-2A to Chiller 4 ACCH-1-3-04 | Torque settings | Sign-Off | Cable Tray works completed to specification/drawings - Area left clean & tidy
271db3e0-aa63-45b7-8637-dfdd683b3ce7 |  | folder-normal | not-started |  | step | TRUE | FALSE | HDC Site QA | Main Reticulation | Submain Install | LV-2A-066 - SSB-2A to PAHU-1-3-DHX-02
7651ce37-c0ed-4e04-b468-9afca2b54ffe |  | checklist-sectioned | not-started | AE-ITCX-010 - Torque Settings for Bolts (Rev 0 +Names) | checklist | FALSE | FALSE | HDC Site QA | Main Reticulation | Submain Install | LV-2A-066 - SSB-2A to PAHU-1-3-DHX-02 | Torque settings
02bc1788-1c01-533d-af70-3b048d65baa2 |  | checkpoint-group | not-started |  |  | FALSE | FALSE | HDC Site QA | Main Reticulation | Submain Install | LV-2A-066 - SSB-2A to PAHU-1-3-DHX-02 | Torque settings | Reference Tables
20b20cfd-294e-5ff8-b598-4df1edf5cc7f |  | checkpoint-status | not-started |  |  | TRUE | TRUE | HDC Site QA | Main Reticulation | Submain Install | LV-2A-066 - SSB-2A to PAHU-1-3-DHX-02 | Torque settings | Reference Tables | Torque Setting Tables - Pass once tables are confirmed/read
7ee3c861-4776-55bd-9798-e1159cdc7392 |  | checkpoint-group | not-started |  |  | FALSE | FALSE | HDC Site QA | Main Reticulation | Submain Install | LV-2A-066 - SSB-2A to PAHU-1-3-DHX-02 | Torque settings | Test No.1
ebcc92b4-8182-5d12-ab49-dcef6a0c8d77 |  | checkpoint-status | not-started |  |  | TRUE | TRUE | HDC Site QA | Main Reticulation | Submain Install | LV-2A-066 - SSB-2A to PAHU-1-3-DHX-02 | Torque settings | Test No.1 | Pass Once below details are completed
fbc164e8-eb92-5e8f-8f0b-54cdb9507e97 |  | checkpoint-group | not-started |  |  | FALSE | FALSE | HDC Site QA | Main Reticulation | Submain Install | LV-2A-066 - SSB-2A to PAHU-1-3-DHX-02 | Torque settings | Test No.2
603b41bc-89f3-5dfd-ab88-e074ada9511a |  | checkpoint-status | not-started |  |  | TRUE | TRUE | HDC Site QA | Main Reticulation | Submain Install | LV-2A-066 - SSB-2A to PAHU-1-3-DHX-02 | Torque settings | Test No.2 | Pass Once below details are completed
a3ab1fe3-ebac-5b09-b0e0-d56b2939c105 |  | checkpoint-group | not-started |  |  | FALSE | FALSE | HDC Site QA | Main Reticulation | Submain Install | LV-2A-066 - SSB-2A to PAHU-1-3-DHX-02 | Torque settings | Test No.3
589fbee9-9e1d-5154-874d-3d118af08c85 |  | checkpoint-status | not-started |  |  | TRUE | TRUE | HDC Site QA | Main Reticulation | Submain Install | LV-2A-066 - SSB-2A to PAHU-1-3-DHX-02 | Torque settings | Test No.3 | Pass Once below details are completed
2d786ccd-e64e-5f90-9132-4ccd2bdb1de9 |  | checkpoint-group | not-started |  |  | FALSE | FALSE | HDC Site QA | Main Reticulation | Submain Install | LV-2A-066 - SSB-2A to PAHU-1-3-DHX-02 | Torque settings | Test No.4
631966c6-ad04-5ae5-a28f-55063289c951 |  | checkpoint-status | not-started |  |  | TRUE | TRUE | HDC Site QA | Main Reticulation | Submain Install | LV-2A-066 - SSB-2A to PAHU-1-3-DHX-02 | Torque settings | Test No.4 | Pass Once below details are completed
7b07ba5e-390e-566e-8d52-209c427ae5af |  | checkpoint-group | not-started |  |  | FALSE | FALSE | HDC Site QA | Main Reticulation | Submain Install | LV-2A-066 - SSB-2A to PAHU-1-3-DHX-02 | Torque settings | Test No.5
4bba3aff-4d4c-566f-9a73-c09d3528efd8 |  | checkpoint-status | not-started |  |  | TRUE | TRUE | HDC Site QA | Main Reticulation | Submain Install | LV-2A-066 - SSB-2A to PAHU-1-3-DHX-02 | Torque settings | Test No.5 | Pass Once below details are completed
b52845d5-1ded-5b39-8488-f80c37e74b01 |  | checkpoint-group | not-started |  |  | FALSE | FALSE | HDC Site QA | Main Reticulation | Submain Install | LV-2A-066 - SSB-2A to PAHU-1-3-DHX-02 | Torque settings | Test No.6
68db9aff-2d43-5b7d-825a-824aa1b429de |  | checkpoint-status | not-started |  |  | TRUE | TRUE | HDC Site QA | Main Reticulation | Submain Install | LV-2A-066 - SSB-2A to PAHU-1-3-DHX-02 | Torque settings | Test No.6 | Pass Once below details are completed
47fd2409-d402-56bb-a924-4e54c3a66689 |  | checkpoint-group | not-started |  |  | FALSE | FALSE | HDC Site QA | Main Reticulation | Submain Install | LV-2A-066 - SSB-2A to PAHU-1-3-DHX-02 | Torque settings | Test No.7
45828f26-c9a0-5f41-af49-d26c60597cb3 |  | checkpoint-status | not-started |  |  | TRUE | TRUE | HDC Site QA | Main Reticulation | Submain Install | LV-2A-066 - SSB-2A to PAHU-1-3-DHX-02 | Torque settings | Test No.7 | Pass Once below details are completed
9151ac1c-d865-51aa-a294-3334743531bc |  | checkpoint-group | not-started |  |  | FALSE | FALSE | HDC Site QA | Main Reticulation | Submain Install | LV-2A-066 - SSB-2A to PAHU-1-3-DHX-02 | Torque settings | Test No.8
0f077e49-b26a-5ccc-b34d-570d48c3a1c2 |  | checkpoint-status | not-started |  |  | TRUE | TRUE | HDC Site QA | Main Reticulation | Submain Install | LV-2A-066 - SSB-2A to PAHU-1-3-DHX-02 | Torque settings | Test No.8 | Pass Once below details are completed
8ed867b7-4e7a-58a9-838e-aa4706c0683d |  | checkpoint-group | not-started |  |  | FALSE | FALSE | HDC Site QA | Main Reticulation | Submain Install | LV-2A-066 - SSB-2A to PAHU-1-3-DHX-02 | Torque settings | Test No.9
42f7480a-d901-5247-a76d-f1d3cc380f2f |  | checkpoint-status | not-started |  |  | TRUE | TRUE | HDC Site QA | Main Reticulation | Submain Install | LV-2A-066 - SSB-2A to PAHU-1-3-DHX-02 | Torque settings | Test No.9 | Pass Once below details are completed
47385f46-339e-5ab1-9169-1d33090bc9ba |  | checkpoint-group | not-started |  |  | FALSE | FALSE | HDC Site QA | Main Reticulation | Submain Install | LV-2A-066 - SSB-2A to PAHU-1-3-DHX-02 | Torque settings | Test No.10
a514d04b-ef47-55aa-9625-411b74630984 |  | checkpoint-status | not-started |  |  | TRUE | TRUE | HDC Site QA | Main Reticulation | Submain Install | LV-2A-066 - SSB-2A to PAHU-1-3-DHX-02 | Torque settings | Test No.10 | Pass Once below details are completed
b8b4986a-152f-5d11-824a-360c23d7e88e |  | checkpoint-group | not-started |  |  | FALSE | FALSE | HDC Site QA | Main Reticulation | Submain Install | LV-2A-066 - SSB-2A to PAHU-1-3-DHX-02 | Torque settings | Sign-Off
d13c30f4-ebfd-5b8e-b1d4-f4285c616350 |  | checkpoint-status | not-started |  |  | TRUE | TRUE | HDC Site QA | Main Reticulation | Submain Install | LV-2A-066 - SSB-2A to PAHU-1-3-DHX-02 | Torque settings | Sign-Off | Cable Tray works completed to specification/drawings - Area left clean & tidy
eb058f3c-ee0d-4367-b540-4c0183961285 |  | folder-normal | not-started |  | step | TRUE | FALSE | HDC Site QA | Main Reticulation | Submain Install | LV-2A-067 - SSB-2A to CU-1-RF-MVSB4-02
ab191816-c524-4d66-b461-d3bc4b618221 |  | checklist-sectioned | not-started | AE-ITCX-010 - Torque Settings for Bolts (Rev 0 +Names) | checklist | FALSE | FALSE | HDC Site QA | Main Reticulation | Submain Install | LV-2A-067 - SSB-2A to CU-1-RF-MVSB4-02 | Torque settings
995fa33d-2b02-55ae-8ba1-41115eae2559 |  | checkpoint-group | not-started |  |  | FALSE | FALSE | HDC Site QA | Main Reticulation | Submain Install | LV-2A-067 - SSB-2A to CU-1-RF-MVSB4-02 | Torque settings | Reference Tables
ad977347-8923-552f-a33c-eca5a635d95f |  | checkpoint-status | not-started |  |  | TRUE | TRUE | HDC Site QA | Main Reticulation | Submain Install | LV-2A-067 - SSB-2A to CU-1-RF-MVSB4-02 | Torque settings | Reference Tables | Torque Setting Tables - Pass once tables are confirmed/read
c42a7147-f85a-5ac0-84e5-257f1a676a7d |  | checkpoint-group | not-started |  |  | FALSE | FALSE | HDC Site QA | Main Reticulation | Submain Install | LV-2A-067 - SSB-2A to CU-1-RF-MVSB4-02 | Torque settings | Test No.1
c733fc63-9e0e-56e8-9b85-59e5be32cd56 |  | checkpoint-status | not-started |  |  | TRUE | TRUE | HDC Site QA | Main Reticulation | Submain Install | LV-2A-067 - SSB-2A to CU-1-RF-MVSB4-02 | Torque settings | Test No.1 | Pass Once below details are completed
a9668057-c2d6-5d47-a0c2-ba070e75fbee |  | checkpoint-group | not-started |  |  | FALSE | FALSE | HDC Site QA | Main Reticulation | Submain Install | LV-2A-067 - SSB-2A to CU-1-RF-MVSB4-02 | Torque settings | Test No.2
5e22b7b0-06e4-5272-992e-f9890841b48d |  | checkpoint-status | not-started |  |  | TRUE | TRUE | HDC Site QA | Main Reticulation | Submain Install | LV-2A-067 - SSB-2A to CU-1-RF-MVSB4-02 | Torque settings | Test No.2 | Pass Once below details are completed
dcbce8fe-85bf-5221-8e02-3a29fb1ff25c |  | checkpoint-group | not-started |  |  | FALSE | FALSE | HDC Site QA | Main Reticulation | Submain Install | LV-2A-067 - SSB-2A to CU-1-RF-MVSB4-02 | Torque settings | Test No.3
ea3b6288-8d31-519f-86c8-cf27b81c2c95 |  | checkpoint-status | not-started |  |  | TRUE | TRUE | HDC Site QA | Main Reticulation | Submain Install | LV-2A-067 - SSB-2A to CU-1-RF-MVSB4-02 | Torque settings | Test No.3 | Pass Once below details are completed
30157102-bc91-5150-a954-ee48c6ea09a6 |  | checkpoint-group | not-started |  |  | FALSE | FALSE | HDC Site QA | Main Reticulation | Submain Install | LV-2A-067 - SSB-2A to CU-1-RF-MVSB4-02 | Torque settings | Test No.4
3bcbdf78-57fd-594d-be12-e53cbfc0c50c |  | checkpoint-status | not-started |  |  | TRUE | TRUE | HDC Site QA | Main Reticulation | Submain Install | LV-2A-067 - SSB-2A to CU-1-RF-MVSB4-02 | Torque settings | Test No.4 | Pass Once below details are completed
74fd149c-cf37-5039-be3c-d8edf36bda80 |  | checkpoint-group | not-started |  |  | FALSE | FALSE | HDC Site QA | Main Reticulation | Submain Install | LV-2A-067 - SSB-2A to CU-1-RF-MVSB4-02 | Torque settings | Test No.5
f665ccec-c4c1-5ff1-834c-df0585c0ea96 |  | checkpoint-status | not-started |  |  | TRUE | TRUE | HDC Site QA | Main Reticulation | Submain Install | LV-2A-067 - SSB-2A to CU-1-RF-MVSB4-02 | Torque settings | Test No.5 | Pass Once below details are completed
3623a051-6fba-5ad3-b0fd-d790de4f2afe |  | checkpoint-group | not-started |  |  | FALSE | FALSE | HDC Site QA | Main Reticulation | Submain Install | LV-2A-067 - SSB-2A to CU-1-RF-MVSB4-02 | Torque settings | Test No.6
05fc76e0-76cf-59c0-a0bd-f4b2b0d1e893 |  | checkpoint-status | not-started |  |  | TRUE | TRUE | HDC Site QA | Main Reticulation | Submain Install | LV-2A-067 - SSB-2A to CU-1-RF-MVSB4-02 | Torque settings | Test No.6 | Pass Once below details are completed
00a04cea-78ea-57d1-8b7b-eb3887bc4088 |  | checkpoint-group | not-started |  |  | FALSE | FALSE | HDC Site QA | Main Reticulation | Submain Install | LV-2A-067 - SSB-2A to CU-1-RF-MVSB4-02 | Torque settings | Test No.7
7bdfc25c-2b7f-5f6f-a182-b8c23a1c30a4 |  | checkpoint-status | not-started |  |  | TRUE | TRUE | HDC Site QA | Main Reticulation | Submain Install | LV-2A-067 - SSB-2A to CU-1-RF-MVSB4-02 | Torque settings | Test No.7 | Pass Once below details are completed
48ca3979-0879-546b-9a43-c0a9b2009dd7 |  | checkpoint-group | not-started |  |  | FALSE | FALSE | HDC Site QA | Main Reticulation | Submain Install | LV-2A-067 - SSB-2A to CU-1-RF-MVSB4-02 | Torque settings | Test No.8
d9fdbe52-8408-5d3e-8c6a-94dfa4c498b5 |  | checkpoint-status | not-started |  |  | TRUE | TRUE | HDC Site QA | Main Reticulation | Submain Install | LV-2A-067 - SSB-2A to CU-1-RF-MVSB4-02 | Torque settings | Test No.8 | Pass Once below details are completed
f2d15969-aac4-591f-86f1-4e8024e5d87b |  | checkpoint-group | not-started |  |  | FALSE | FALSE | HDC Site QA | Main Reticulation | Submain Install | LV-2A-067 - SSB-2A to CU-1-RF-MVSB4-02 | Torque settings | Test No.9
46841f88-26e3-56b6-a300-056860157519 |  | checkpoint-status | not-started |  |  | TRUE | TRUE | HDC Site QA | Main Reticulation | Submain Install | LV-2A-067 - SSB-2A to CU-1-RF-MVSB4-02 | Torque settings | Test No.9 | Pass Once below details are completed
1b80ee30-351b-5996-b7ce-441cfa32490a |  | checkpoint-group | not-started |  |  | FALSE | FALSE | HDC Site QA | Main Reticulation | Submain Install | LV-2A-067 - SSB-2A to CU-1-RF-MVSB4-02 | Torque settings | Test No.10
34ebe4fa-3941-5ee2-ba9f-3e4dcc0b88c1 |  | checkpoint-status | not-started |  |  | TRUE | TRUE | HDC Site QA | Main Reticulation | Submain Install | LV-2A-067 - SSB-2A to CU-1-RF-MVSB4-02 | Torque settings | Test No.10 | Pass Once below details are completed
2e57a56e-8672-5be1-851f-d6c8f90852d7 |  | checkpoint-group | not-started |  |  | FALSE | FALSE | HDC Site QA | Main Reticulation | Submain Install | LV-2A-067 - SSB-2A to CU-1-RF-MVSB4-02 | Torque settings | Sign-Off
d2ed3eb1-39b6-5a64-b4e0-5c6933d515db |  | checkpoint-status | not-started |  |  | TRUE | TRUE | HDC Site QA | Main Reticulation | Submain Install | LV-2A-067 - SSB-2A to CU-1-RF-MVSB4-02 | Torque settings | Sign-Off | Cable Tray works completed to specification/drawings - Area left clean & tidy
c2fb04f5-ff36-4efe-a083-f4235e7fa827 |  | folder-normal | not-started |  | step | TRUE | FALSE | HDC Site QA | Main Reticulation | Submain Install | LV-2A-068 - SSB-2A to CU-1-RF-MVSB2-01
bc09a2c4-81b6-4b50-836e-bfdbf7899e18 |  | checklist-sectioned | not-started | AE-ITCX-010 - Torque Settings for Bolts (Rev 0 +Names) | checklist | FALSE | FALSE | HDC Site QA | Main Reticulation | Submain Install | LV-2A-068 - SSB-2A to CU-1-RF-MVSB2-01 | Torque settings
b87c88a9-8a8c-5a1d-a332-2071cc391a13 |  | checkpoint-group | not-started |  |  | FALSE | FALSE | HDC Site QA | Main Reticulation | Submain Install | LV-2A-068 - SSB-2A to CU-1-RF-MVSB2-01 | Torque settings | Reference Tables
a0b5c6dd-3560-5827-bb27-87dc02e62bbd |  | checkpoint-status | not-started |  |  | TRUE | TRUE | HDC Site QA | Main Reticulation | Submain Install | LV-2A-068 - SSB-2A to CU-1-RF-MVSB2-01 | Torque settings | Reference Tables | Torque Setting Tables - Pass once tables are confirmed/read
467ed395-088b-51f5-a353-16c755a872eb |  | checkpoint-group | not-started |  |  | FALSE | FALSE | HDC Site QA | Main Reticulation | Submain Install | LV-2A-068 - SSB-2A to CU-1-RF-MVSB2-01 | Torque settings | Test No.1
f063acd2-7231-59eb-8a48-3b5a2c9246f3 |  | checkpoint-status | not-started |  |  | TRUE | TRUE | HDC Site QA | Main Reticulation | Submain Install | LV-2A-068 - SSB-2A to CU-1-RF-MVSB2-01 | Torque settings | Test No.1 | Pass Once below details are completed
ae397397-6b02-57bd-8b95-fac79fe9920c |  | checkpoint-group | not-started |  |  | FALSE | FALSE | HDC Site QA | Main Reticulation | Submain Install | LV-2A-068 - SSB-2A to CU-1-RF-MVSB2-01 | Torque settings | Test No.2
994488a7-3176-53df-a01d-97137e8c92a7 |  | checkpoint-status | not-started |  |  | TRUE | TRUE | HDC Site QA | Main Reticulation | Submain Install | LV-2A-068 - SSB-2A to CU-1-RF-MVSB2-01 | Torque settings | Test No.2 | Pass Once below details are completed
70b9abc3-87bd-5701-8fe4-207359a0be70 |  | checkpoint-group | not-started |  |  | FALSE | FALSE | HDC Site QA | Main Reticulation | Submain Install | LV-2A-068 - SSB-2A to CU-1-RF-MVSB2-01 | Torque settings | Test No.3
c72c70ea-f69c-5695-9e00-509aac92a8e1 |  | checkpoint-status | not-started |  |  | TRUE | TRUE | HDC Site QA | Main Reticulation | Submain Install | LV-2A-068 - SSB-2A to CU-1-RF-MVSB2-01 | Torque settings | Test No.3 | Pass Once below details are completed
a2fce91e-e661-5457-8a3a-754e38448a7a |  | checkpoint-group | not-started |  |  | FALSE | FALSE | HDC Site QA | Main Reticulation | Submain Install | LV-2A-068 - SSB-2A to CU-1-RF-MVSB2-01 | Torque settings | Test No.4
ddd8150a-933c-51e2-bd2d-54ce6c82975d |  | checkpoint-status | not-started |  |  | TRUE | TRUE | HDC Site QA | Main Reticulation | Submain Install | LV-2A-068 - SSB-2A to CU-1-RF-MVSB2-01 | Torque settings | Test No.4 | Pass Once below details are completed
10757ead-6a53-5882-8641-eeb88c8c353c |  | checkpoint-group | not-started |  |  | FALSE | FALSE | HDC Site QA | Main Reticulation | Submain Install | LV-2A-068 - SSB-2A to CU-1-RF-MVSB2-01 | Torque settings | Test No.5
d7fc7c36-535e-541f-af1d-163f4c3652f4 |  | checkpoint-status | not-started |  |  | TRUE | TRUE | HDC Site QA | Main Reticulation | Submain Install | LV-2A-068 - SSB-2A to CU-1-RF-MVSB2-01 | Torque settings | Test No.5 | Pass Once below details are completed
2301b2ab-d152-574b-bfa2-d9aa3255496b |  | checkpoint-group | not-started |  |  | FALSE | FALSE | HDC Site QA | Main Reticulation | Submain Install | LV-2A-068 - SSB-2A to CU-1-RF-MVSB2-01 | Torque settings | Test No.6
f3385944-e2dc-50ed-985f-3f82821279c0 |  | checkpoint-status | not-started |  |  | TRUE | TRUE | HDC Site QA | Main Reticulation | Submain Install | LV-2A-068 - SSB-2A to CU-1-RF-MVSB2-01 | Torque settings | Test No.6 | Pass Once below details are completed
0d0b6cfe-d01f-58b5-ba8a-451d9b5f4279 |  | checkpoint-group | not-started |  |  | FALSE | FALSE | HDC Site QA | Main Reticulation | Submain Install | LV-2A-068 - SSB-2A to CU-1-RF-MVSB2-01 | Torque settings | Test No.7
d1137959-f95b-5ba5-991d-48f5796d5c26 |  | checkpoint-status | not-started |  |  | TRUE | TRUE | HDC Site QA | Main Reticulation | Submain Install | LV-2A-068 - SSB-2A to CU-1-RF-MVSB2-01 | Torque settings | Test No.7 | Pass Once below details are completed
1c4feef0-7388-5ea8-8160-e15814091691 |  | checkpoint-group | not-started |  |  | FALSE | FALSE | HDC Site QA | Main Reticulation | Submain Install | LV-2A-068 - SSB-2A to CU-1-RF-MVSB2-01 | Torque settings | Test No.8
12cf67a2-797d-5d50-ad07-14703bc33a18 |  | checkpoint-status | not-started |  |  | TRUE | TRUE | HDC Site QA | Main Reticulation | Submain Install | LV-2A-068 - SSB-2A to CU-1-RF-MVSB2-01 | Torque settings | Test No.8 | Pass Once below details are completed
7805b82d-5fd4-5bb1-81aa-c7b7a75fd41b |  | checkpoint-group | not-started |  |  | FALSE | FALSE | HDC Site QA | Main Reticulation | Submain Install | LV-2A-068 - SSB-2A to CU-1-RF-MVSB2-01 | Torque settings | Test No.9
4fc68e91-6551-5754-9547-03ce5e0ffc01 |  | checkpoint-status | not-started |  |  | TRUE | TRUE | HDC Site QA | Main Reticulation | Submain Install | LV-2A-068 - SSB-2A to CU-1-RF-MVSB2-01 | Torque settings | Test No.9 | Pass Once below details are completed
4ac3dce3-932f-51a8-922f-f854e68ac130 |  | checkpoint-group | not-started |  |  | FALSE | FALSE | HDC Site QA | Main Reticulation | Submain Install | LV-2A-068 - SSB-2A to CU-1-RF-MVSB2-01 | Torque settings | Test No.10
e0d87e67-6a71-5561-a37a-4bcde755c507 |  | checkpoint-status | not-started |  |  | TRUE | TRUE | HDC Site QA | Main Reticulation | Submain Install | LV-2A-068 - SSB-2A to CU-1-RF-MVSB2-01 | Torque settings | Test No.10 | Pass Once below details are completed
026d27dd-7161-5c66-967e-f3af03c74b3d |  | checkpoint-group | not-started |  |  | FALSE | FALSE | HDC Site QA | Main Reticulation | Submain Install | LV-2A-068 - SSB-2A to CU-1-RF-MVSB2-01 | Torque settings | Sign-Off
b6e14840-a003-56c7-b6e4-0fed684a90d5 |  | checkpoint-status | not-started |  |  | TRUE | TRUE | HDC Site QA | Main Reticulation | Submain Install | LV-2A-068 - SSB-2A to CU-1-RF-MVSB2-01 | Torque settings | Sign-Off | Cable Tray works completed to specification/drawings - Area left clean & tidy
3542c15a-622e-4db3-9cca-ec05dbfa6f64 |  | folder-normal | not-started |  | step | TRUE | FALSE | HDC Site QA | Main Reticulation | Submain Install | LV-2A-069 - SSB-2A to CRAC-1-0-LV2-04
a5c02180-5095-4027-b407-83e213f555a6 |  | checklist-sectioned | not-started | AE-ITCX-010 - Torque Settings for Bolts (Rev 0 +Names) | checklist | FALSE | FALSE | HDC Site QA | Main Reticulation | Submain Install | LV-2A-069 - SSB-2A to CRAC-1-0-LV2-04 | Torque settings
2f13c118-b53b-5bfd-8175-5044b82cc792 |  | checkpoint-group | not-started |  |  | FALSE | FALSE | HDC Site QA | Main Reticulation | Submain Install | LV-2A-069 - SSB-2A to CRAC-1-0-LV2-04 | Torque settings | Reference Tables
19d6a3ae-7c4c-527a-bd16-21ece12b2efb |  | checkpoint-status | not-started |  |  | TRUE | TRUE | HDC Site QA | Main Reticulation | Submain Install | LV-2A-069 - SSB-2A to CRAC-1-0-LV2-04 | Torque settings | Reference Tables | Torque Setting Tables - Pass once tables are confirmed/read
d7ec7dae-1e00-59ac-b554-f74b148bd96c |  | checkpoint-group | not-started |  |  | FALSE | FALSE | HDC Site QA | Main Reticulation | Submain Install | LV-2A-069 - SSB-2A to CRAC-1-0-LV2-04 | Torque settings | Test No.1
a6503414-30da-5a9c-bf8c-f83a7e465185 |  | checkpoint-status | not-started |  |  | TRUE | TRUE | HDC Site QA | Main Reticulation | Submain Install | LV-2A-069 - SSB-2A to CRAC-1-0-LV2-04 | Torque settings | Test No.1 | Pass Once below details are completed
bb81d8d2-696b-549f-a9d4-a327e080923d |  | checkpoint-group | not-started |  |  | FALSE | FALSE | HDC Site QA | Main Reticulation | Submain Install | LV-2A-069 - SSB-2A to CRAC-1-0-LV2-04 | Torque settings | Test No.2
ec7afb29-1b47-59c5-820a-2f4ffd20b3a2 |  | checkpoint-status | not-started |  |  | TRUE | TRUE | HDC Site QA | Main Reticulation | Submain Install | LV-2A-069 - SSB-2A to CRAC-1-0-LV2-04 | Torque settings | Test No.2 | Pass Once below details are completed
f49a5453-6d82-5fd0-819c-4adc731b6cf9 |  | checkpoint-group | not-started |  |  | FALSE | FALSE | HDC Site QA | Main Reticulation | Submain Install | LV-2A-069 - SSB-2A to CRAC-1-0-LV2-04 | Torque settings | Test No.3
1b37973d-6b51-5cde-90dc-a44bd203220d |  | checkpoint-status | not-started |  |  | TRUE | TRUE | HDC Site QA | Main Reticulation | Submain Install | LV-2A-069 - SSB-2A to CRAC-1-0-LV2-04 | Torque settings | Test No.3 | Pass Once below details are completed
4833f21f-acfe-5c92-b107-82e07764d7fc |  | checkpoint-group | not-started |  |  | FALSE | FALSE | HDC Site QA | Main Reticulation | Submain Install | LV-2A-069 - SSB-2A to CRAC-1-0-LV2-04 | Torque settings | Test No.4
78e9bce9-80c1-58e6-acc1-de0d6501965f |  | checkpoint-status | not-started |  |  | TRUE | TRUE | HDC Site QA | Main Reticulation | Submain Install | LV-2A-069 - SSB-2A to CRAC-1-0-LV2-04 | Torque settings | Test No.4 | Pass Once below details are completed
d92c965e-26fa-5b8c-b73c-04c8ae8fbfba |  | checkpoint-group | not-started |  |  | FALSE | FALSE | HDC Site QA | Main Reticulation | Submain Install | LV-2A-069 - SSB-2A to CRAC-1-0-LV2-04 | Torque settings | Test No.5
4047a15e-82a2-5d68-93fc-681e3cba0f4e |  | checkpoint-status | not-started |  |  | TRUE | TRUE | HDC Site QA | Main Reticulation | Submain Install | LV-2A-069 - SSB-2A to CRAC-1-0-LV2-04 | Torque settings | Test No.5 | Pass Once below details are completed
e3fc2c7d-6633-56fc-b7f1-0362b2a8b6f3 |  | checkpoint-group | not-started |  |  | FALSE | FALSE | HDC Site QA | Main Reticulation | Submain Install | LV-2A-069 - SSB-2A to CRAC-1-0-LV2-04 | Torque settings | Test No.6
ead6d7a4-7092-5fe8-aa60-0e1b0d63fdb8 |  | checkpoint-status | not-started |  |  | TRUE | TRUE | HDC Site QA | Main Reticulation | Submain Install | LV-2A-069 - SSB-2A to CRAC-1-0-LV2-04 | Torque settings | Test No.6 | Pass Once below details are completed
9d92bd69-53ad-53ef-bec2-96f8205733ed |  | checkpoint-group | not-started |  |  | FALSE | FALSE | HDC Site QA | Main Reticulation | Submain Install | LV-2A-069 - SSB-2A to CRAC-1-0-LV2-04 | Torque settings | Test No.7
6b41deb2-4be7-510d-89eb-e021ad105706 |  | checkpoint-status | not-started |  |  | TRUE | TRUE | HDC Site QA | Main Reticulation | Submain Install | LV-2A-069 - SSB-2A to CRAC-1-0-LV2-04 | Torque settings | Test No.7 | Pass Once below details are completed
df338ad6-1b9e-502d-a955-86ae7869fde4 |  | checkpoint-group | not-started |  |  | FALSE | FALSE | HDC Site QA | Main Reticulation | Submain Install | LV-2A-069 - SSB-2A to CRAC-1-0-LV2-04 | Torque settings | Test No.8
64ee2b4b-c8e9-5fc5-a78f-0d72724893bf |  | checkpoint-status | not-started |  |  | TRUE | TRUE | HDC Site QA | Main Reticulation | Submain Install | LV-2A-069 - SSB-2A to CRAC-1-0-LV2-04 | Torque settings | Test No.8 | Pass Once below details are completed
9a14ba2c-5a33-5ef8-a072-c50efd141b30 |  | checkpoint-group | not-started |  |  | FALSE | FALSE | HDC Site QA | Main Reticulation | Submain Install | LV-2A-069 - SSB-2A to CRAC-1-0-LV2-04 | Torque settings | Test No.9
341609d3-a656-5bd7-ba05-5c64c6a2d090 |  | checkpoint-status | not-started |  |  | TRUE | TRUE | HDC Site QA | Main Reticulation | Submain Install | LV-2A-069 - SSB-2A to CRAC-1-0-LV2-04 | Torque settings | Test No.9 | Pass Once below details are completed
1a149fbb-177f-574d-8641-0af66a8fe86f |  | checkpoint-group | not-started |  |  | FALSE | FALSE | HDC Site QA | Main Reticulation | Submain Install | LV-2A-069 - SSB-2A to CRAC-1-0-LV2-04 | Torque settings | Test No.10
f497be71-333c-5bdf-be8e-9605d90b6e87 |  | checkpoint-status | not-started |  |  | TRUE | TRUE | HDC Site QA | Main Reticulation | Submain Install | LV-2A-069 - SSB-2A to CRAC-1-0-LV2-04 | Torque settings | Test No.10 | Pass Once below details are completed
4491ee70-d0cb-5ed4-9881-d0f1782e4cf3 |  | checkpoint-group | not-started |  |  | FALSE | FALSE | HDC Site QA | Main Reticulation | Submain Install | LV-2A-069 - SSB-2A to CRAC-1-0-LV2-04 | Torque settings | Sign-Off
c8fbfbbe-7889-586a-ba89-000cbf9904f1 |  | checkpoint-status | not-started |  |  | TRUE | TRUE | HDC Site QA | Main Reticulation | Submain Install | LV-2A-069 - SSB-2A to CRAC-1-0-LV2-04 | Torque settings | Sign-Off | Cable Tray works completed to specification/drawings - Area left clean & tidy
ff382efa-86c1-4d95-a1b2-5281315b7a17 |  | folder-normal | not-started |  | step | TRUE | FALSE | HDC Site QA | Main Reticulation | Submain Install | LV-2A-070 - SSB-2A to CRAC-1-0-LV2-03
7f8d2f85-7755-4456-9816-97bd73b33061 |  | checklist-sectioned | not-started | AE-ITCX-010 - Torque Settings for Bolts (Rev 0 +Names) | checklist | FALSE | FALSE | HDC Site QA | Main Reticulation | Submain Install | LV-2A-070 - SSB-2A to CRAC-1-0-LV2-03 | Torque settings
4bdd48ef-c863-59e6-b75e-a5c93aae7a67 |  | checkpoint-group | not-started |  |  | FALSE | FALSE | HDC Site QA | Main Reticulation | Submain Install | LV-2A-070 - SSB-2A to CRAC-1-0-LV2-03 | Torque settings | Reference Tables
51d3e0a3-5f71-56a3-9674-c16e6515bbc2 |  | checkpoint-status | not-started |  |  | TRUE | TRUE | HDC Site QA | Main Reticulation | Submain Install | LV-2A-070 - SSB-2A to CRAC-1-0-LV2-03 | Torque settings | Reference Tables | Torque Setting Tables - Pass once tables are confirmed/read
94db4694-b74b-59ca-969a-573e51636a21 |  | checkpoint-group | not-started |  |  | FALSE | FALSE | HDC Site QA | Main Reticulation | Submain Install | LV-2A-070 - SSB-2A to CRAC-1-0-LV2-03 | Torque settings | Test No.1
6a2d1a3b-9e11-5128-8efe-0932755f1cbc |  | checkpoint-status | not-started |  |  | TRUE | TRUE | HDC Site QA | Main Reticulation | Submain Install | LV-2A-070 - SSB-2A to CRAC-1-0-LV2-03 | Torque settings | Test No.1 | Pass Once below details are completed
2c519acf-d09a-5b5a-adf4-f0d689fed5ef |  | checkpoint-group | not-started |  |  | FALSE | FALSE | HDC Site QA | Main Reticulation | Submain Install | LV-2A-070 - SSB-2A to CRAC-1-0-LV2-03 | Torque settings | Test No.2
a5bfb15f-2541-5e5a-bf14-7c90ff524282 |  | checkpoint-status | not-started |  |  | TRUE | TRUE | HDC Site QA | Main Reticulation | Submain Install | LV-2A-070 - SSB-2A to CRAC-1-0-LV2-03 | Torque settings | Test No.2 | Pass Once below details are completed
c78f1d58-8915-529a-b774-d5a4fc3d2249 |  | checkpoint-group | not-started |  |  | FALSE | FALSE | HDC Site QA | Main Reticulation | Submain Install | LV-2A-070 - SSB-2A to CRAC-1-0-LV2-03 | Torque settings | Test No.3
87134fed-7868-54e7-97df-31941acb3b55 |  | checkpoint-status | not-started |  |  | TRUE | TRUE | HDC Site QA | Main Reticulation | Submain Install | LV-2A-070 - SSB-2A to CRAC-1-0-LV2-03 | Torque settings | Test No.3 | Pass Once below details are completed
b5fe45fd-ef6f-5921-8d29-ba58fc2dff57 |  | checkpoint-group | not-started |  |  | FALSE | FALSE | HDC Site QA | Main Reticulation | Submain Install | LV-2A-070 - SSB-2A to CRAC-1-0-LV2-03 | Torque settings | Test No.4
6944e2fd-9c68-5218-82ce-a162eeeef5f9 |  | checkpoint-status | not-started |  |  | TRUE | TRUE | HDC Site QA | Main Reticulation | Submain Install | LV-2A-070 - SSB-2A to CRAC-1-0-LV2-03 | Torque settings | Test No.4 | Pass Once below details are completed
931c402e-5082-5658-b1aa-697b26b9edbc |  | checkpoint-group | not-started |  |  | FALSE | FALSE | HDC Site QA | Main Reticulation | Submain Install | LV-2A-070 - SSB-2A to CRAC-1-0-LV2-03 | Torque settings | Test No.5
7d4422ac-e138-53eb-9ed7-a77ff08bd379 |  | checkpoint-status | not-started |  |  | TRUE | TRUE | HDC Site QA | Main Reticulation | Submain Install | LV-2A-070 - SSB-2A to CRAC-1-0-LV2-03 | Torque settings | Test No.5 | Pass Once below details are completed
feba0223-1253-5c63-bf32-ef61ba4fd8cd |  | checkpoint-group | not-started |  |  | FALSE | FALSE | HDC Site QA | Main Reticulation | Submain Install | LV-2A-070 - SSB-2A to CRAC-1-0-LV2-03 | Torque settings | Test No.6
d9702702-f16b-5adb-b55f-0060ecd10782 |  | checkpoint-status | not-started |  |  | TRUE | TRUE | HDC Site QA | Main Reticulation | Submain Install | LV-2A-070 - SSB-2A to CRAC-1-0-LV2-03 | Torque settings | Test No.6 | Pass Once below details are completed
7183fba3-9183-5419-a00f-d3b972926eb4 |  | checkpoint-group | not-started |  |  | FALSE | FALSE | HDC Site QA | Main Reticulation | Submain Install | LV-2A-070 - SSB-2A to CRAC-1-0-LV2-03 | Torque settings | Test No.7
099b692b-4183-57b1-ab57-8c1b6ae36f27 |  | checkpoint-status | not-started |  |  | TRUE | TRUE | HDC Site QA | Main Reticulation | Submain Install | LV-2A-070 - SSB-2A to CRAC-1-0-LV2-03 | Torque settings | Test No.7 | Pass Once below details are completed
33b2c196-ef50-5906-b3ea-5f5d189ec975 |  | checkpoint-group | not-started |  |  | FALSE | FALSE | HDC Site QA | Main Reticulation | Submain Install | LV-2A-070 - SSB-2A to CRAC-1-0-LV2-03 | Torque settings | Test No.8
0ce31acb-25bb-5538-a9ff-e4d4041daf62 |  | checkpoint-status | not-started |  |  | TRUE | TRUE | HDC Site QA | Main Reticulation | Submain Install | LV-2A-070 - SSB-2A to CRAC-1-0-LV2-03 | Torque settings | Test No.8 | Pass Once below details are completed
f033ac7b-cf85-5d88-9767-4658a06c773c |  | checkpoint-group | not-started |  |  | FALSE | FALSE | HDC Site QA | Main Reticulation | Submain Install | LV-2A-070 - SSB-2A to CRAC-1-0-LV2-03 | Torque settings | Test No.9
f177a956-b162-5acf-88ad-875998853804 |  | checkpoint-status | not-started |  |  | TRUE | TRUE | HDC Site QA | Main Reticulation | Submain Install | LV-2A-070 - SSB-2A to CRAC-1-0-LV2-03 | Torque settings | Test No.9 | Pass Once below details are completed
0d48db3c-eb89-5736-954a-f1a8804fa0c5 |  | checkpoint-group | not-started |  |  | FALSE | FALSE | HDC Site QA | Main Reticulation | Submain Install | LV-2A-070 - SSB-2A to CRAC-1-0-LV2-03 | Torque settings | Test No.10
51fd3d42-28a6-50c1-a0be-0c301082d4eb |  | checkpoint-status | not-started |  |  | TRUE | TRUE | HDC Site QA | Main Reticulation | Submain Install | LV-2A-070 - SSB-2A to CRAC-1-0-LV2-03 | Torque settings | Test No.10 | Pass Once below details are completed
ecc29dc4-a209-5fb9-8a8f-fc4920caa30f |  | checkpoint-group | not-started |  |  | FALSE | FALSE | HDC Site QA | Main Reticulation | Submain Install | LV-2A-070 - SSB-2A to CRAC-1-0-LV2-03 | Torque settings | Sign-Off
568289f8-e318-5bc3-ad55-59c24f4ee673 |  | checkpoint-status | not-started |  |  | TRUE | TRUE | HDC Site QA | Main Reticulation | Submain Install | LV-2A-070 - SSB-2A to CRAC-1-0-LV2-03 | Torque settings | Sign-Off | Cable Tray works completed to specification/drawings - Area left clean & tidy
0b540e0b-855d-4abc-bcda-270332c8d67f |  | folder-normal | not-started |  | step | TRUE | FALSE | HDC Site QA | Main Reticulation | Submain Install | LV-2A-071 - SSB-2A to CRA-MV2B-02
e429afcc-2fc8-4b34-b0aa-62b9e40e6d09 |  | checklist-sectioned | not-started | AE-ITCX-010 - Torque Settings for Bolts (Rev 0 +Names) | checklist | FALSE | FALSE | HDC Site QA | Main Reticulation | Submain Install | LV-2A-071 - SSB-2A to CRA-MV2B-02 | Torque settings
89f22da1-f7db-5ca0-b04d-a1be66ad65a9 |  | checkpoint-group | not-started |  |  | FALSE | FALSE | HDC Site QA | Main Reticulation | Submain Install | LV-2A-071 - SSB-2A to CRA-MV2B-02 | Torque settings | Reference Tables
5ee463c5-cd40-5938-9691-d8155fe1e556 |  | checkpoint-status | not-started |  |  | TRUE | TRUE | HDC Site QA | Main Reticulation | Submain Install | LV-2A-071 - SSB-2A to CRA-MV2B-02 | Torque settings | Reference Tables | Torque Setting Tables - Pass once tables are confirmed/read
d87afbd6-d1d7-59d8-ab49-4b0f11b14b1d |  | checkpoint-group | not-started |  |  | FALSE | FALSE | HDC Site QA | Main Reticulation | Submain Install | LV-2A-071 - SSB-2A to CRA-MV2B-02 | Torque settings | Test No.1
63234b1f-da35-51ca-a06b-efe41bddd0fd |  | checkpoint-status | not-started |  |  | TRUE | TRUE | HDC Site QA | Main Reticulation | Submain Install | LV-2A-071 - SSB-2A to CRA-MV2B-02 | Torque settings | Test No.1 | Pass Once below details are completed
5f5b4809-78b3-5376-972a-0702f6e36c73 |  | checkpoint-group | not-started |  |  | FALSE | FALSE | HDC Site QA | Main Reticulation | Submain Install | LV-2A-071 - SSB-2A to CRA-MV2B-02 | Torque settings | Test No.2
e4648151-dea2-5d8c-9a56-7dc807be48f4 |  | checkpoint-status | not-started |  |  | TRUE | TRUE | HDC Site QA | Main Reticulation | Submain Install | LV-2A-071 - SSB-2A to CRA-MV2B-02 | Torque settings | Test No.2 | Pass Once below details are completed
4a05ada8-bb77-5182-be3f-638bd949628e |  | checkpoint-group | not-started |  |  | FALSE | FALSE | HDC Site QA | Main Reticulation | Submain Install | LV-2A-071 - SSB-2A to CRA-MV2B-02 | Torque settings | Test No.3
78476092-ad01-5b0e-98b0-05a4f99bcdf8 |  | checkpoint-status | not-started |  |  | TRUE | TRUE | HDC Site QA | Main Reticulation | Submain Install | LV-2A-071 - SSB-2A to CRA-MV2B-02 | Torque settings | Test No.3 | Pass Once below details are completed
e3f62202-6faf-5d88-9a3d-e40c7ff83eb0 |  | checkpoint-group | not-started |  |  | FALSE | FALSE | HDC Site QA | Main Reticulation | Submain Install | LV-2A-071 - SSB-2A to CRA-MV2B-02 | Torque settings | Test No.4
badbf343-c98e-5168-9d0d-9509f404874d |  | checkpoint-status | not-started |  |  | TRUE | TRUE | HDC Site QA | Main Reticulation | Submain Install | LV-2A-071 - SSB-2A to CRA-MV2B-02 | Torque settings | Test No.4 | Pass Once below details are completed
e8d2f24b-433b-54ff-8ec3-17473eb57c5d |  | checkpoint-group | not-started |  |  | FALSE | FALSE | HDC Site QA | Main Reticulation | Submain Install | LV-2A-071 - SSB-2A to CRA-MV2B-02 | Torque settings | Test No.5
83041b0f-0cba-5efa-9f22-1390d7edfb84 |  | checkpoint-status | not-started |  |  | TRUE | TRUE | HDC Site QA | Main Reticulation | Submain Install | LV-2A-071 - SSB-2A to CRA-MV2B-02 | Torque settings | Test No.5 | Pass Once below details are completed
1ab71bb6-81a9-5227-969c-8653d9e2dfd4 |  | checkpoint-group | not-started |  |  | FALSE | FALSE | HDC Site QA | Main Reticulation | Submain Install | LV-2A-071 - SSB-2A to CRA-MV2B-02 | Torque settings | Test No.6
bbf3487b-61ab-5317-8775-1e788b0472f4 |  | checkpoint-status | not-started |  |  | TRUE | TRUE | HDC Site QA | Main Reticulation | Submain Install | LV-2A-071 - SSB-2A to CRA-MV2B-02 | Torque settings | Test No.6 | Pass Once below details are completed
7ce73fc7-757e-5106-873f-fc4587532693 |  | checkpoint-group | not-started |  |  | FALSE | FALSE | HDC Site QA | Main Reticulation | Submain Install | LV-2A-071 - SSB-2A to CRA-MV2B-02 | Torque settings | Test No.7
9a3cf67a-debe-5edb-a4ae-42a47d7f8382 |  | checkpoint-status | not-started |  |  | TRUE | TRUE | HDC Site QA | Main Reticulation | Submain Install | LV-2A-071 - SSB-2A to CRA-MV2B-02 | Torque settings | Test No.7 | Pass Once below details are completed
6d34c1d8-1a23-559b-983d-734184eb9968 |  | checkpoint-group | not-started |  |  | FALSE | FALSE | HDC Site QA | Main Reticulation | Submain Install | LV-2A-071 - SSB-2A to CRA-MV2B-02 | Torque settings | Test No.8
376d6c43-1469-58ce-94fd-c87b23daa515 |  | checkpoint-status | not-started |  |  | TRUE | TRUE | HDC Site QA | Main Reticulation | Submain Install | LV-2A-071 - SSB-2A to CRA-MV2B-02 | Torque settings | Test No.8 | Pass Once below details are completed
7fee10c4-a506-5766-b830-f7ba85002878 |  | checkpoint-group | not-started |  |  | FALSE | FALSE | HDC Site QA | Main Reticulation | Submain Install | LV-2A-071 - SSB-2A to CRA-MV2B-02 | Torque settings | Test No.9
0f854e7c-1e83-5fa0-a659-4ac5bd9c9511 |  | checkpoint-status | not-started |  |  | TRUE | TRUE | HDC Site QA | Main Reticulation | Submain Install | LV-2A-071 - SSB-2A to CRA-MV2B-02 | Torque settings | Test No.9 | Pass Once below details are completed
679fc63a-19dc-5aa7-8a17-9873454d8c11 |  | checkpoint-group | not-started |  |  | FALSE | FALSE | HDC Site QA | Main Reticulation | Submain Install | LV-2A-071 - SSB-2A to CRA-MV2B-02 | Torque settings | Test No.10
bab3468e-b8b2-59e5-9ca0-ec4b2b267c02 |  | checkpoint-status | not-started |  |  | TRUE | TRUE | HDC Site QA | Main Reticulation | Submain Install | LV-2A-071 - SSB-2A to CRA-MV2B-02 | Torque settings | Test No.10 | Pass Once below details are completed
1e933ef9-60a4-5560-b904-946e73ff84db |  | checkpoint-group | not-started |  |  | FALSE | FALSE | HDC Site QA | Main Reticulation | Submain Install | LV-2A-071 - SSB-2A to CRA-MV2B-02 | Torque settings | Sign-Off
c6869b6b-f1f0-577f-a2b1-14910cbfff30 |  | checkpoint-status | not-started |  |  | TRUE | TRUE | HDC Site QA | Main Reticulation | Submain Install | LV-2A-071 - SSB-2A to CRA-MV2B-02 | Torque settings | Sign-Off | Cable Tray works completed to specification/drawings - Area left clean & tidy
514f315e-4f61-4846-8856-14221d6dd067 |  | folder-normal | not-started |  | step | TRUE | FALSE | HDC Site QA | Main Reticulation | Submain Install | LV-2A-072 - SSB-2A to CRAH-MV2A-01
da9af94e-91f4-4c09-8fa5-643d1ed4121b |  | checklist-sectioned | not-started | AE-ITCX-010 - Torque Settings for Bolts (Rev 0 +Names) | checklist | FALSE | FALSE | HDC Site QA | Main Reticulation | Submain Install | LV-2A-072 - SSB-2A to CRAH-MV2A-01 | Torque settings
cf0ac580-1aba-5aac-9ac5-9f2e9fc7a79b |  | checkpoint-group | not-started |  |  | FALSE | FALSE | HDC Site QA | Main Reticulation | Submain Install | LV-2A-072 - SSB-2A to CRAH-MV2A-01 | Torque settings | Reference Tables
742b5aa8-5451-5e68-b1b7-773288ad0b69 |  | checkpoint-status | not-started |  |  | TRUE | TRUE | HDC Site QA | Main Reticulation | Submain Install | LV-2A-072 - SSB-2A to CRAH-MV2A-01 | Torque settings | Reference Tables | Torque Setting Tables - Pass once tables are confirmed/read
c3b2aee2-db70-57b8-b1b2-f210c9bf05ac |  | checkpoint-group | not-started |  |  | FALSE | FALSE | HDC Site QA | Main Reticulation | Submain Install | LV-2A-072 - SSB-2A to CRAH-MV2A-01 | Torque settings | Test No.1
334bd804-372d-5d4c-bc33-03fc257a43b9 |  | checkpoint-status | not-started |  |  | TRUE | TRUE | HDC Site QA | Main Reticulation | Submain Install | LV-2A-072 - SSB-2A to CRAH-MV2A-01 | Torque settings | Test No.1 | Pass Once below details are completed
d5e48a01-e3fa-5f0b-b662-c7bd461afc4f |  | checkpoint-group | not-started |  |  | FALSE | FALSE | HDC Site QA | Main Reticulation | Submain Install | LV-2A-072 - SSB-2A to CRAH-MV2A-01 | Torque settings | Test No.2
c03c5c00-04f9-5589-9d00-b4e786202c6a |  | checkpoint-status | not-started |  |  | TRUE | TRUE | HDC Site QA | Main Reticulation | Submain Install | LV-2A-072 - SSB-2A to CRAH-MV2A-01 | Torque settings | Test No.2 | Pass Once below details are completed
c8e91f2d-21a9-5523-ac4a-f579466348a3 |  | checkpoint-group | not-started |  |  | FALSE | FALSE | HDC Site QA | Main Reticulation | Submain Install | LV-2A-072 - SSB-2A to CRAH-MV2A-01 | Torque settings | Test No.3
f78a7a36-9e9c-528b-a6a4-e8f9c0a4ea9d |  | checkpoint-status | not-started |  |  | TRUE | TRUE | HDC Site QA | Main Reticulation | Submain Install | LV-2A-072 - SSB-2A to CRAH-MV2A-01 | Torque settings | Test No.3 | Pass Once below details are completed
c8833d52-4b3e-5ddd-82d5-c6f691948aa3 |  | checkpoint-group | not-started |  |  | FALSE | FALSE | HDC Site QA | Main Reticulation | Submain Install | LV-2A-072 - SSB-2A to CRAH-MV2A-01 | Torque settings | Test No.4
65690093-23d8-5c84-80da-488118536a26 |  | checkpoint-status | not-started |  |  | TRUE | TRUE | HDC Site QA | Main Reticulation | Submain Install | LV-2A-072 - SSB-2A to CRAH-MV2A-01 | Torque settings | Test No.4 | Pass Once below details are completed
6e26c069-06a8-547e-97b9-2aa7aa5afb6f |  | checkpoint-group | not-started |  |  | FALSE | FALSE | HDC Site QA | Main Reticulation | Submain Install | LV-2A-072 - SSB-2A to CRAH-MV2A-01 | Torque settings | Test No.5
3b4cdfc4-40cc-5260-b8ab-30e1e57cec65 |  | checkpoint-status | not-started |  |  | TRUE | TRUE | HDC Site QA | Main Reticulation | Submain Install | LV-2A-072 - SSB-2A to CRAH-MV2A-01 | Torque settings | Test No.5 | Pass Once below details are completed
d292ca3f-ec53-5cd3-90ec-2559cd14d539 |  | checkpoint-group | not-started |  |  | FALSE | FALSE | HDC Site QA | Main Reticulation | Submain Install | LV-2A-072 - SSB-2A to CRAH-MV2A-01 | Torque settings | Test No.6
b09dd610-ed74-56a4-ad3b-e25add3aee8c |  | checkpoint-status | not-started |  |  | TRUE | TRUE | HDC Site QA | Main Reticulation | Submain Install | LV-2A-072 - SSB-2A to CRAH-MV2A-01 | Torque settings | Test No.6 | Pass Once below details are completed
c615be5e-6faa-58bc-a70a-f25397e6662f |  | checkpoint-group | not-started |  |  | FALSE | FALSE | HDC Site QA | Main Reticulation | Submain Install | LV-2A-072 - SSB-2A to CRAH-MV2A-01 | Torque settings | Test No.7
f0529b7b-8d4d-5e80-873b-9350fd4ab63d |  | checkpoint-status | not-started |  |  | TRUE | TRUE | HDC Site QA | Main Reticulation | Submain Install | LV-2A-072 - SSB-2A to CRAH-MV2A-01 | Torque settings | Test No.7 | Pass Once below details are completed
92b8e2e9-1b1b-59be-8487-c04af9787777 |  | checkpoint-group | not-started |  |  | FALSE | FALSE | HDC Site QA | Main Reticulation | Submain Install | LV-2A-072 - SSB-2A to CRAH-MV2A-01 | Torque settings | Test No.8
79bb2302-1601-5587-855b-f9aeee802914 |  | checkpoint-status | not-started |  |  | TRUE | TRUE | HDC Site QA | Main Reticulation | Submain Install | LV-2A-072 - SSB-2A to CRAH-MV2A-01 | Torque settings | Test No.8 | Pass Once below details are completed
5da92f21-792c-5a37-8150-633d33fe235d |  | checkpoint-group | not-started |  |  | FALSE | FALSE | HDC Site QA | Main Reticulation | Submain Install | LV-2A-072 - SSB-2A to CRAH-MV2A-01 | Torque settings | Test No.9
23960527-822b-5cb2-a95f-935d2de90e29 |  | checkpoint-status | not-started |  |  | TRUE | TRUE | HDC Site QA | Main Reticulation | Submain Install | LV-2A-072 - SSB-2A to CRAH-MV2A-01 | Torque settings | Test No.9 | Pass Once below details are completed
28146366-4894-57cd-8d49-ecb6e891c5a2 |  | checkpoint-group | not-started |  |  | FALSE | FALSE | HDC Site QA | Main Reticulation | Submain Install | LV-2A-072 - SSB-2A to CRAH-MV2A-01 | Torque settings | Test No.10
34bf4bd9-d535-5644-b88d-0054683a24f5 |  | checkpoint-status | not-started |  |  | TRUE | TRUE | HDC Site QA | Main Reticulation | Submain Install | LV-2A-072 - SSB-2A to CRAH-MV2A-01 | Torque settings | Test No.10 | Pass Once below details are completed
471dfacb-2e6e-5195-b5c4-ce246a97933a |  | checkpoint-group | not-started |  |  | FALSE | FALSE | HDC Site QA | Main Reticulation | Submain Install | LV-2A-072 - SSB-2A to CRAH-MV2A-01 | Torque settings | Sign-Off
2947d9e1-d330-5abb-9ca3-f18b18e3804e |  | checkpoint-status | not-started |  |  | TRUE | TRUE | HDC Site QA | Main Reticulation | Submain Install | LV-2A-072 - SSB-2A to CRAH-MV2A-01 | Torque settings | Sign-Off | Cable Tray works completed to specification/drawings - Area left clean & tidy
5708fcda-1146-4540-853b-59cad5c6c3ef |  | folder-normal | not-started |  | step | TRUE | FALSE | HDC Site QA | Main Reticulation | Submain Install | LV-2A-073 - SSB-2A to CRAH-1-0-CA2-01
5bcf2c0f-9a38-4c07-8b8f-714f36bcc1df |  | checklist-sectioned | not-started | AE-ITCX-010 - Torque Settings for Bolts (Rev 0 +Names) | checklist | FALSE | FALSE | HDC Site QA | Main Reticulation | Submain Install | LV-2A-073 - SSB-2A to CRAH-1-0-CA2-01 | Torque settings
3f3a5081-3d6b-52be-a315-d6d14cbce9ae |  | checkpoint-group | not-started |  |  | FALSE | FALSE | HDC Site QA | Main Reticulation | Submain Install | LV-2A-073 - SSB-2A to CRAH-1-0-CA2-01 | Torque settings | Reference Tables
c503087a-a1f6-52b3-9866-b5c55d8649dd |  | checkpoint-status | not-started |  |  | TRUE | TRUE | HDC Site QA | Main Reticulation | Submain Install | LV-2A-073 - SSB-2A to CRAH-1-0-CA2-01 | Torque settings | Reference Tables | Torque Setting Tables - Pass once tables are confirmed/read
c421c72f-9731-5ece-a5e6-0a18553b450d |  | checkpoint-group | not-started |  |  | FALSE | FALSE | HDC Site QA | Main Reticulation | Submain Install | LV-2A-073 - SSB-2A to CRAH-1-0-CA2-01 | Torque settings | Test No.1
6838f107-96ac-57c5-8bc6-159e7180b590 |  | checkpoint-status | not-started |  |  | TRUE | TRUE | HDC Site QA | Main Reticulation | Submain Install | LV-2A-073 - SSB-2A to CRAH-1-0-CA2-01 | Torque settings | Test No.1 | Pass Once below details are completed
e291b5a2-dff7-5f8b-b3a1-1f33a714df20 |  | checkpoint-group | not-started |  |  | FALSE | FALSE | HDC Site QA | Main Reticulation | Submain Install | LV-2A-073 - SSB-2A to CRAH-1-0-CA2-01 | Torque settings | Test No.2
4aa67318-74c7-5227-9cca-bb1e0b53084c |  | checkpoint-status | not-started |  |  | TRUE | TRUE | HDC Site QA | Main Reticulation | Submain Install | LV-2A-073 - SSB-2A to CRAH-1-0-CA2-01 | Torque settings | Test No.2 | Pass Once below details are completed
686e72f7-f0e5-5255-a5b5-0dfcb8969510 |  | checkpoint-group | not-started |  |  | FALSE | FALSE | HDC Site QA | Main Reticulation | Submain Install | LV-2A-073 - SSB-2A to CRAH-1-0-CA2-01 | Torque settings | Test No.3
fc0cee79-a0d4-5136-9462-41f864af9ad0 |  | checkpoint-status | not-started |  |  | TRUE | TRUE | HDC Site QA | Main Reticulation | Submain Install | LV-2A-073 - SSB-2A to CRAH-1-0-CA2-01 | Torque settings | Test No.3 | Pass Once below details are completed
d1493ee7-b858-59ad-85bb-efa2d811ba33 |  | checkpoint-group | not-started |  |  | FALSE | FALSE | HDC Site QA | Main Reticulation | Submain Install | LV-2A-073 - SSB-2A to CRAH-1-0-CA2-01 | Torque settings | Test No.4
0ca8b5bc-93b3-534c-b988-409b9a9edbfc |  | checkpoint-status | not-started |  |  | TRUE | TRUE | HDC Site QA | Main Reticulation | Submain Install | LV-2A-073 - SSB-2A to CRAH-1-0-CA2-01 | Torque settings | Test No.4 | Pass Once below details are completed
f7e25c64-4e24-58c5-9cd4-17b9203e620b |  | checkpoint-group | not-started |  |  | FALSE | FALSE | HDC Site QA | Main Reticulation | Submain Install | LV-2A-073 - SSB-2A to CRAH-1-0-CA2-01 | Torque settings | Test No.5
13eeee9c-d15e-50a9-a319-5c242949b983 |  | checkpoint-status | not-started |  |  | TRUE | TRUE | HDC Site QA | Main Reticulation | Submain Install | LV-2A-073 - SSB-2A to CRAH-1-0-CA2-01 | Torque settings | Test No.5 | Pass Once below details are completed
575765a2-3e49-50ea-b1a5-b445a2ef19c3 |  | checkpoint-group | not-started |  |  | FALSE | FALSE | HDC Site QA | Main Reticulation | Submain Install | LV-2A-073 - SSB-2A to CRAH-1-0-CA2-01 | Torque settings | Test No.6
9d266a0c-cc05-5d25-9a70-32b7a0cafaad |  | checkpoint-status | not-started |  |  | TRUE | TRUE | HDC Site QA | Main Reticulation | Submain Install | LV-2A-073 - SSB-2A to CRAH-1-0-CA2-01 | Torque settings | Test No.6 | Pass Once below details are completed
6ad47cbb-63c1-5929-a168-f603319541b4 |  | checkpoint-group | not-started |  |  | FALSE | FALSE | HDC Site QA | Main Reticulation | Submain Install | LV-2A-073 - SSB-2A to CRAH-1-0-CA2-01 | Torque settings | Test No.7
b0c2f1f6-4eb0-5feb-b382-8d7057e85bde |  | checkpoint-status | not-started |  |  | TRUE | TRUE | HDC Site QA | Main Reticulation | Submain Install | LV-2A-073 - SSB-2A to CRAH-1-0-CA2-01 | Torque settings | Test No.7 | Pass Once below details are completed
7ddbaa32-4f43-55c1-80ab-bbad9574bd48 |  | checkpoint-group | not-started |  |  | FALSE | FALSE | HDC Site QA | Main Reticulation | Submain Install | LV-2A-073 - SSB-2A to CRAH-1-0-CA2-01 | Torque settings | Test No.8
c2e6142a-6b7f-54f3-9d55-69ac57b4e3fe |  | checkpoint-status | not-started |  |  | TRUE | TRUE | HDC Site QA | Main Reticulation | Submain Install | LV-2A-073 - SSB-2A to CRAH-1-0-CA2-01 | Torque settings | Test No.8 | Pass Once below details are completed
65c48987-7504-5104-8d37-d082893f0f81 |  | checkpoint-group | not-started |  |  | FALSE | FALSE | HDC Site QA | Main Reticulation | Submain Install | LV-2A-073 - SSB-2A to CRAH-1-0-CA2-01 | Torque settings | Test No.9
ce2df846-ea80-53d5-8f75-005b71c0078c |  | checkpoint-status | not-started |  |  | TRUE | TRUE | HDC Site QA | Main Reticulation | Submain Install | LV-2A-073 - SSB-2A to CRAH-1-0-CA2-01 | Torque settings | Test No.9 | Pass Once below details are completed
f74a4115-78a6-5356-8cc4-9838ee4858bd |  | checkpoint-group | not-started |  |  | FALSE | FALSE | HDC Site QA | Main Reticulation | Submain Install | LV-2A-073 - SSB-2A to CRAH-1-0-CA2-01 | Torque settings | Test No.10
a2c121f6-cbed-5a01-b9c6-b3316c39446c |  | checkpoint-status | not-started |  |  | TRUE | TRUE | HDC Site QA | Main Reticulation | Submain Install | LV-2A-073 - SSB-2A to CRAH-1-0-CA2-01 | Torque settings | Test No.10 | Pass Once below details are completed
5c02470b-fbb8-52f3-9236-5562ca2470bb |  | checkpoint-group | not-started |  |  | FALSE | FALSE | HDC Site QA | Main Reticulation | Submain Install | LV-2A-073 - SSB-2A to CRAH-1-0-CA2-01 | Torque settings | Sign-Off
1fbd91ca-e2a3-59d1-8154-890ebfbcf37e |  | checkpoint-status | not-started |  |  | TRUE | TRUE | HDC Site QA | Main Reticulation | Submain Install | LV-2A-073 - SSB-2A to CRAH-1-0-CA2-01 | Torque settings | Sign-Off | Cable Tray works completed to specification/drawings - Area left clean & tidy
6af56b59-2fc9-414a-b0b0-63502d6c2822 |  | folder-normal | not-started |  | step | TRUE | FALSE | HDC Site QA | Main Reticulation | Submain Install | LV-2A-074 - SSB-2A to CRAC-1-0-MVSB4-01
c3b6be6c-390f-4b8c-9f3d-9f816ecca476 |  | checklist-sectioned | not-started | AE-ITCX-010 - Torque Settings for Bolts (Rev 0 +Names) | checklist | FALSE | FALSE | HDC Site QA | Main Reticulation | Submain Install | LV-2A-074 - SSB-2A to CRAC-1-0-MVSB4-01 | Torque settings
b662bd30-e01b-5253-9aff-6522f94feb74 |  | checkpoint-group | not-started |  |  | FALSE | FALSE | HDC Site QA | Main Reticulation | Submain Install | LV-2A-074 - SSB-2A to CRAC-1-0-MVSB4-01 | Torque settings | Reference Tables
81a64ff3-fd0c-5d2d-967e-a4d863ae6574 |  | checkpoint-status | not-started |  |  | TRUE | TRUE | HDC Site QA | Main Reticulation | Submain Install | LV-2A-074 - SSB-2A to CRAC-1-0-MVSB4-01 | Torque settings | Reference Tables | Torque Setting Tables - Pass once tables are confirmed/read
bee77bc5-2d2e-52e4-abaa-97f42b40c3ba |  | checkpoint-group | not-started |  |  | FALSE | FALSE | HDC Site QA | Main Reticulation | Submain Install | LV-2A-074 - SSB-2A to CRAC-1-0-MVSB4-01 | Torque settings | Test No.1
d58231ef-bc72-5059-a03a-464c38c1c518 |  | checkpoint-status | not-started |  |  | TRUE | TRUE | HDC Site QA | Main Reticulation | Submain Install | LV-2A-074 - SSB-2A to CRAC-1-0-MVSB4-01 | Torque settings | Test No.1 | Pass Once below details are completed
c52dfe68-5961-54bc-bf58-30b32487b18d |  | checkpoint-group | not-started |  |  | FALSE | FALSE | HDC Site QA | Main Reticulation | Submain Install | LV-2A-074 - SSB-2A to CRAC-1-0-MVSB4-01 | Torque settings | Test No.2
e0accbe5-b430-5536-a69e-4b1eda93a0e0 |  | checkpoint-status | not-started |  |  | TRUE | TRUE | HDC Site QA | Main Reticulation | Submain Install | LV-2A-074 - SSB-2A to CRAC-1-0-MVSB4-01 | Torque settings | Test No.2 | Pass Once below details are completed
32229c28-1162-5970-b86f-48feda313afb |  | checkpoint-group | not-started |  |  | FALSE | FALSE | HDC Site QA | Main Reticulation | Submain Install | LV-2A-074 - SSB-2A to CRAC-1-0-MVSB4-01 | Torque settings | Test No.3
0f9a6081-a05c-5614-8e3d-c42b74812896 |  | checkpoint-status | not-started |  |  | TRUE | TRUE | HDC Site QA | Main Reticulation | Submain Install | LV-2A-074 - SSB-2A to CRAC-1-0-MVSB4-01 | Torque settings | Test No.3 | Pass Once below details are completed
82339db9-8aa5-527b-8181-e1bf584b7d38 |  | checkpoint-group | not-started |  |  | FALSE | FALSE | HDC Site QA | Main Reticulation | Submain Install | LV-2A-074 - SSB-2A to CRAC-1-0-MVSB4-01 | Torque settings | Test No.4
ec8b6705-9d3d-5b6a-957c-6451cb8a9908 |  | checkpoint-status | not-started |  |  | TRUE | TRUE | HDC Site QA | Main Reticulation | Submain Install | LV-2A-074 - SSB-2A to CRAC-1-0-MVSB4-01 | Torque settings | Test No.4 | Pass Once below details are completed
047cd7db-7b21-5b2f-be8b-1ad6d88e04c4 |  | checkpoint-group | not-started |  |  | FALSE | FALSE | HDC Site QA | Main Reticulation | Submain Install | LV-2A-074 - SSB-2A to CRAC-1-0-MVSB4-01 | Torque settings | Test No.5
00c71945-5921-5885-8bea-27878784f8df |  | checkpoint-status | not-started |  |  | TRUE | TRUE | HDC Site QA | Main Reticulation | Submain Install | LV-2A-074 - SSB-2A to CRAC-1-0-MVSB4-01 | Torque settings | Test No.5 | Pass Once below details are completed
17f84348-a5fc-5804-ab6b-ee634813f43f |  | checkpoint-group | not-started |  |  | FALSE | FALSE | HDC Site QA | Main Reticulation | Submain Install | LV-2A-074 - SSB-2A to CRAC-1-0-MVSB4-01 | Torque settings | Test No.6
9a4fb120-5d13-5e67-accb-fa23e8689e00 |  | checkpoint-status | not-started |  |  | TRUE | TRUE | HDC Site QA | Main Reticulation | Submain Install | LV-2A-074 - SSB-2A to CRAC-1-0-MVSB4-01 | Torque settings | Test No.6 | Pass Once below details are completed
f281d8f1-1d9c-5e2c-87ea-4f4056a7c2ff |  | checkpoint-group | not-started |  |  | FALSE | FALSE | HDC Site QA | Main Reticulation | Submain Install | LV-2A-074 - SSB-2A to CRAC-1-0-MVSB4-01 | Torque settings | Test No.7
619ab3ef-4043-5d38-a0b6-2d4ece9eb0d6 |  | checkpoint-status | not-started |  |  | TRUE | TRUE | HDC Site QA | Main Reticulation | Submain Install | LV-2A-074 - SSB-2A to CRAC-1-0-MVSB4-01 | Torque settings | Test No.7 | Pass Once below details are completed
98fe8ad2-84f8-57c2-be78-6cc385da4a35 |  | checkpoint-group | not-started |  |  | FALSE | FALSE | HDC Site QA | Main Reticulation | Submain Install | LV-2A-074 - SSB-2A to CRAC-1-0-MVSB4-01 | Torque settings | Test No.8
2dc0c235-3e3d-52d5-a6b1-005fad5d3d7f |  | checkpoint-status | not-started |  |  | TRUE | TRUE | HDC Site QA | Main Reticulation | Submain Install | LV-2A-074 - SSB-2A to CRAC-1-0-MVSB4-01 | Torque settings | Test No.8 | Pass Once below details are completed
e6d96cf0-b810-5402-bd1f-6ae30bd23cc1 |  | checkpoint-group | not-started |  |  | FALSE | FALSE | HDC Site QA | Main Reticulation | Submain Install | LV-2A-074 - SSB-2A to CRAC-1-0-MVSB4-01 | Torque settings | Test No.9
23f03bda-1e11-56c7-ae57-4fe080f89c86 |  | checkpoint-status | not-started |  |  | TRUE | TRUE | HDC Site QA | Main Reticulation | Submain Install | LV-2A-074 - SSB-2A to CRAC-1-0-MVSB4-01 | Torque settings | Test No.9 | Pass Once below details are completed
e8128a05-7665-593b-a79d-d73f7c32d765 |  | checkpoint-group | not-started |  |  | FALSE | FALSE | HDC Site QA | Main Reticulation | Submain Install | LV-2A-074 - SSB-2A to CRAC-1-0-MVSB4-01 | Torque settings | Test No.10
3134fb83-b68b-59cf-baf1-4f41b429b438 |  | checkpoint-status | not-started |  |  | TRUE | TRUE | HDC Site QA | Main Reticulation | Submain Install | LV-2A-074 - SSB-2A to CRAC-1-0-MVSB4-01 | Torque settings | Test No.10 | Pass Once below details are completed
5896ded3-3cc9-5f9d-8061-dbf5aec107c2 |  | checkpoint-group | not-started |  |  | FALSE | FALSE | HDC Site QA | Main Reticulation | Submain Install | LV-2A-074 - SSB-2A to CRAC-1-0-MVSB4-01 | Torque settings | Sign-Off
fb80b3a4-b677-57d8-bcef-1a17a1774760 |  | checkpoint-status | not-started |  |  | TRUE | TRUE | HDC Site QA | Main Reticulation | Submain Install | LV-2A-074 - SSB-2A to CRAC-1-0-MVSB4-01 | Torque settings | Sign-Off | Cable Tray works completed to specification/drawings - Area left clean & tidy
a5e0d83e-701f-49de-aef8-58425907f653 |  | folder-normal | not-started |  | step | TRUE | FALSE | HDC Site QA | Main Reticulation | Submain Install | LV-2A-075 - SSB-2A to CRAC-1-0-MVSB2-01
fd78b424-0ab6-423b-881e-31effbacf5ff |  | checklist-sectioned | not-started | AE-ITCX-010 - Torque Settings for Bolts (Rev 0 +Names) | checklist | FALSE | FALSE | HDC Site QA | Main Reticulation | Submain Install | LV-2A-075 - SSB-2A to CRAC-1-0-MVSB2-01 | Torque settings
53a1f7fc-5690-5dfa-a7df-2a07798f83f1 |  | checkpoint-group | not-started |  |  | FALSE | FALSE | HDC Site QA | Main Reticulation | Submain Install | LV-2A-075 - SSB-2A to CRAC-1-0-MVSB2-01 | Torque settings | Reference Tables
3bed7973-9d79-5aa6-a59c-145eca66ed90 |  | checkpoint-status | not-started |  |  | TRUE | TRUE | HDC Site QA | Main Reticulation | Submain Install | LV-2A-075 - SSB-2A to CRAC-1-0-MVSB2-01 | Torque settings | Reference Tables | Torque Setting Tables - Pass once tables are confirmed/read
18feac99-37dc-5d96-b935-0a283dbf4fcf |  | checkpoint-group | not-started |  |  | FALSE | FALSE | HDC Site QA | Main Reticulation | Submain Install | LV-2A-075 - SSB-2A to CRAC-1-0-MVSB2-01 | Torque settings | Test No.1
1005a6b6-ad37-5001-8cf4-9f293fde3666 |  | checkpoint-status | not-started |  |  | TRUE | TRUE | HDC Site QA | Main Reticulation | Submain Install | LV-2A-075 - SSB-2A to CRAC-1-0-MVSB2-01 | Torque settings | Test No.1 | Pass Once below details are completed
8c0a3c2e-971a-5394-afc8-c13004e6305b |  | checkpoint-group | not-started |  |  | FALSE | FALSE | HDC Site QA | Main Reticulation | Submain Install | LV-2A-075 - SSB-2A to CRAC-1-0-MVSB2-01 | Torque settings | Test No.2
6034a7fc-17c1-52a1-9617-a34778489c9c |  | checkpoint-status | not-started |  |  | TRUE | TRUE | HDC Site QA | Main Reticulation | Submain Install | LV-2A-075 - SSB-2A to CRAC-1-0-MVSB2-01 | Torque settings | Test No.2 | Pass Once below details are completed
9e07bb6a-f0d3-5c1d-a601-d84a846be171 |  | checkpoint-group | not-started |  |  | FALSE | FALSE | HDC Site QA | Main Reticulation | Submain Install | LV-2A-075 - SSB-2A to CRAC-1-0-MVSB2-01 | Torque settings | Test No.3
dcce2963-8070-5a57-8a05-7d39324d4d10 |  | checkpoint-status | not-started |  |  | TRUE | TRUE | HDC Site QA | Main Reticulation | Submain Install | LV-2A-075 - SSB-2A to CRAC-1-0-MVSB2-01 | Torque settings | Test No.3 | Pass Once below details are completed
c9adf017-c2ea-5db1-9464-ad1f1fb548ef |  | checkpoint-group | not-started |  |  | FALSE | FALSE | HDC Site QA | Main Reticulation | Submain Install | LV-2A-075 - SSB-2A to CRAC-1-0-MVSB2-01 | Torque settings | Test No.4
d652e2c7-495a-5edc-bb6b-3a6fa0c02dc8 |  | checkpoint-status | not-started |  |  | TRUE | TRUE | HDC Site QA | Main Reticulation | Submain Install | LV-2A-075 - SSB-2A to CRAC-1-0-MVSB2-01 | Torque settings | Test No.4 | Pass Once below details are completed
3ddaa354-c0e0-5056-a85e-55ea403871b9 |  | checkpoint-group | not-started |  |  | FALSE | FALSE | HDC Site QA | Main Reticulation | Submain Install | LV-2A-075 - SSB-2A to CRAC-1-0-MVSB2-01 | Torque settings | Test No.5
c94f8345-6daf-5157-9bee-4b34bf9c55f0 |  | checkpoint-status | not-started |  |  | TRUE | TRUE | HDC Site QA | Main Reticulation | Submain Install | LV-2A-075 - SSB-2A to CRAC-1-0-MVSB2-01 | Torque settings | Test No.5 | Pass Once below details are completed
769f529a-69bc-5bf4-bd77-580538cb161e |  | checkpoint-group | not-started |  |  | FALSE | FALSE | HDC Site QA | Main Reticulation | Submain Install | LV-2A-075 - SSB-2A to CRAC-1-0-MVSB2-01 | Torque settings | Test No.6
54ef06f3-ad18-5a9b-8fab-cb9381df6a96 |  | checkpoint-status | not-started |  |  | TRUE | TRUE | HDC Site QA | Main Reticulation | Submain Install | LV-2A-075 - SSB-2A to CRAC-1-0-MVSB2-01 | Torque settings | Test No.6 | Pass Once below details are completed
41c2c703-1e70-5ef4-9899-7462a1ab579b |  | checkpoint-group | not-started |  |  | FALSE | FALSE | HDC Site QA | Main Reticulation | Submain Install | LV-2A-075 - SSB-2A to CRAC-1-0-MVSB2-01 | Torque settings | Test No.7
19208ccf-9902-50d7-a91b-426942db80c1 |  | checkpoint-status | not-started |  |  | TRUE | TRUE | HDC Site QA | Main Reticulation | Submain Install | LV-2A-075 - SSB-2A to CRAC-1-0-MVSB2-01 | Torque settings | Test No.7 | Pass Once below details are completed
dde6fc40-28e4-5ae3-b40e-f2794cee5d36 |  | checkpoint-group | not-started |  |  | FALSE | FALSE | HDC Site QA | Main Reticulation | Submain Install | LV-2A-075 - SSB-2A to CRAC-1-0-MVSB2-01 | Torque settings | Test No.8
288e405e-9d0a-5496-bd92-2a40cd3ec87d |  | checkpoint-status | not-started |  |  | TRUE | TRUE | HDC Site QA | Main Reticulation | Submain Install | LV-2A-075 - SSB-2A to CRAC-1-0-MVSB2-01 | Torque settings | Test No.8 | Pass Once below details are completed
d6afbd00-d164-57fe-949d-27f84a8499e6 |  | checkpoint-group | not-started |  |  | FALSE | FALSE | HDC Site QA | Main Reticulation | Submain Install | LV-2A-075 - SSB-2A to CRAC-1-0-MVSB2-01 | Torque settings | Test No.9
553f32f8-bc09-569d-b0ec-c28f7572345f |  | checkpoint-status | not-started |  |  | TRUE | TRUE | HDC Site QA | Main Reticulation | Submain Install | LV-2A-075 - SSB-2A to CRAC-1-0-MVSB2-01 | Torque settings | Test No.9 | Pass Once below details are completed
0863ae6b-592a-5cac-a31b-1878cf38f4a4 |  | checkpoint-group | not-started |  |  | FALSE | FALSE | HDC Site QA | Main Reticulation | Submain Install | LV-2A-075 - SSB-2A to CRAC-1-0-MVSB2-01 | Torque settings | Test No.10
96e61281-d47d-53de-982b-ee51c35cb810 |  | checkpoint-status | not-started |  |  | TRUE | TRUE | HDC Site QA | Main Reticulation | Submain Install | LV-2A-075 - SSB-2A to CRAC-1-0-MVSB2-01 | Torque settings | Test No.10 | Pass Once below details are completed
74540266-b3b0-5192-9331-3db52f603312 |  | checkpoint-group | not-started |  |  | FALSE | FALSE | HDC Site QA | Main Reticulation | Submain Install | LV-2A-075 - SSB-2A to CRAC-1-0-MVSB2-01 | Torque settings | Sign-Off
673644a9-cfef-57f3-bb5c-145db91e8ef2 |  | checkpoint-status | not-started |  |  | TRUE | TRUE | HDC Site QA | Main Reticulation | Submain Install | LV-2A-075 - SSB-2A to CRAC-1-0-MVSB2-01 | Torque settings | Sign-Off | Cable Tray works completed to specification/drawings - Area left clean & tidy
250b11a2-769f-4253-b0a2-0a9032fc7dce |  | folder-normal | not-started |  | step | TRUE | FALSE | HDC Site QA | Main Reticulation | Submain Install | LV-2A-076 - SSB-2A to Industrial Water IW-2A
4015ef95-c4fc-4b14-bcf8-d2c3c416bcad |  | checklist-sectioned | not-started | AE-ITCX-010 - Torque Settings for Bolts (Rev 0 +Names) | checklist | FALSE | FALSE | HDC Site QA | Main Reticulation | Submain Install | LV-2A-076 - SSB-2A to Industrial Water IW-2A | Torque settings
43d75dba-63ff-52a3-9639-b84888177ecc |  | checkpoint-group | not-started |  |  | FALSE | FALSE | HDC Site QA | Main Reticulation | Submain Install | LV-2A-076 - SSB-2A to Industrial Water IW-2A | Torque settings | Reference Tables
89a3ede8-69f8-5c8c-8ebb-fcc46b9c2e13 |  | checkpoint-status | not-started |  |  | TRUE | TRUE | HDC Site QA | Main Reticulation | Submain Install | LV-2A-076 - SSB-2A to Industrial Water IW-2A | Torque settings | Reference Tables | Torque Setting Tables - Pass once tables are confirmed/read
7f5ee7d4-2acd-5ab7-b0e9-430763d3e369 |  | checkpoint-group | not-started |  |  | FALSE | FALSE | HDC Site QA | Main Reticulation | Submain Install | LV-2A-076 - SSB-2A to Industrial Water IW-2A | Torque settings | Test No.1
1f817630-e474-5f0e-b42e-df71c4a28449 |  | checkpoint-status | not-started |  |  | TRUE | TRUE | HDC Site QA | Main Reticulation | Submain Install | LV-2A-076 - SSB-2A to Industrial Water IW-2A | Torque settings | Test No.1 | Pass Once below details are completed
48f0efdf-5d5f-56a0-97af-9f4ab6faa22c |  | checkpoint-group | not-started |  |  | FALSE | FALSE | HDC Site QA | Main Reticulation | Submain Install | LV-2A-076 - SSB-2A to Industrial Water IW-2A | Torque settings | Test No.2
aec054ef-3e53-5acd-b044-1ace04baf8f8 |  | checkpoint-status | not-started |  |  | TRUE | TRUE | HDC Site QA | Main Reticulation | Submain Install | LV-2A-076 - SSB-2A to Industrial Water IW-2A | Torque settings | Test No.2 | Pass Once below details are completed
497368c8-ca2d-522d-9072-f42c16cf0082 |  | checkpoint-group | not-started |  |  | FALSE | FALSE | HDC Site QA | Main Reticulation | Submain Install | LV-2A-076 - SSB-2A to Industrial Water IW-2A | Torque settings | Test No.3
8854745b-482b-5d4a-a468-bc7be0e046d7 |  | checkpoint-status | not-started |  |  | TRUE | TRUE | HDC Site QA | Main Reticulation | Submain Install | LV-2A-076 - SSB-2A to Industrial Water IW-2A | Torque settings | Test No.3 | Pass Once below details are completed
5b9c30d1-cd58-5f9a-a322-29795d4b0e6c |  | checkpoint-group | not-started |  |  | FALSE | FALSE | HDC Site QA | Main Reticulation | Submain Install | LV-2A-076 - SSB-2A to Industrial Water IW-2A | Torque settings | Test No.4
93a45b6a-74d9-5fb2-9e2c-10db6f3e4fb2 |  | checkpoint-status | not-started |  |  | TRUE | TRUE | HDC Site QA | Main Reticulation | Submain Install | LV-2A-076 - SSB-2A to Industrial Water IW-2A | Torque settings | Test No.4 | Pass Once below details are completed
176e8295-9a09-598f-a7c9-5c08d1c3c2de |  | checkpoint-group | not-started |  |  | FALSE | FALSE | HDC Site QA | Main Reticulation | Submain Install | LV-2A-076 - SSB-2A to Industrial Water IW-2A | Torque settings | Test No.5
9b46efda-cf8f-5645-95e2-4bb80cbdf18b |  | checkpoint-status | not-started |  |  | TRUE | TRUE | HDC Site QA | Main Reticulation | Submain Install | LV-2A-076 - SSB-2A to Industrial Water IW-2A | Torque settings | Test No.5 | Pass Once below details are completed
dc0bafc2-5afb-5a71-a754-895029482da8 |  | checkpoint-group | not-started |  |  | FALSE | FALSE | HDC Site QA | Main Reticulation | Submain Install | LV-2A-076 - SSB-2A to Industrial Water IW-2A | Torque settings | Test No.6
c65f7ce3-3a60-5846-9fa4-b34a70651d0f |  | checkpoint-status | not-started |  |  | TRUE | TRUE | HDC Site QA | Main Reticulation | Submain Install | LV-2A-076 - SSB-2A to Industrial Water IW-2A | Torque settings | Test No.6 | Pass Once below details are completed
eac0c106-21af-5cae-bf69-7afff1ac0715 |  | checkpoint-group | not-started |  |  | FALSE | FALSE | HDC Site QA | Main Reticulation | Submain Install | LV-2A-076 - SSB-2A to Industrial Water IW-2A | Torque settings | Test No.7
d3510454-d266-5ac4-a61d-b56c458ce996 |  | checkpoint-status | not-started |  |  | TRUE | TRUE | HDC Site QA | Main Reticulation | Submain Install | LV-2A-076 - SSB-2A to Industrial Water IW-2A | Torque settings | Test No.7 | Pass Once below details are completed
db15dcb3-baf9-5b8d-979a-b519dca6b6a7 |  | checkpoint-group | not-started |  |  | FALSE | FALSE | HDC Site QA | Main Reticulation | Submain Install | LV-2A-076 - SSB-2A to Industrial Water IW-2A | Torque settings | Test No.8
d5e3d4e0-ccf2-58f5-970f-ab106fdb8e43 |  | checkpoint-status | not-started |  |  | TRUE | TRUE | HDC Site QA | Main Reticulation | Submain Install | LV-2A-076 - SSB-2A to Industrial Water IW-2A | Torque settings | Test No.8 | Pass Once below details are completed
7c781fce-0dbd-59d5-909f-b0e22da631cb |  | checkpoint-group | not-started |  |  | FALSE | FALSE | HDC Site QA | Main Reticulation | Submain Install | LV-2A-076 - SSB-2A to Industrial Water IW-2A | Torque settings | Test No.9
bee8371f-1a94-5178-a37f-e15772d605af |  | checkpoint-status | not-started |  |  | TRUE | TRUE | HDC Site QA | Main Reticulation | Submain Install | LV-2A-076 - SSB-2A to Industrial Water IW-2A | Torque settings | Test No.9 | Pass Once below details are completed
fe268722-cd2b-5e2e-91de-9e2a466a8066 |  | checkpoint-group | not-started |  |  | FALSE | FALSE | HDC Site QA | Main Reticulation | Submain Install | LV-2A-076 - SSB-2A to Industrial Water IW-2A | Torque settings | Test No.10
8c979bba-c5f6-5f87-9a25-7a80889cd948 |  | checkpoint-status | not-started |  |  | TRUE | TRUE | HDC Site QA | Main Reticulation | Submain Install | LV-2A-076 - SSB-2A to Industrial Water IW-2A | Torque settings | Test No.10 | Pass Once below details are completed
ce815f55-2bf0-5446-b0fa-df7510dcf06a |  | checkpoint-group | not-started |  |  | FALSE | FALSE | HDC Site QA | Main Reticulation | Submain Install | LV-2A-076 - SSB-2A to Industrial Water IW-2A | Torque settings | Sign-Off
ad0b7a0c-d303-54e2-a203-4bd81d73f08f |  | checkpoint-status | not-started |  |  | TRUE | TRUE | HDC Site QA | Main Reticulation | Submain Install | LV-2A-076 - SSB-2A to Industrial Water IW-2A | Torque settings | Sign-Off | Cable Tray works completed to specification/drawings - Area left clean & tidy
ee0f65ae-3084-47ab-a430-b87142688f19 |  | folder-normal | not-started |  | step | TRUE | FALSE | HDC Site QA | Main Reticulation | Submain Install | LV-2A-077 - SSB-2A to UPS-2A
1114655d-111a-4752-bcd7-ce39ef274a14 |  | checklist-sectioned | not-started | AE-ITCX-010 - Torque Settings for Bolts (Rev 0 +Names) | checklist | FALSE | FALSE | HDC Site QA | Main Reticulation | Submain Install | LV-2A-077 - SSB-2A to UPS-2A | Torque settings
1e26ab76-2d85-5330-87e4-f463a18e0c19 |  | checkpoint-group | not-started |  |  | FALSE | FALSE | HDC Site QA | Main Reticulation | Submain Install | LV-2A-077 - SSB-2A to UPS-2A | Torque settings | Reference Tables
a87de94c-ccd6-5907-b5ed-b7d530abe400 |  | checkpoint-status | not-started |  |  | TRUE | TRUE | HDC Site QA | Main Reticulation | Submain Install | LV-2A-077 - SSB-2A to UPS-2A | Torque settings | Reference Tables | Torque Setting Tables - Pass once tables are confirmed/read
093cf2ab-680c-5299-b159-59910bb8a75a |  | checkpoint-group | not-started |  |  | FALSE | FALSE | HDC Site QA | Main Reticulation | Submain Install | LV-2A-077 - SSB-2A to UPS-2A | Torque settings | Test No.1
82e96f33-32d6-5403-bfbc-ea340ad6ccf1 |  | checkpoint-status | not-started |  |  | TRUE | TRUE | HDC Site QA | Main Reticulation | Submain Install | LV-2A-077 - SSB-2A to UPS-2A | Torque settings | Test No.1 | Pass Once below details are completed
1322f9be-e1de-5520-ba8c-6cbdb89d0b99 |  | checkpoint-group | not-started |  |  | FALSE | FALSE | HDC Site QA | Main Reticulation | Submain Install | LV-2A-077 - SSB-2A to UPS-2A | Torque settings | Test No.2
fc449dfc-5ae3-5697-8d1b-7b12ddde6d1c |  | checkpoint-status | not-started |  |  | TRUE | TRUE | HDC Site QA | Main Reticulation | Submain Install | LV-2A-077 - SSB-2A to UPS-2A | Torque settings | Test No.2 | Pass Once below details are completed
29a6cf5d-2165-5aa8-ad35-348b30af7351 |  | checkpoint-group | not-started |  |  | FALSE | FALSE | HDC Site QA | Main Reticulation | Submain Install | LV-2A-077 - SSB-2A to UPS-2A | Torque settings | Test No.3
d42f6d75-2647-53b4-8214-8649baf24769 |  | checkpoint-status | not-started |  |  | TRUE | TRUE | HDC Site QA | Main Reticulation | Submain Install | LV-2A-077 - SSB-2A to UPS-2A | Torque settings | Test No.3 | Pass Once below details are completed
e5608dff-e5ee-547b-8b16-03ec34a238e1 |  | checkpoint-group | not-started |  |  | FALSE | FALSE | HDC Site QA | Main Reticulation | Submain Install | LV-2A-077 - SSB-2A to UPS-2A | Torque settings | Test No.4
2ed1614c-f535-5bd3-866b-02d340633bf6 |  | checkpoint-status | not-started |  |  | TRUE | TRUE | HDC Site QA | Main Reticulation | Submain Install | LV-2A-077 - SSB-2A to UPS-2A | Torque settings | Test No.4 | Pass Once below details are completed
eb7c11ae-e076-54c0-9f62-3710fde4aa18 |  | checkpoint-group | not-started |  |  | FALSE | FALSE | HDC Site QA | Main Reticulation | Submain Install | LV-2A-077 - SSB-2A to UPS-2A | Torque settings | Test No.5
f5f4f59b-9ede-564f-bddf-9b76a3ce4aa3 |  | checkpoint-status | not-started |  |  | TRUE | TRUE | HDC Site QA | Main Reticulation | Submain Install | LV-2A-077 - SSB-2A to UPS-2A | Torque settings | Test No.5 | Pass Once below details are completed
b406e622-f5ea-5555-ab33-d81024fe9bfe |  | checkpoint-group | not-started |  |  | FALSE | FALSE | HDC Site QA | Main Reticulation | Submain Install | LV-2A-077 - SSB-2A to UPS-2A | Torque settings | Test No.6
409980d0-f1e7-5a7c-bcb0-de0742f946c7 |  | checkpoint-status | not-started |  |  | TRUE | TRUE | HDC Site QA | Main Reticulation | Submain Install | LV-2A-077 - SSB-2A to UPS-2A | Torque settings | Test No.6 | Pass Once below details are completed
0b36cbea-3249-57a8-91ea-66f882daaab2 |  | checkpoint-group | not-started |  |  | FALSE | FALSE | HDC Site QA | Main Reticulation | Submain Install | LV-2A-077 - SSB-2A to UPS-2A | Torque settings | Test No.7
966f9a3c-7178-5d6d-9c10-ca270faada45 |  | checkpoint-status | not-started |  |  | TRUE | TRUE | HDC Site QA | Main Reticulation | Submain Install | LV-2A-077 - SSB-2A to UPS-2A | Torque settings | Test No.7 | Pass Once below details are completed
91f93423-17e1-5440-9da8-fe8b3e79f18b |  | checkpoint-group | not-started |  |  | FALSE | FALSE | HDC Site QA | Main Reticulation | Submain Install | LV-2A-077 - SSB-2A to UPS-2A | Torque settings | Test No.8
05d0cbc2-47f1-5d7b-b2ed-99652bff3ba5 |  | checkpoint-status | not-started |  |  | TRUE | TRUE | HDC Site QA | Main Reticulation | Submain Install | LV-2A-077 - SSB-2A to UPS-2A | Torque settings | Test No.8 | Pass Once below details are completed
3dc7e02d-7754-53d2-bcce-22c3dee1799d |  | checkpoint-group | not-started |  |  | FALSE | FALSE | HDC Site QA | Main Reticulation | Submain Install | LV-2A-077 - SSB-2A to UPS-2A | Torque settings | Test No.9
7dd80278-6e64-544e-b02f-84da107cb3af |  | checkpoint-status | not-started |  |  | TRUE | TRUE | HDC Site QA | Main Reticulation | Submain Install | LV-2A-077 - SSB-2A to UPS-2A | Torque settings | Test No.9 | Pass Once below details are completed
1c9e8581-71b6-5539-946e-539a2c0028b3 |  | checkpoint-group | not-started |  |  | FALSE | FALSE | HDC Site QA | Main Reticulation | Submain Install | LV-2A-077 - SSB-2A to UPS-2A | Torque settings | Test No.10
c852977a-6427-5cad-8e5c-289c57d0e172 |  | checkpoint-status | not-started |  |  | TRUE | TRUE | HDC Site QA | Main Reticulation | Submain Install | LV-2A-077 - SSB-2A to UPS-2A | Torque settings | Test No.10 | Pass Once below details are completed
1141a617-cba9-58ea-9d64-1dbb899b8094 |  | checkpoint-group | not-started |  |  | FALSE | FALSE | HDC Site QA | Main Reticulation | Submain Install | LV-2A-077 - SSB-2A to UPS-2A | Torque settings | Sign-Off
1646f5ab-1246-59b4-8e8d-5450c4b6d6de |  | checkpoint-status | not-started |  |  | TRUE | TRUE | HDC Site QA | Main Reticulation | Submain Install | LV-2A-077 - SSB-2A to UPS-2A | Torque settings | Sign-Off | Cable Tray works completed to specification/drawings - Area left clean & tidy
80475005-4336-443e-a7cf-7f2352a7749a |  | folder-normal | not-started |  | step | TRUE | FALSE | HDC Site QA | Main Reticulation | Submain Install | LV-2A-078 - SSB-2A to UPS-2A
bb13a9da-6418-471c-a5ea-df594cce2456 |  | checklist-sectioned | not-started | AE-ITCX-010 - Torque Settings for Bolts (Rev 0 +Names) | checklist | FALSE | FALSE | HDC Site QA | Main Reticulation | Submain Install | LV-2A-078 - SSB-2A to UPS-2A | Torque settings
d246f12e-8990-5440-8a3d-cc72ab9c0b20 |  | checkpoint-group | not-started |  |  | FALSE | FALSE | HDC Site QA | Main Reticulation | Submain Install | LV-2A-078 - SSB-2A to UPS-2A | Torque settings | Reference Tables
a0901a95-5ca7-55ac-9e9d-03dd085e61f4 |  | checkpoint-status | not-started |  |  | TRUE | TRUE | HDC Site QA | Main Reticulation | Submain Install | LV-2A-078 - SSB-2A to UPS-2A | Torque settings | Reference Tables | Torque Setting Tables - Pass once tables are confirmed/read
cdbe4627-8698-5385-aa3d-7d739eccdfd7 |  | checkpoint-group | not-started |  |  | FALSE | FALSE | HDC Site QA | Main Reticulation | Submain Install | LV-2A-078 - SSB-2A to UPS-2A | Torque settings | Test No.1
a2f778b2-fb9e-5fa5-916b-c2fc77fee5fc |  | checkpoint-status | not-started |  |  | TRUE | TRUE | HDC Site QA | Main Reticulation | Submain Install | LV-2A-078 - SSB-2A to UPS-2A | Torque settings | Test No.1 | Pass Once below details are completed
c4f771dd-6c00-59de-9157-83a21b96f1db |  | checkpoint-group | not-started |  |  | FALSE | FALSE | HDC Site QA | Main Reticulation | Submain Install | LV-2A-078 - SSB-2A to UPS-2A | Torque settings | Test No.2
227f6c3e-8dae-584c-964a-d3624380a0f5 |  | checkpoint-status | not-started |  |  | TRUE | TRUE | HDC Site QA | Main Reticulation | Submain Install | LV-2A-078 - SSB-2A to UPS-2A | Torque settings | Test No.2 | Pass Once below details are completed
19c0db5f-f2f5-5c3d-b232-f39ec00836c7 |  | checkpoint-group | not-started |  |  | FALSE | FALSE | HDC Site QA | Main Reticulation | Submain Install | LV-2A-078 - SSB-2A to UPS-2A | Torque settings | Test No.3
5cc872f4-83fa-5c38-969e-436df6fed2e2 |  | checkpoint-status | not-started |  |  | TRUE | TRUE | HDC Site QA | Main Reticulation | Submain Install | LV-2A-078 - SSB-2A to UPS-2A | Torque settings | Test No.3 | Pass Once below details are completed
398213d1-2d9f-5670-9885-03fa03d529d7 |  | checkpoint-group | not-started |  |  | FALSE | FALSE | HDC Site QA | Main Reticulation | Submain Install | LV-2A-078 - SSB-2A to UPS-2A | Torque settings | Test No.4
c5d7a677-f100-58cc-8348-f8fe4dbdc630 |  | checkpoint-status | not-started |  |  | TRUE | TRUE | HDC Site QA | Main Reticulation | Submain Install | LV-2A-078 - SSB-2A to UPS-2A | Torque settings | Test No.4 | Pass Once below details are completed
df9e946b-fea1-5596-8213-631901a589de |  | checkpoint-group | not-started |  |  | FALSE | FALSE | HDC Site QA | Main Reticulation | Submain Install | LV-2A-078 - SSB-2A to UPS-2A | Torque settings | Test No.5
516523ac-3f76-563e-bb34-56c64dcddbe8 |  | checkpoint-status | not-started |  |  | TRUE | TRUE | HDC Site QA | Main Reticulation | Submain Install | LV-2A-078 - SSB-2A to UPS-2A | Torque settings | Test No.5 | Pass Once below details are completed
002605bd-25eb-5bb0-b0a4-ba8aa5879e7e |  | checkpoint-group | not-started |  |  | FALSE | FALSE | HDC Site QA | Main Reticulation | Submain Install | LV-2A-078 - SSB-2A to UPS-2A | Torque settings | Test No.6
1b3a96a8-b558-5431-87ca-1d5b5a26b515 |  | checkpoint-status | not-started |  |  | TRUE | TRUE | HDC Site QA | Main Reticulation | Submain Install | LV-2A-078 - SSB-2A to UPS-2A | Torque settings | Test No.6 | Pass Once below details are completed
ef9e920e-5c3f-5ae6-8a7f-82651477133a |  | checkpoint-group | not-started |  |  | FALSE | FALSE | HDC Site QA | Main Reticulation | Submain Install | LV-2A-078 - SSB-2A to UPS-2A | Torque settings | Test No.7
4c1c1199-e558-539f-9887-bd773ce26a32 |  | checkpoint-status | not-started |  |  | TRUE | TRUE | HDC Site QA | Main Reticulation | Submain Install | LV-2A-078 - SSB-2A to UPS-2A | Torque settings | Test No.7 | Pass Once below details are completed
04b984b7-8a12-59ee-955c-2272e7d2992c |  | checkpoint-group | not-started |  |  | FALSE | FALSE | HDC Site QA | Main Reticulation | Submain Install | LV-2A-078 - SSB-2A to UPS-2A | Torque settings | Test No.8
4deb82ad-4d41-556f-836e-0e7634b7f5f5 |  | checkpoint-status | not-started |  |  | TRUE | TRUE | HDC Site QA | Main Reticulation | Submain Install | LV-2A-078 - SSB-2A to UPS-2A | Torque settings | Test No.8 | Pass Once below details are completed
226eb05d-6c5c-501b-8faa-bb82b49d72b9 |  | checkpoint-group | not-started |  |  | FALSE | FALSE | HDC Site QA | Main Reticulation | Submain Install | LV-2A-078 - SSB-2A to UPS-2A | Torque settings | Test No.9
a84be949-cc69-59f2-950e-9900f968a661 |  | checkpoint-status | not-started |  |  | TRUE | TRUE | HDC Site QA | Main Reticulation | Submain Install | LV-2A-078 - SSB-2A to UPS-2A | Torque settings | Test No.9 | Pass Once below details are completed
166025f2-0c89-5441-a0de-5062710ae030 |  | checkpoint-group | not-started |  |  | FALSE | FALSE | HDC Site QA | Main Reticulation | Submain Install | LV-2A-078 - SSB-2A to UPS-2A | Torque settings | Test No.10
0b196b40-bbc1-57ac-a9b7-7624f7abfbc1 |  | checkpoint-status | not-started |  |  | TRUE | TRUE | HDC Site QA | Main Reticulation | Submain Install | LV-2A-078 - SSB-2A to UPS-2A | Torque settings | Test No.10 | Pass Once below details are completed
7c122b97-8f6f-50de-a72d-741404ab9bc6 |  | checkpoint-group | not-started |  |  | FALSE | FALSE | HDC Site QA | Main Reticulation | Submain Install | LV-2A-078 - SSB-2A to UPS-2A | Torque settings | Sign-Off
6bf9694b-b18d-5c66-a962-1f047dd807d3 |  | checkpoint-status | not-started |  |  | TRUE | TRUE | HDC Site QA | Main Reticulation | Submain Install | LV-2A-078 - SSB-2A to UPS-2A | Torque settings | Sign-Off | Cable Tray works completed to specification/drawings - Area left clean & tidy
6c286f1c-fdd8-4601-b489-428c487965de |  | folder-normal | not-started |  | step | TRUE | FALSE | HDC Site QA | Main Reticulation | Submain Install | LV-2A-079 - SSB-2A to MUPS-2A
612a12e4-b27f-4e1d-99fa-fb2d5418d1b8 |  | checklist-sectioned | not-started | AE-ITCX-010 - Torque Settings for Bolts (Rev 0 +Names) | checklist | FALSE | FALSE | HDC Site QA | Main Reticulation | Submain Install | LV-2A-079 - SSB-2A to MUPS-2A | Torque settings
7d3cd7f9-1d9c-5ce0-97b2-776bebfe0a95 |  | checkpoint-group | not-started |  |  | FALSE | FALSE | HDC Site QA | Main Reticulation | Submain Install | LV-2A-079 - SSB-2A to MUPS-2A | Torque settings | Reference Tables
6def2474-f171-597f-b05e-d89639f90087 |  | checkpoint-status | not-started |  |  | TRUE | TRUE | HDC Site QA | Main Reticulation | Submain Install | LV-2A-079 - SSB-2A to MUPS-2A | Torque settings | Reference Tables | Torque Setting Tables - Pass once tables are confirmed/read
c2799870-e251-5cfb-af36-67e3b7ff3c68 |  | checkpoint-group | not-started |  |  | FALSE | FALSE | HDC Site QA | Main Reticulation | Submain Install | LV-2A-079 - SSB-2A to MUPS-2A | Torque settings | Test No.1
d48f56ee-69d7-563e-a7da-25ddc917b747 |  | checkpoint-status | not-started |  |  | TRUE | TRUE | HDC Site QA | Main Reticulation | Submain Install | LV-2A-079 - SSB-2A to MUPS-2A | Torque settings | Test No.1 | Pass Once below details are completed
92d92278-80ed-52e5-8b8e-88dae62546ae |  | checkpoint-group | not-started |  |  | FALSE | FALSE | HDC Site QA | Main Reticulation | Submain Install | LV-2A-079 - SSB-2A to MUPS-2A | Torque settings | Test No.2
9c4f742a-ce87-5fca-9c97-999e59bf06db |  | checkpoint-status | not-started |  |  | TRUE | TRUE | HDC Site QA | Main Reticulation | Submain Install | LV-2A-079 - SSB-2A to MUPS-2A | Torque settings | Test No.2 | Pass Once below details are completed
09f4ba09-e865-576e-bc61-e6c455b127b1 |  | checkpoint-group | not-started |  |  | FALSE | FALSE | HDC Site QA | Main Reticulation | Submain Install | LV-2A-079 - SSB-2A to MUPS-2A | Torque settings | Test No.3
04664218-3b33-5154-8e3d-1479a07aa801 |  | checkpoint-status | not-started |  |  | TRUE | TRUE | HDC Site QA | Main Reticulation | Submain Install | LV-2A-079 - SSB-2A to MUPS-2A | Torque settings | Test No.3 | Pass Once below details are completed
4e7d0cde-a7fb-5639-9d25-93e8f5d56358 |  | checkpoint-group | not-started |  |  | FALSE | FALSE | HDC Site QA | Main Reticulation | Submain Install | LV-2A-079 - SSB-2A to MUPS-2A | Torque settings | Test No.4
ea732ca1-2375-540b-aaf9-bd231194291a |  | checkpoint-status | not-started |  |  | TRUE | TRUE | HDC Site QA | Main Reticulation | Submain Install | LV-2A-079 - SSB-2A to MUPS-2A | Torque settings | Test No.4 | Pass Once below details are completed
26ed3ee6-7724-5dfc-a185-29308d3bcf64 |  | checkpoint-group | not-started |  |  | FALSE | FALSE | HDC Site QA | Main Reticulation | Submain Install | LV-2A-079 - SSB-2A to MUPS-2A | Torque settings | Test No.5
ad02c4dc-13d0-5068-b49d-6d938b3845bf |  | checkpoint-status | not-started |  |  | TRUE | TRUE | HDC Site QA | Main Reticulation | Submain Install | LV-2A-079 - SSB-2A to MUPS-2A | Torque settings | Test No.5 | Pass Once below details are completed
6e13c491-68d0-58c8-8c11-309dcd941493 |  | checkpoint-group | not-started |  |  | FALSE | FALSE | HDC Site QA | Main Reticulation | Submain Install | LV-2A-079 - SSB-2A to MUPS-2A | Torque settings | Test No.6
04924529-22c0-5ed5-952b-9353f2335d9d |  | checkpoint-status | not-started |  |  | TRUE | TRUE | HDC Site QA | Main Reticulation | Submain Install | LV-2A-079 - SSB-2A to MUPS-2A | Torque settings | Test No.6 | Pass Once below details are completed
577454d7-5deb-5f55-a4ab-b70f6a8aef54 |  | checkpoint-group | not-started |  |  | FALSE | FALSE | HDC Site QA | Main Reticulation | Submain Install | LV-2A-079 - SSB-2A to MUPS-2A | Torque settings | Test No.7
f4061027-8049-5108-a01c-8a2fa5bf8d9f |  | checkpoint-status | not-started |  |  | TRUE | TRUE | HDC Site QA | Main Reticulation | Submain Install | LV-2A-079 - SSB-2A to MUPS-2A | Torque settings | Test No.7 | Pass Once below details are completed
ec6861ae-4312-53c1-9dc4-b46fdad6e076 |  | checkpoint-group | not-started |  |  | FALSE | FALSE | HDC Site QA | Main Reticulation | Submain Install | LV-2A-079 - SSB-2A to MUPS-2A | Torque settings | Test No.8
01025ebc-de9b-5555-bfd2-3604dfec1fe1 |  | checkpoint-status | not-started |  |  | TRUE | TRUE | HDC Site QA | Main Reticulation | Submain Install | LV-2A-079 - SSB-2A to MUPS-2A | Torque settings | Test No.8 | Pass Once below details are completed
d2595c15-cd28-56de-a3f5-36f24d8bd3cf |  | checkpoint-group | not-started |  |  | FALSE | FALSE | HDC Site QA | Main Reticulation | Submain Install | LV-2A-079 - SSB-2A to MUPS-2A | Torque settings | Test No.9
8dd70d14-698a-59da-b092-da3f80b0a208 |  | checkpoint-status | not-started |  |  | TRUE | TRUE | HDC Site QA | Main Reticulation | Submain Install | LV-2A-079 - SSB-2A to MUPS-2A | Torque settings | Test No.9 | Pass Once below details are completed
a8f1b95f-c686-51f6-8af2-03b142dcbc82 |  | checkpoint-group | not-started |  |  | FALSE | FALSE | HDC Site QA | Main Reticulation | Submain Install | LV-2A-079 - SSB-2A to MUPS-2A | Torque settings | Test No.10
68ccc3e5-86fc-5293-81fd-1c6350791fc5 |  | checkpoint-status | not-started |  |  | TRUE | TRUE | HDC Site QA | Main Reticulation | Submain Install | LV-2A-079 - SSB-2A to MUPS-2A | Torque settings | Test No.10 | Pass Once below details are completed
34f512a6-c86c-5869-8036-a99ca7f74ae2 |  | checkpoint-group | not-started |  |  | FALSE | FALSE | HDC Site QA | Main Reticulation | Submain Install | LV-2A-079 - SSB-2A to MUPS-2A | Torque settings | Sign-Off
1242718c-41e0-554c-831b-8e392610bbad |  | checkpoint-status | not-started |  |  | TRUE | TRUE | HDC Site QA | Main Reticulation | Submain Install | LV-2A-079 - SSB-2A to MUPS-2A | Torque settings | Sign-Off | Cable Tray works completed to specification/drawings - Area left clean & tidy
35c212ad-29fe-40b8-80a1-961178347aaf |  | folder-normal | not-started |  | step | TRUE | FALSE | HDC Site QA | Main Reticulation | Submain Install | LV-2A-080 - SSB-2A to MUPS-2A
61677502-0195-4fc4-ac63-8455162e6189 |  | checklist-sectioned | not-started | AE-ITCX-010 - Torque Settings for Bolts (Rev 0 +Names) | checklist | FALSE | FALSE | HDC Site QA | Main Reticulation | Submain Install | LV-2A-080 - SSB-2A to MUPS-2A | Torque settings
f1b20320-c66d-56f5-a85b-7644604dab77 |  | checkpoint-group | not-started |  |  | FALSE | FALSE | HDC Site QA | Main Reticulation | Submain Install | LV-2A-080 - SSB-2A to MUPS-2A | Torque settings | Reference Tables
18bd342c-6e3a-5dde-828f-5d65c52ad914 |  | checkpoint-status | not-started |  |  | TRUE | TRUE | HDC Site QA | Main Reticulation | Submain Install | LV-2A-080 - SSB-2A to MUPS-2A | Torque settings | Reference Tables | Torque Setting Tables - Pass once tables are confirmed/read
8c4d9bc6-4827-56c9-8718-1a6b5ffad2d8 |  | checkpoint-group | not-started |  |  | FALSE | FALSE | HDC Site QA | Main Reticulation | Submain Install | LV-2A-080 - SSB-2A to MUPS-2A | Torque settings | Test No.1
b60b7228-242f-5028-8caf-c9ca4c6b6768 |  | checkpoint-status | not-started |  |  | TRUE | TRUE | HDC Site QA | Main Reticulation | Submain Install | LV-2A-080 - SSB-2A to MUPS-2A | Torque settings | Test No.1 | Pass Once below details are completed
83dcbf1c-53f1-5090-9620-229a5820817c |  | checkpoint-group | not-started |  |  | FALSE | FALSE | HDC Site QA | Main Reticulation | Submain Install | LV-2A-080 - SSB-2A to MUPS-2A | Torque settings | Test No.2
7a10bd5a-8e06-58f6-a2bf-02f935479110 |  | checkpoint-status | not-started |  |  | TRUE | TRUE | HDC Site QA | Main Reticulation | Submain Install | LV-2A-080 - SSB-2A to MUPS-2A | Torque settings | Test No.2 | Pass Once below details are completed
79203413-0e7a-5185-818b-bb10aa20e04d |  | checkpoint-group | not-started |  |  | FALSE | FALSE | HDC Site QA | Main Reticulation | Submain Install | LV-2A-080 - SSB-2A to MUPS-2A | Torque settings | Test No.3
9c7a2805-76f1-5562-80d7-0fc0a5eeb3e5 |  | checkpoint-status | not-started |  |  | TRUE | TRUE | HDC Site QA | Main Reticulation | Submain Install | LV-2A-080 - SSB-2A to MUPS-2A | Torque settings | Test No.3 | Pass Once below details are completed
e2a27042-9883-5dd1-a60b-f57c71a7bf6c |  | checkpoint-group | not-started |  |  | FALSE | FALSE | HDC Site QA | Main Reticulation | Submain Install | LV-2A-080 - SSB-2A to MUPS-2A | Torque settings | Test No.4
26545c4e-94ed-5270-af91-1e6428518c09 |  | checkpoint-status | not-started |  |  | TRUE | TRUE | HDC Site QA | Main Reticulation | Submain Install | LV-2A-080 - SSB-2A to MUPS-2A | Torque settings | Test No.4 | Pass Once below details are completed
3a2e1b7a-5c30-5afc-8194-218ee8a68d48 |  | checkpoint-group | not-started |  |  | FALSE | FALSE | HDC Site QA | Main Reticulation | Submain Install | LV-2A-080 - SSB-2A to MUPS-2A | Torque settings | Test No.5
70282185-b125-5c9d-9ab9-d70fd0a0dad6 |  | checkpoint-status | not-started |  |  | TRUE | TRUE | HDC Site QA | Main Reticulation | Submain Install | LV-2A-080 - SSB-2A to MUPS-2A | Torque settings | Test No.5 | Pass Once below details are completed
b64d8b36-44b9-5d57-8042-6ed757fa4c6a |  | checkpoint-group | not-started |  |  | FALSE | FALSE | HDC Site QA | Main Reticulation | Submain Install | LV-2A-080 - SSB-2A to MUPS-2A | Torque settings | Test No.6
ce42e09e-ec63-5256-a37a-6a95a063f1da |  | checkpoint-status | not-started |  |  | TRUE | TRUE | HDC Site QA | Main Reticulation | Submain Install | LV-2A-080 - SSB-2A to MUPS-2A | Torque settings | Test No.6 | Pass Once below details are completed
2bd4be18-f793-59c0-8914-9c6b2788e4ad |  | checkpoint-group | not-started |  |  | FALSE | FALSE | HDC Site QA | Main Reticulation | Submain Install | LV-2A-080 - SSB-2A to MUPS-2A | Torque settings | Test No.7
9134aebf-782a-5a02-996a-8691ce171b36 |  | checkpoint-status | not-started |  |  | TRUE | TRUE | HDC Site QA | Main Reticulation | Submain Install | LV-2A-080 - SSB-2A to MUPS-2A | Torque settings | Test No.7 | Pass Once below details are completed
a5adebb5-6b0a-5919-bfcc-05fa85de2fad |  | checkpoint-group | not-started |  |  | FALSE | FALSE | HDC Site QA | Main Reticulation | Submain Install | LV-2A-080 - SSB-2A to MUPS-2A | Torque settings | Test No.8
14e2a68e-cd44-5985-a587-0c4e8dc92e1e |  | checkpoint-status | not-started |  |  | TRUE | TRUE | HDC Site QA | Main Reticulation | Submain Install | LV-2A-080 - SSB-2A to MUPS-2A | Torque settings | Test No.8 | Pass Once below details are completed
88c1f055-6b6c-5b9a-8802-3444a725ea72 |  | checkpoint-group | not-started |  |  | FALSE | FALSE | HDC Site QA | Main Reticulation | Submain Install | LV-2A-080 - SSB-2A to MUPS-2A | Torque settings | Test No.9
b1a20bad-6201-5048-a54e-a2a5f679a6e2 |  | checkpoint-status | not-started |  |  | TRUE | TRUE | HDC Site QA | Main Reticulation | Submain Install | LV-2A-080 - SSB-2A to MUPS-2A | Torque settings | Test No.9 | Pass Once below details are completed
17b82741-83ca-5698-91c2-5d1cf1fd4172 |  | checkpoint-group | not-started |  |  | FALSE | FALSE | HDC Site QA | Main Reticulation | Submain Install | LV-2A-080 - SSB-2A to MUPS-2A | Torque settings | Test No.10
2b27e42e-8a02-5b2d-84fc-a41af9250265 |  | checkpoint-status | not-started |  |  | TRUE | TRUE | HDC Site QA | Main Reticulation | Submain Install | LV-2A-080 - SSB-2A to MUPS-2A | Torque settings | Test No.10 | Pass Once below details are completed
3f77d575-7442-534d-ac3b-13dd170c35f7 |  | checkpoint-group | not-started |  |  | FALSE | FALSE | HDC Site QA | Main Reticulation | Submain Install | LV-2A-080 - SSB-2A to MUPS-2A | Torque settings | Sign-Off
6e0b36a2-f15b-5d8f-8e75-6cc4bf6609fe |  | checkpoint-status | not-started |  |  | TRUE | TRUE | HDC Site QA | Main Reticulation | Submain Install | LV-2A-080 - SSB-2A to MUPS-2A | Torque settings | Sign-Off | Cable Tray works completed to specification/drawings - Area left clean & tidy
e671c899-18fa-4d51-b5cb-546bb38be2ec |  | folder-normal | not-started |  | step | TRUE | FALSE | HDC Site QA | Main Reticulation | Submain Install | LV-2A-081 - TOB-2A-01 to PDU-2A-1
f6be794b-305d-41fa-b755-51ee7190554f |  | checklist-sectioned | not-started | AE-ITCX-010 - Torque Settings for Bolts (Rev 0 +Names) | checklist | FALSE | FALSE | HDC Site QA | Main Reticulation | Submain Install | LV-2A-081 - TOB-2A-01 to PDU-2A-1 | Torque settings
0465b4d1-490a-5e03-a65a-4ad6a3f71693 |  | checkpoint-group | not-started |  |  | FALSE | FALSE | HDC Site QA | Main Reticulation | Submain Install | LV-2A-081 - TOB-2A-01 to PDU-2A-1 | Torque settings | Reference Tables
79bc78b2-77ab-52c7-be6d-c5c060338e3d |  | checkpoint-status | not-started |  |  | TRUE | TRUE | HDC Site QA | Main Reticulation | Submain Install | LV-2A-081 - TOB-2A-01 to PDU-2A-1 | Torque settings | Reference Tables | Torque Setting Tables - Pass once tables are confirmed/read
fb0156fd-7314-5cb2-b95d-04736a4e7200 |  | checkpoint-group | not-started |  |  | FALSE | FALSE | HDC Site QA | Main Reticulation | Submain Install | LV-2A-081 - TOB-2A-01 to PDU-2A-1 | Torque settings | Test No.1
09f6244f-22f6-5048-bf44-e5aaa8434e0b |  | checkpoint-status | not-started |  |  | TRUE | TRUE | HDC Site QA | Main Reticulation | Submain Install | LV-2A-081 - TOB-2A-01 to PDU-2A-1 | Torque settings | Test No.1 | Pass Once below details are completed
85a339ca-9998-5afd-8d9d-136c92615239 |  | checkpoint-group | not-started |  |  | FALSE | FALSE | HDC Site QA | Main Reticulation | Submain Install | LV-2A-081 - TOB-2A-01 to PDU-2A-1 | Torque settings | Test No.2
256bab55-84ce-5edf-8742-59b9cce523e5 |  | checkpoint-status | not-started |  |  | TRUE | TRUE | HDC Site QA | Main Reticulation | Submain Install | LV-2A-081 - TOB-2A-01 to PDU-2A-1 | Torque settings | Test No.2 | Pass Once below details are completed
c4e1f3df-9b24-577b-8638-20146252e1a7 |  | checkpoint-group | not-started |  |  | FALSE | FALSE | HDC Site QA | Main Reticulation | Submain Install | LV-2A-081 - TOB-2A-01 to PDU-2A-1 | Torque settings | Test No.3
8a02ed12-777f-579a-bf19-9dc099aa9a0b |  | checkpoint-status | not-started |  |  | TRUE | TRUE | HDC Site QA | Main Reticulation | Submain Install | LV-2A-081 - TOB-2A-01 to PDU-2A-1 | Torque settings | Test No.3 | Pass Once below details are completed
4efd1fec-ca65-5b69-8422-3e36e5a89485 |  | checkpoint-group | not-started |  |  | FALSE | FALSE | HDC Site QA | Main Reticulation | Submain Install | LV-2A-081 - TOB-2A-01 to PDU-2A-1 | Torque settings | Test No.4
49f4b510-3b8c-54ad-8fa1-0e02c922df1b |  | checkpoint-status | not-started |  |  | TRUE | TRUE | HDC Site QA | Main Reticulation | Submain Install | LV-2A-081 - TOB-2A-01 to PDU-2A-1 | Torque settings | Test No.4 | Pass Once below details are completed
8690d514-aa74-5366-b061-37a3bba7496b |  | checkpoint-group | not-started |  |  | FALSE | FALSE | HDC Site QA | Main Reticulation | Submain Install | LV-2A-081 - TOB-2A-01 to PDU-2A-1 | Torque settings | Test No.5
b9a684be-2bf3-59db-b1f7-f58a6910889a |  | checkpoint-status | not-started |  |  | TRUE | TRUE | HDC Site QA | Main Reticulation | Submain Install | LV-2A-081 - TOB-2A-01 to PDU-2A-1 | Torque settings | Test No.5 | Pass Once below details are completed
151e82c8-6f5e-58cc-a748-b3126d7260b2 |  | checkpoint-group | not-started |  |  | FALSE | FALSE | HDC Site QA | Main Reticulation | Submain Install | LV-2A-081 - TOB-2A-01 to PDU-2A-1 | Torque settings | Test No.6
9b11e6d8-8576-53a3-bfc2-d8de9827b855 |  | checkpoint-status | not-started |  |  | TRUE | TRUE | HDC Site QA | Main Reticulation | Submain Install | LV-2A-081 - TOB-2A-01 to PDU-2A-1 | Torque settings | Test No.6 | Pass Once below details are completed
a7f33e52-d4c7-5efc-acda-3e5e96b9c77b |  | checkpoint-group | not-started |  |  | FALSE | FALSE | HDC Site QA | Main Reticulation | Submain Install | LV-2A-081 - TOB-2A-01 to PDU-2A-1 | Torque settings | Test No.7
2b1ade70-4cba-580e-9533-9039a2690b8f |  | checkpoint-status | not-started |  |  | TRUE | TRUE | HDC Site QA | Main Reticulation | Submain Install | LV-2A-081 - TOB-2A-01 to PDU-2A-1 | Torque settings | Test No.7 | Pass Once below details are completed
0579aff2-3905-5634-8684-89b13337a2d0 |  | checkpoint-group | not-started |  |  | FALSE | FALSE | HDC Site QA | Main Reticulation | Submain Install | LV-2A-081 - TOB-2A-01 to PDU-2A-1 | Torque settings | Test No.8
b8a5c6f5-778e-53ce-acff-72805c4b68c9 |  | checkpoint-status | not-started |  |  | TRUE | TRUE | HDC Site QA | Main Reticulation | Submain Install | LV-2A-081 - TOB-2A-01 to PDU-2A-1 | Torque settings | Test No.8 | Pass Once below details are completed
0bee0515-7b7e-5b0a-ae1a-9b3d768f32e2 |  | checkpoint-group | not-started |  |  | FALSE | FALSE | HDC Site QA | Main Reticulation | Submain Install | LV-2A-081 - TOB-2A-01 to PDU-2A-1 | Torque settings | Test No.9
302f3922-d150-5f05-8306-1d846a68c935 |  | checkpoint-status | not-started |  |  | TRUE | TRUE | HDC Site QA | Main Reticulation | Submain Install | LV-2A-081 - TOB-2A-01 to PDU-2A-1 | Torque settings | Test No.9 | Pass Once below details are completed
a3da67ee-a29a-5364-bf88-0bbd645ba8ef |  | checkpoint-group | not-started |  |  | FALSE | FALSE | HDC Site QA | Main Reticulation | Submain Install | LV-2A-081 - TOB-2A-01 to PDU-2A-1 | Torque settings | Test No.10
84f35606-bed4-55a8-b4cf-bd769b597b98 |  | checkpoint-status | not-started |  |  | TRUE | TRUE | HDC Site QA | Main Reticulation | Submain Install | LV-2A-081 - TOB-2A-01 to PDU-2A-1 | Torque settings | Test No.10 | Pass Once below details are completed
6f8b15e9-cb42-5078-92ce-5d0e571c78ff |  | checkpoint-group | not-started |  |  | FALSE | FALSE | HDC Site QA | Main Reticulation | Submain Install | LV-2A-081 - TOB-2A-01 to PDU-2A-1 | Torque settings | Sign-Off
dc910bf4-bd31-542a-8a22-d2b7c4a60b0d |  | checkpoint-status | not-started |  |  | TRUE | TRUE | HDC Site QA | Main Reticulation | Submain Install | LV-2A-081 - TOB-2A-01 to PDU-2A-1 | Torque settings | Sign-Off | Cable Tray works completed to specification/drawings - Area left clean & tidy
b6930d97-7bd4-433e-ad6f-4529acf8f93f |  | folder-normal | not-started |  | step | TRUE | FALSE | HDC Site QA | Main Reticulation | Submain Install | LV-2A-083 - TOB-2A-02 to PDU-2A-2
7d8e3a2c-9d31-4a2f-a2c6-613bac8aa68c |  | checklist-sectioned | not-started | AE-ITCX-010 - Torque Settings for Bolts (Rev 0 +Names) | checklist | FALSE | FALSE | HDC Site QA | Main Reticulation | Submain Install | LV-2A-083 - TOB-2A-02 to PDU-2A-2 | Torque settings
3597e1d2-6301-546a-ae75-a51543364b39 |  | checkpoint-group | not-started |  |  | FALSE | FALSE | HDC Site QA | Main Reticulation | Submain Install | LV-2A-083 - TOB-2A-02 to PDU-2A-2 | Torque settings | Reference Tables
ecb9d35b-d7ce-52b0-a3aa-4e61f8115b60 |  | checkpoint-status | not-started |  |  | TRUE | TRUE | HDC Site QA | Main Reticulation | Submain Install | LV-2A-083 - TOB-2A-02 to PDU-2A-2 | Torque settings | Reference Tables | Torque Setting Tables - Pass once tables are confirmed/read
dd315003-32fc-5528-ac35-47b203939d20 |  | checkpoint-group | not-started |  |  | FALSE | FALSE | HDC Site QA | Main Reticulation | Submain Install | LV-2A-083 - TOB-2A-02 to PDU-2A-2 | Torque settings | Test No.1
86fca6cf-745e-5f7e-bfe6-a3c2a9825e89 |  | checkpoint-status | not-started |  |  | TRUE | TRUE | HDC Site QA | Main Reticulation | Submain Install | LV-2A-083 - TOB-2A-02 to PDU-2A-2 | Torque settings | Test No.1 | Pass Once below details are completed
79203b3d-2e5f-5b91-8ab2-4be24cb175f8 |  | checkpoint-group | not-started |  |  | FALSE | FALSE | HDC Site QA | Main Reticulation | Submain Install | LV-2A-083 - TOB-2A-02 to PDU-2A-2 | Torque settings | Test No.2
13d6295a-4e15-5c41-9888-812164d719b8 |  | checkpoint-status | not-started |  |  | TRUE | TRUE | HDC Site QA | Main Reticulation | Submain Install | LV-2A-083 - TOB-2A-02 to PDU-2A-2 | Torque settings | Test No.2 | Pass Once below details are completed
fd9be070-3618-558c-8d9b-5b9db0696e4b |  | checkpoint-group | not-started |  |  | FALSE | FALSE | HDC Site QA | Main Reticulation | Submain Install | LV-2A-083 - TOB-2A-02 to PDU-2A-2 | Torque settings | Test No.3
656c0270-4fe1-509d-8a89-2c9eee06e212 |  | checkpoint-status | not-started |  |  | TRUE | TRUE | HDC Site QA | Main Reticulation | Submain Install | LV-2A-083 - TOB-2A-02 to PDU-2A-2 | Torque settings | Test No.3 | Pass Once below details are completed
cedde458-80dd-537e-9e66-b244032c60cf |  | checkpoint-group | not-started |  |  | FALSE | FALSE | HDC Site QA | Main Reticulation | Submain Install | LV-2A-083 - TOB-2A-02 to PDU-2A-2 | Torque settings | Test No.4
d3644b01-f91b-5557-a753-cd65db898375 |  | checkpoint-status | not-started |  |  | TRUE | TRUE | HDC Site QA | Main Reticulation | Submain Install | LV-2A-083 - TOB-2A-02 to PDU-2A-2 | Torque settings | Test No.4 | Pass Once below details are completed
bfe5237c-a679-5eee-ba95-6a110ce5c852 |  | checkpoint-group | not-started |  |  | FALSE | FALSE | HDC Site QA | Main Reticulation | Submain Install | LV-2A-083 - TOB-2A-02 to PDU-2A-2 | Torque settings | Test No.5
b9e08c2c-e9eb-5069-80a1-e546b7fe9cf9 |  | checkpoint-status | not-started |  |  | TRUE | TRUE | HDC Site QA | Main Reticulation | Submain Install | LV-2A-083 - TOB-2A-02 to PDU-2A-2 | Torque settings | Test No.5 | Pass Once below details are completed
cf8d3fc6-32c6-5a5a-97f2-6b4f1e457437 |  | checkpoint-group | not-started |  |  | FALSE | FALSE | HDC Site QA | Main Reticulation | Submain Install | LV-2A-083 - TOB-2A-02 to PDU-2A-2 | Torque settings | Test No.6
223779a7-3a39-5392-91b6-db7370478b75 |  | checkpoint-status | not-started |  |  | TRUE | TRUE | HDC Site QA | Main Reticulation | Submain Install | LV-2A-083 - TOB-2A-02 to PDU-2A-2 | Torque settings | Test No.6 | Pass Once below details are completed
8e9d26d4-4fc1-5e8a-a696-bb25d00bc66a |  | checkpoint-group | not-started |  |  | FALSE | FALSE | HDC Site QA | Main Reticulation | Submain Install | LV-2A-083 - TOB-2A-02 to PDU-2A-2 | Torque settings | Test No.7
8db4b3bc-c55b-5b00-a78c-da4b4f963733 |  | checkpoint-status | not-started |  |  | TRUE | TRUE | HDC Site QA | Main Reticulation | Submain Install | LV-2A-083 - TOB-2A-02 to PDU-2A-2 | Torque settings | Test No.7 | Pass Once below details are completed
7d1a17a2-e7da-5cb3-8b31-cc3c7270545e |  | checkpoint-group | not-started |  |  | FALSE | FALSE | HDC Site QA | Main Reticulation | Submain Install | LV-2A-083 - TOB-2A-02 to PDU-2A-2 | Torque settings | Test No.8
ec5309c0-1035-5f4b-83d9-8f7f1646d5ad |  | checkpoint-status | not-started |  |  | TRUE | TRUE | HDC Site QA | Main Reticulation | Submain Install | LV-2A-083 - TOB-2A-02 to PDU-2A-2 | Torque settings | Test No.8 | Pass Once below details are completed
69dcf311-623e-57d6-8af7-28f85bfa2731 |  | checkpoint-group | not-started |  |  | FALSE | FALSE | HDC Site QA | Main Reticulation | Submain Install | LV-2A-083 - TOB-2A-02 to PDU-2A-2 | Torque settings | Test No.9
37de4be3-2f97-594f-919a-defd12024725 |  | checkpoint-status | not-started |  |  | TRUE | TRUE | HDC Site QA | Main Reticulation | Submain Install | LV-2A-083 - TOB-2A-02 to PDU-2A-2 | Torque settings | Test No.9 | Pass Once below details are completed
f3a1108d-f393-5ace-933e-713a2ced5edf |  | checkpoint-group | not-started |  |  | FALSE | FALSE | HDC Site QA | Main Reticulation | Submain Install | LV-2A-083 - TOB-2A-02 to PDU-2A-2 | Torque settings | Test No.10
53f3ab9c-983c-5528-aec9-a2ee2ff72f8f |  | checkpoint-status | not-started |  |  | TRUE | TRUE | HDC Site QA | Main Reticulation | Submain Install | LV-2A-083 - TOB-2A-02 to PDU-2A-2 | Torque settings | Test No.10 | Pass Once below details are completed
7fdd65d3-4ecf-5070-bc92-fecfdb57af40 |  | checkpoint-group | not-started |  |  | FALSE | FALSE | HDC Site QA | Main Reticulation | Submain Install | LV-2A-083 - TOB-2A-02 to PDU-2A-2 | Torque settings | Sign-Off
0e309f93-95ae-5638-96d8-52fbb38546dc |  | checkpoint-status | not-started |  |  | TRUE | TRUE | HDC Site QA | Main Reticulation | Submain Install | LV-2A-083 - TOB-2A-02 to PDU-2A-2 | Torque settings | Sign-Off | Cable Tray works completed to specification/drawings - Area left clean & tidy
387620af-7719-41c3-b5a6-53daea0c98b3 |  | folder-normal | not-started |  | step | TRUE | FALSE | HDC Site QA | Main Reticulation | Submain Install | LV-2A-085 - TOB-2A-03 to PDU-2A-3
8c5d42be-9f66-4e69-835a-736213f11740 |  | checklist-sectioned | not-started | AE-ITCX-010 - Torque Settings for Bolts (Rev 0 +Names) | checklist | FALSE | FALSE | HDC Site QA | Main Reticulation | Submain Install | LV-2A-085 - TOB-2A-03 to PDU-2A-3 | Torque settings
c79ecb47-b4bc-53af-833f-2947bc79b020 |  | checkpoint-group | not-started |  |  | FALSE | FALSE | HDC Site QA | Main Reticulation | Submain Install | LV-2A-085 - TOB-2A-03 to PDU-2A-3 | Torque settings | Reference Tables
9edf7343-4655-501e-b2e6-c9849993a810 |  | checkpoint-status | not-started |  |  | TRUE | TRUE | HDC Site QA | Main Reticulation | Submain Install | LV-2A-085 - TOB-2A-03 to PDU-2A-3 | Torque settings | Reference Tables | Torque Setting Tables - Pass once tables are confirmed/read
799e2728-484f-52b1-90e2-b12c87b5559d |  | checkpoint-group | not-started |  |  | FALSE | FALSE | HDC Site QA | Main Reticulation | Submain Install | LV-2A-085 - TOB-2A-03 to PDU-2A-3 | Torque settings | Test No.1
20d1397b-a4e2-5e9c-a63f-d3d5dbe38990 |  | checkpoint-status | not-started |  |  | TRUE | TRUE | HDC Site QA | Main Reticulation | Submain Install | LV-2A-085 - TOB-2A-03 to PDU-2A-3 | Torque settings | Test No.1 | Pass Once below details are completed
ae0b4aa2-8a86-50b5-b1a7-c29d34c07ec9 |  | checkpoint-group | not-started |  |  | FALSE | FALSE | HDC Site QA | Main Reticulation | Submain Install | LV-2A-085 - TOB-2A-03 to PDU-2A-3 | Torque settings | Test No.2
1459ab0f-c7d0-5d59-a7c4-4e61afa60760 |  | checkpoint-status | not-started |  |  | TRUE | TRUE | HDC Site QA | Main Reticulation | Submain Install | LV-2A-085 - TOB-2A-03 to PDU-2A-3 | Torque settings | Test No.2 | Pass Once below details are completed
e3aadb10-eb65-5bc4-8a71-cbe3ecc3f5d0 |  | checkpoint-group | not-started |  |  | FALSE | FALSE | HDC Site QA | Main Reticulation | Submain Install | LV-2A-085 - TOB-2A-03 to PDU-2A-3 | Torque settings | Test No.3
48c39cc6-4132-5d68-abf3-5181b55701f8 |  | checkpoint-status | not-started |  |  | TRUE | TRUE | HDC Site QA | Main Reticulation | Submain Install | LV-2A-085 - TOB-2A-03 to PDU-2A-3 | Torque settings | Test No.3 | Pass Once below details are completed
c1d48c3e-4eb1-5ef5-85b4-29695c6d459e |  | checkpoint-group | not-started |  |  | FALSE | FALSE | HDC Site QA | Main Reticulation | Submain Install | LV-2A-085 - TOB-2A-03 to PDU-2A-3 | Torque settings | Test No.4
0fdd16a4-3704-52f0-9cad-5ced39709fc6 |  | checkpoint-status | not-started |  |  | TRUE | TRUE | HDC Site QA | Main Reticulation | Submain Install | LV-2A-085 - TOB-2A-03 to PDU-2A-3 | Torque settings | Test No.4 | Pass Once below details are completed
c0bb2895-4927-586b-9661-6932bc8df522 |  | checkpoint-group | not-started |  |  | FALSE | FALSE | HDC Site QA | Main Reticulation | Submain Install | LV-2A-085 - TOB-2A-03 to PDU-2A-3 | Torque settings | Test No.5
855de02f-9907-555d-b05c-47dc0b6eb293 |  | checkpoint-status | not-started |  |  | TRUE | TRUE | HDC Site QA | Main Reticulation | Submain Install | LV-2A-085 - TOB-2A-03 to PDU-2A-3 | Torque settings | Test No.5 | Pass Once below details are completed
58ddd32e-8a35-599a-8d12-23c82bdd981d |  | checkpoint-group | not-started |  |  | FALSE | FALSE | HDC Site QA | Main Reticulation | Submain Install | LV-2A-085 - TOB-2A-03 to PDU-2A-3 | Torque settings | Test No.6
3a22a765-71b7-559e-9c23-4606c28c2136 |  | checkpoint-status | not-started |  |  | TRUE | TRUE | HDC Site QA | Main Reticulation | Submain Install | LV-2A-085 - TOB-2A-03 to PDU-2A-3 | Torque settings | Test No.6 | Pass Once below details are completed
9e51fb50-c915-5098-b998-c5e814867b37 |  | checkpoint-group | not-started |  |  | FALSE | FALSE | HDC Site QA | Main Reticulation | Submain Install | LV-2A-085 - TOB-2A-03 to PDU-2A-3 | Torque settings | Test No.7
3bc8acde-18a1-5694-bc9a-476ba18546cf |  | checkpoint-status | not-started |  |  | TRUE | TRUE | HDC Site QA | Main Reticulation | Submain Install | LV-2A-085 - TOB-2A-03 to PDU-2A-3 | Torque settings | Test No.7 | Pass Once below details are completed
0337e617-1e2e-5344-9684-cc35eb10a5dc |  | checkpoint-group | not-started |  |  | FALSE | FALSE | HDC Site QA | Main Reticulation | Submain Install | LV-2A-085 - TOB-2A-03 to PDU-2A-3 | Torque settings | Test No.8
1294b6a7-bd9a-5217-ba7d-f03e8d87074b |  | checkpoint-status | not-started |  |  | TRUE | TRUE | HDC Site QA | Main Reticulation | Submain Install | LV-2A-085 - TOB-2A-03 to PDU-2A-3 | Torque settings | Test No.8 | Pass Once below details are completed
b5ec5110-903c-5856-aa1d-18e513aa2c42 |  | checkpoint-group | not-started |  |  | FALSE | FALSE | HDC Site QA | Main Reticulation | Submain Install | LV-2A-085 - TOB-2A-03 to PDU-2A-3 | Torque settings | Test No.9
b747cd78-61ab-5e38-9a7c-94f4d9389c10 |  | checkpoint-status | not-started |  |  | TRUE | TRUE | HDC Site QA | Main Reticulation | Submain Install | LV-2A-085 - TOB-2A-03 to PDU-2A-3 | Torque settings | Test No.9 | Pass Once below details are completed
7bb02c08-24c8-5db2-bad9-0878bbc2c9bd |  | checkpoint-group | not-started |  |  | FALSE | FALSE | HDC Site QA | Main Reticulation | Submain Install | LV-2A-085 - TOB-2A-03 to PDU-2A-3 | Torque settings | Test No.10
866f28f1-5f51-5a72-bd3e-371bc34adb66 |  | checkpoint-status | not-started |  |  | TRUE | TRUE | HDC Site QA | Main Reticulation | Submain Install | LV-2A-085 - TOB-2A-03 to PDU-2A-3 | Torque settings | Test No.10 | Pass Once below details are completed
1f8193b3-d489-5b84-a18c-0458399d6114 |  | checkpoint-group | not-started |  |  | FALSE | FALSE | HDC Site QA | Main Reticulation | Submain Install | LV-2A-085 - TOB-2A-03 to PDU-2A-3 | Torque settings | Sign-Off
ecf15f50-e59c-5c89-be0c-634ec5c9f3fe |  | checkpoint-status | not-started |  |  | TRUE | TRUE | HDC Site QA | Main Reticulation | Submain Install | LV-2A-085 - TOB-2A-03 to PDU-2A-3 | Torque settings | Sign-Off | Cable Tray works completed to specification/drawings - Area left clean & tidy
8793d924-1669-40ad-bf72-34092e1fec25 |  | folder-normal | not-started |  | step | TRUE | FALSE | HDC Site QA | Main Reticulation | Submain Install | LV-2A-087 - TOB-2A-04 to PDU-2A-4
5d3be267-77c1-48d5-ac4c-522fd4cf4707 |  | checklist-sectioned | not-started | AE-ITCX-010 - Torque Settings for Bolts (Rev 0 +Names) | checklist | FALSE | FALSE | HDC Site QA | Main Reticulation | Submain Install | LV-2A-087 - TOB-2A-04 to PDU-2A-4 | Torque settings
d475d431-2120-5550-ba80-99e6f23c2e6f |  | checkpoint-group | not-started |  |  | FALSE | FALSE | HDC Site QA | Main Reticulation | Submain Install | LV-2A-087 - TOB-2A-04 to PDU-2A-4 | Torque settings | Reference Tables
f08aa6f1-26bb-5738-afa3-ba0c70720b45 |  | checkpoint-status | not-started |  |  | TRUE | TRUE | HDC Site QA | Main Reticulation | Submain Install | LV-2A-087 - TOB-2A-04 to PDU-2A-4 | Torque settings | Reference Tables | Torque Setting Tables - Pass once tables are confirmed/read
809bc827-3af6-5630-a717-aef6f6b5ad9e |  | checkpoint-group | not-started |  |  | FALSE | FALSE | HDC Site QA | Main Reticulation | Submain Install | LV-2A-087 - TOB-2A-04 to PDU-2A-4 | Torque settings | Test No.1
16944943-a015-5120-8aa9-5ffd3e0a0b20 |  | checkpoint-status | not-started |  |  | TRUE | TRUE | HDC Site QA | Main Reticulation | Submain Install | LV-2A-087 - TOB-2A-04 to PDU-2A-4 | Torque settings | Test No.1 | Pass Once below details are completed
ae3f4cfc-c4a9-5570-8e31-3f60a1fee85e |  | checkpoint-group | not-started |  |  | FALSE | FALSE | HDC Site QA | Main Reticulation | Submain Install | LV-2A-087 - TOB-2A-04 to PDU-2A-4 | Torque settings | Test No.2
b9df0cb7-a5b4-5a68-99e0-c9bec945dd85 |  | checkpoint-status | not-started |  |  | TRUE | TRUE | HDC Site QA | Main Reticulation | Submain Install | LV-2A-087 - TOB-2A-04 to PDU-2A-4 | Torque settings | Test No.2 | Pass Once below details are completed
8f2cb7e2-680b-5511-907c-d0c261bef5d4 |  | checkpoint-group | not-started |  |  | FALSE | FALSE | HDC Site QA | Main Reticulation | Submain Install | LV-2A-087 - TOB-2A-04 to PDU-2A-4 | Torque settings | Test No.3
21baa12a-199e-54d1-96f7-3fcd886b5db0 |  | checkpoint-status | not-started |  |  | TRUE | TRUE | HDC Site QA | Main Reticulation | Submain Install | LV-2A-087 - TOB-2A-04 to PDU-2A-4 | Torque settings | Test No.3 | Pass Once below details are completed
804b3563-c2f7-57e1-9475-055bf2d87511 |  | checkpoint-group | not-started |  |  | FALSE | FALSE | HDC Site QA | Main Reticulation | Submain Install | LV-2A-087 - TOB-2A-04 to PDU-2A-4 | Torque settings | Test No.4
264ecc4c-7d31-5c98-9628-ecbf8636a778 |  | checkpoint-status | not-started |  |  | TRUE | TRUE | HDC Site QA | Main Reticulation | Submain Install | LV-2A-087 - TOB-2A-04 to PDU-2A-4 | Torque settings | Test No.4 | Pass Once below details are completed
afb9bc69-e8a6-5e8f-a988-75b540dc223e |  | checkpoint-group | not-started |  |  | FALSE | FALSE | HDC Site QA | Main Reticulation | Submain Install | LV-2A-087 - TOB-2A-04 to PDU-2A-4 | Torque settings | Test No.5
0cbaf91c-ae0d-5ed0-a554-da33337c35ab |  | checkpoint-status | not-started |  |  | TRUE | TRUE | HDC Site QA | Main Reticulation | Submain Install | LV-2A-087 - TOB-2A-04 to PDU-2A-4 | Torque settings | Test No.5 | Pass Once below details are completed
59736752-2edc-5452-b7ff-d369b76ee5aa |  | checkpoint-group | not-started |  |  | FALSE | FALSE | HDC Site QA | Main Reticulation | Submain Install | LV-2A-087 - TOB-2A-04 to PDU-2A-4 | Torque settings | Test No.6
c0429131-58b2-5395-8363-548e841c494d |  | checkpoint-status | not-started |  |  | TRUE | TRUE | HDC Site QA | Main Reticulation | Submain Install | LV-2A-087 - TOB-2A-04 to PDU-2A-4 | Torque settings | Test No.6 | Pass Once below details are completed
39acbd40-fa3f-54ce-8782-33456c84a17a |  | checkpoint-group | not-started |  |  | FALSE | FALSE | HDC Site QA | Main Reticulation | Submain Install | LV-2A-087 - TOB-2A-04 to PDU-2A-4 | Torque settings | Test No.7
e2d12a5c-097d-5a48-922c-546acea5823b |  | checkpoint-status | not-started |  |  | TRUE | TRUE | HDC Site QA | Main Reticulation | Submain Install | LV-2A-087 - TOB-2A-04 to PDU-2A-4 | Torque settings | Test No.7 | Pass Once below details are completed
81ae64cb-9450-5aff-9576-838bd5c735a3 |  | checkpoint-group | not-started |  |  | FALSE | FALSE | HDC Site QA | Main Reticulation | Submain Install | LV-2A-087 - TOB-2A-04 to PDU-2A-4 | Torque settings | Test No.8
37983f65-84bd-5ce7-b90a-fdd21fbd294e |  | checkpoint-status | not-started |  |  | TRUE | TRUE | HDC Site QA | Main Reticulation | Submain Install | LV-2A-087 - TOB-2A-04 to PDU-2A-4 | Torque settings | Test No.8 | Pass Once below details are completed
034f282a-aec0-5b03-b983-55a55e335ba5 |  | checkpoint-group | not-started |  |  | FALSE | FALSE | HDC Site QA | Main Reticulation | Submain Install | LV-2A-087 - TOB-2A-04 to PDU-2A-4 | Torque settings | Test No.9
4e990503-8038-5c03-9897-23761bc1e312 |  | checkpoint-status | not-started |  |  | TRUE | TRUE | HDC Site QA | Main Reticulation | Submain Install | LV-2A-087 - TOB-2A-04 to PDU-2A-4 | Torque settings | Test No.9 | Pass Once below details are completed
e7a45332-ff78-572f-8beb-2b523dc0dc1d |  | checkpoint-group | not-started |  |  | FALSE | FALSE | HDC Site QA | Main Reticulation | Submain Install | LV-2A-087 - TOB-2A-04 to PDU-2A-4 | Torque settings | Test No.10
61a61c8e-f222-51e7-9586-7ed9d3ac489f |  | checkpoint-status | not-started |  |  | TRUE | TRUE | HDC Site QA | Main Reticulation | Submain Install | LV-2A-087 - TOB-2A-04 to PDU-2A-4 | Torque settings | Test No.10 | Pass Once below details are completed
70af56aa-62f9-5102-ab1d-5b2dea100a9c |  | checkpoint-group | not-started |  |  | FALSE | FALSE | HDC Site QA | Main Reticulation | Submain Install | LV-2A-087 - TOB-2A-04 to PDU-2A-4 | Torque settings | Sign-Off
606f2e55-9f8f-58e0-8baa-97ec354a3ac6 |  | checkpoint-status | not-started |  |  | TRUE | TRUE | HDC Site QA | Main Reticulation | Submain Install | LV-2A-087 - TOB-2A-04 to PDU-2A-4 | Torque settings | Sign-Off | Cable Tray works completed to specification/drawings - Area left clean & tidy
555e147e-122b-4615-9f5c-a59883ba46a5 |  | folder-normal | not-started |  | step | TRUE | FALSE | HDC Site QA | Main Reticulation | Submain Install | LV-2A-089 - TOB-2A-05 to PDU-2A-5
a6d0f962-10da-4d86-8332-67e75cc23459 |  | checklist-sectioned | not-started | AE-ITCX-010 - Torque Settings for Bolts (Rev 0 +Names) | checklist | FALSE | FALSE | HDC Site QA | Main Reticulation | Submain Install | LV-2A-089 - TOB-2A-05 to PDU-2A-5 | Torque settings
476724e5-5d6f-5f58-acd6-0205e7293816 |  | checkpoint-group | not-started |  |  | FALSE | FALSE | HDC Site QA | Main Reticulation | Submain Install | LV-2A-089 - TOB-2A-05 to PDU-2A-5 | Torque settings | Reference Tables
6375357e-bd1b-5f46-ad22-b909a318efd7 |  | checkpoint-status | not-started |  |  | TRUE | TRUE | HDC Site QA | Main Reticulation | Submain Install | LV-2A-089 - TOB-2A-05 to PDU-2A-5 | Torque settings | Reference Tables | Torque Setting Tables - Pass once tables are confirmed/read
63814860-6a88-5865-baaf-3cd150d48d87 |  | checkpoint-group | not-started |  |  | FALSE | FALSE | HDC Site QA | Main Reticulation | Submain Install | LV-2A-089 - TOB-2A-05 to PDU-2A-5 | Torque settings | Test No.1
ded0127c-fc08-552d-b67f-eb002edd349f |  | checkpoint-status | not-started |  |  | TRUE | TRUE | HDC Site QA | Main Reticulation | Submain Install | LV-2A-089 - TOB-2A-05 to PDU-2A-5 | Torque settings | Test No.1 | Pass Once below details are completed
91542026-de1d-5249-a676-d607cd8cfadf |  | checkpoint-group | not-started |  |  | FALSE | FALSE | HDC Site QA | Main Reticulation | Submain Install | LV-2A-089 - TOB-2A-05 to PDU-2A-5 | Torque settings | Test No.2
6cc02ed4-854e-5b83-aa6f-3319bdd83951 |  | checkpoint-status | not-started |  |  | TRUE | TRUE | HDC Site QA | Main Reticulation | Submain Install | LV-2A-089 - TOB-2A-05 to PDU-2A-5 | Torque settings | Test No.2 | Pass Once below details are completed
31c60a2d-e5cf-5ffb-ad76-05cb13ccbf95 |  | checkpoint-group | not-started |  |  | FALSE | FALSE | HDC Site QA | Main Reticulation | Submain Install | LV-2A-089 - TOB-2A-05 to PDU-2A-5 | Torque settings | Test No.3
ebef4505-820f-5289-8e7f-385765253a16 |  | checkpoint-status | not-started |  |  | TRUE | TRUE | HDC Site QA | Main Reticulation | Submain Install | LV-2A-089 - TOB-2A-05 to PDU-2A-5 | Torque settings | Test No.3 | Pass Once below details are completed
a0472eca-5b74-5d0d-bdf6-402928b77f0a |  | checkpoint-group | not-started |  |  | FALSE | FALSE | HDC Site QA | Main Reticulation | Submain Install | LV-2A-089 - TOB-2A-05 to PDU-2A-5 | Torque settings | Test No.4
c07af0b1-9dee-5a57-89c9-c8d024248144 |  | checkpoint-status | not-started |  |  | TRUE | TRUE | HDC Site QA | Main Reticulation | Submain Install | LV-2A-089 - TOB-2A-05 to PDU-2A-5 | Torque settings | Test No.4 | Pass Once below details are completed
950e3df4-4891-5526-ad65-8a1e3b108559 |  | checkpoint-group | not-started |  |  | FALSE | FALSE | HDC Site QA | Main Reticulation | Submain Install | LV-2A-089 - TOB-2A-05 to PDU-2A-5 | Torque settings | Test No.5
4563a865-8a74-55b2-8385-26ba3c772efc |  | checkpoint-status | not-started |  |  | TRUE | TRUE | HDC Site QA | Main Reticulation | Submain Install | LV-2A-089 - TOB-2A-05 to PDU-2A-5 | Torque settings | Test No.5 | Pass Once below details are completed
e4ad883f-810e-521d-8e83-c1c4f8a9ca15 |  | checkpoint-group | not-started |  |  | FALSE | FALSE | HDC Site QA | Main Reticulation | Submain Install | LV-2A-089 - TOB-2A-05 to PDU-2A-5 | Torque settings | Test No.6
d648855a-8208-5689-aab2-cbd55b9d9773 |  | checkpoint-status | not-started |  |  | TRUE | TRUE | HDC Site QA | Main Reticulation | Submain Install | LV-2A-089 - TOB-2A-05 to PDU-2A-5 | Torque settings | Test No.6 | Pass Once below details are completed
63d351aa-b946-5112-b154-2eb6040361d7 |  | checkpoint-group | not-started |  |  | FALSE | FALSE | HDC Site QA | Main Reticulation | Submain Install | LV-2A-089 - TOB-2A-05 to PDU-2A-5 | Torque settings | Test No.7
9464935e-ec91-569d-82f8-0a5974163e33 |  | checkpoint-status | not-started |  |  | TRUE | TRUE | HDC Site QA | Main Reticulation | Submain Install | LV-2A-089 - TOB-2A-05 to PDU-2A-5 | Torque settings | Test No.7 | Pass Once below details are completed
8e439b53-6cd7-500e-8bdc-20769b249843 |  | checkpoint-group | not-started |  |  | FALSE | FALSE | HDC Site QA | Main Reticulation | Submain Install | LV-2A-089 - TOB-2A-05 to PDU-2A-5 | Torque settings | Test No.8
92f2afda-31c4-53ab-b799-6a6d34d59021 |  | checkpoint-status | not-started |  |  | TRUE | TRUE | HDC Site QA | Main Reticulation | Submain Install | LV-2A-089 - TOB-2A-05 to PDU-2A-5 | Torque settings | Test No.8 | Pass Once below details are completed
5ddd3394-c97e-59df-b9bc-9c16ffb0dfc0 |  | checkpoint-group | not-started |  |  | FALSE | FALSE | HDC Site QA | Main Reticulation | Submain Install | LV-2A-089 - TOB-2A-05 to PDU-2A-5 | Torque settings | Test No.9
f99f6326-14c8-5691-82ca-fc929000c701 |  | checkpoint-status | not-started |  |  | TRUE | TRUE | HDC Site QA | Main Reticulation | Submain Install | LV-2A-089 - TOB-2A-05 to PDU-2A-5 | Torque settings | Test No.9 | Pass Once below details are completed
abcd7728-fa4c-5055-8e0d-e2caae0b9877 |  | checkpoint-group | not-started |  |  | FALSE | FALSE | HDC Site QA | Main Reticulation | Submain Install | LV-2A-089 - TOB-2A-05 to PDU-2A-5 | Torque settings | Test No.10
f6f9936e-987f-514c-ad87-12f5d66ab803 |  | checkpoint-status | not-started |  |  | TRUE | TRUE | HDC Site QA | Main Reticulation | Submain Install | LV-2A-089 - TOB-2A-05 to PDU-2A-5 | Torque settings | Test No.10 | Pass Once below details are completed
ab70439d-848c-53f3-bd29-739703985c30 |  | checkpoint-group | not-started |  |  | FALSE | FALSE | HDC Site QA | Main Reticulation | Submain Install | LV-2A-089 - TOB-2A-05 to PDU-2A-5 | Torque settings | Sign-Off
ce676581-a7ba-56cf-a28e-e1c7f0b4124f |  | checkpoint-status | not-started |  |  | TRUE | TRUE | HDC Site QA | Main Reticulation | Submain Install | LV-2A-089 - TOB-2A-05 to PDU-2A-5 | Torque settings | Sign-Off | Cable Tray works completed to specification/drawings - Area left clean & tidy
3cefaba9-7db4-4cc0-98bd-c26287284e38 |  | folder-normal | not-started |  | step | TRUE | FALSE | HDC Site QA | Main Reticulation | Submain Install | LV-2A-091 - TOB-2A-06 to PDU-2A-6
4a089247-9c7f-4d62-97f7-3b18abf246cd |  | checklist-sectioned | not-started | AE-ITCX-010 - Torque Settings for Bolts (Rev 0 +Names) | checklist | FALSE | FALSE | HDC Site QA | Main Reticulation | Submain Install | LV-2A-091 - TOB-2A-06 to PDU-2A-6 | Torque settings
45d7362b-50a0-52da-a7d8-66f6c5e7c656 |  | checkpoint-group | not-started |  |  | FALSE | FALSE | HDC Site QA | Main Reticulation | Submain Install | LV-2A-091 - TOB-2A-06 to PDU-2A-6 | Torque settings | Reference Tables
eac74ce0-3e1f-506e-83d4-387d98a41c4a |  | checkpoint-status | not-started |  |  | TRUE | TRUE | HDC Site QA | Main Reticulation | Submain Install | LV-2A-091 - TOB-2A-06 to PDU-2A-6 | Torque settings | Reference Tables | Torque Setting Tables - Pass once tables are confirmed/read
3c06e475-e911-553f-acef-7db95786ed0d |  | checkpoint-group | not-started |  |  | FALSE | FALSE | HDC Site QA | Main Reticulation | Submain Install | LV-2A-091 - TOB-2A-06 to PDU-2A-6 | Torque settings | Test No.1
d2af778d-7c3c-56bc-af80-cd0ac24336cf |  | checkpoint-status | not-started |  |  | TRUE | TRUE | HDC Site QA | Main Reticulation | Submain Install | LV-2A-091 - TOB-2A-06 to PDU-2A-6 | Torque settings | Test No.1 | Pass Once below details are completed
5d449064-1035-5eb0-9dda-029d7594c9ca |  | checkpoint-group | not-started |  |  | FALSE | FALSE | HDC Site QA | Main Reticulation | Submain Install | LV-2A-091 - TOB-2A-06 to PDU-2A-6 | Torque settings | Test No.2
5a93f59b-984a-5470-a3ec-236e3b6aa437 |  | checkpoint-status | not-started |  |  | TRUE | TRUE | HDC Site QA | Main Reticulation | Submain Install | LV-2A-091 - TOB-2A-06 to PDU-2A-6 | Torque settings | Test No.2 | Pass Once below details are completed
6cc4d57b-7d1e-550d-990b-9f2f0edece8b |  | checkpoint-group | not-started |  |  | FALSE | FALSE | HDC Site QA | Main Reticulation | Submain Install | LV-2A-091 - TOB-2A-06 to PDU-2A-6 | Torque settings | Test No.3
777882f3-770f-5af3-aecb-2b4307e68cc9 |  | checkpoint-status | not-started |  |  | TRUE | TRUE | HDC Site QA | Main Reticulation | Submain Install | LV-2A-091 - TOB-2A-06 to PDU-2A-6 | Torque settings | Test No.3 | Pass Once below details are completed
e5d3a771-3f3c-5464-ac09-8d7d3266ca72 |  | checkpoint-group | not-started |  |  | FALSE | FALSE | HDC Site QA | Main Reticulation | Submain Install | LV-2A-091 - TOB-2A-06 to PDU-2A-6 | Torque settings | Test No.4
ed9e4a6d-4ee6-56fc-9e1c-293e57e95d9e |  | checkpoint-status | not-started |  |  | TRUE | TRUE | HDC Site QA | Main Reticulation | Submain Install | LV-2A-091 - TOB-2A-06 to PDU-2A-6 | Torque settings | Test No.4 | Pass Once below details are completed
c8c93f5b-9764-5cf9-b32a-4847bff60224 |  | checkpoint-group | not-started |  |  | FALSE | FALSE | HDC Site QA | Main Reticulation | Submain Install | LV-2A-091 - TOB-2A-06 to PDU-2A-6 | Torque settings | Test No.5
e041c1d7-2bc6-574a-a05e-bf0c1d85ee5a |  | checkpoint-status | not-started |  |  | TRUE | TRUE | HDC Site QA | Main Reticulation | Submain Install | LV-2A-091 - TOB-2A-06 to PDU-2A-6 | Torque settings | Test No.5 | Pass Once below details are completed
3363a03d-8e66-54fb-9e5c-8efdb44910b8 |  | checkpoint-group | not-started |  |  | FALSE | FALSE | HDC Site QA | Main Reticulation | Submain Install | LV-2A-091 - TOB-2A-06 to PDU-2A-6 | Torque settings | Test No.6
654b8acf-d80d-5574-a9fd-c02d62475b08 |  | checkpoint-status | not-started |  |  | TRUE | TRUE | HDC Site QA | Main Reticulation | Submain Install | LV-2A-091 - TOB-2A-06 to PDU-2A-6 | Torque settings | Test No.6 | Pass Once below details are completed
e6573dc2-ed35-53af-a234-9065025eace5 |  | checkpoint-group | not-started |  |  | FALSE | FALSE | HDC Site QA | Main Reticulation | Submain Install | LV-2A-091 - TOB-2A-06 to PDU-2A-6 | Torque settings | Test No.7
aaebbb30-aba4-5c42-a6d0-d328a69ed03f |  | checkpoint-status | not-started |  |  | TRUE | TRUE | HDC Site QA | Main Reticulation | Submain Install | LV-2A-091 - TOB-2A-06 to PDU-2A-6 | Torque settings | Test No.7 | Pass Once below details are completed
6c4cf8ec-6220-5a9b-90d1-72d03d8c1d9d |  | checkpoint-group | not-started |  |  | FALSE | FALSE | HDC Site QA | Main Reticulation | Submain Install | LV-2A-091 - TOB-2A-06 to PDU-2A-6 | Torque settings | Test No.8
1ca6b21a-d0b2-525a-a3c5-bb943c62b54d |  | checkpoint-status | not-started |  |  | TRUE | TRUE | HDC Site QA | Main Reticulation | Submain Install | LV-2A-091 - TOB-2A-06 to PDU-2A-6 | Torque settings | Test No.8 | Pass Once below details are completed
15a6217a-e1a8-5b09-8551-2a2340223bc0 |  | checkpoint-group | not-started |  |  | FALSE | FALSE | HDC Site QA | Main Reticulation | Submain Install | LV-2A-091 - TOB-2A-06 to PDU-2A-6 | Torque settings | Test No.9
d0eef170-43fd-5cb7-975a-780abdd01c92 |  | checkpoint-status | not-started |  |  | TRUE | TRUE | HDC Site QA | Main Reticulation | Submain Install | LV-2A-091 - TOB-2A-06 to PDU-2A-6 | Torque settings | Test No.9 | Pass Once below details are completed
6b5a53a0-087b-502a-a8f1-33d017f3b1d5 |  | checkpoint-group | not-started |  |  | FALSE | FALSE | HDC Site QA | Main Reticulation | Submain Install | LV-2A-091 - TOB-2A-06 to PDU-2A-6 | Torque settings | Test No.10
03ec3b85-6ce5-530d-9640-f68f0e708a37 |  | checkpoint-status | not-started |  |  | TRUE | TRUE | HDC Site QA | Main Reticulation | Submain Install | LV-2A-091 - TOB-2A-06 to PDU-2A-6 | Torque settings | Test No.10 | Pass Once below details are completed
be20b6db-5427-586b-ae3f-a0ff5b352f96 |  | checkpoint-group | not-started |  |  | FALSE | FALSE | HDC Site QA | Main Reticulation | Submain Install | LV-2A-091 - TOB-2A-06 to PDU-2A-6 | Torque settings | Sign-Off
ec4bde87-dffc-51e8-8eed-26bdb07e4962 |  | checkpoint-status | not-started |  |  | TRUE | TRUE | HDC Site QA | Main Reticulation | Submain Install | LV-2A-091 - TOB-2A-06 to PDU-2A-6 | Torque settings | Sign-Off | Cable Tray works completed to specification/drawings - Area left clean & tidy
9db3757d-3cb6-42b5-924d-3bb08ecf6ae9 |  | folder-normal | not-started |  | step | TRUE | FALSE | HDC Site QA | Main Reticulation | Submain Install | LV-2A-093 - TOB-2A-07 to PDU-2A-7
b0ea47be-aca4-40ad-9b2e-952050d78aff |  | checklist-sectioned | not-started | AE-ITCX-010 - Torque Settings for Bolts (Rev 0 +Names) | checklist | FALSE | FALSE | HDC Site QA | Main Reticulation | Submain Install | LV-2A-093 - TOB-2A-07 to PDU-2A-7 | Torque settings
eb6750cb-ada7-5aa1-bbc0-807d12cdb51c |  | checkpoint-group | not-started |  |  | FALSE | FALSE | HDC Site QA | Main Reticulation | Submain Install | LV-2A-093 - TOB-2A-07 to PDU-2A-7 | Torque settings | Reference Tables
8335e6a4-82db-501b-b5c2-07e1eea0c9eb |  | checkpoint-status | not-started |  |  | TRUE | TRUE | HDC Site QA | Main Reticulation | Submain Install | LV-2A-093 - TOB-2A-07 to PDU-2A-7 | Torque settings | Reference Tables | Torque Setting Tables - Pass once tables are confirmed/read
060000a4-4a05-5486-a0d6-6e00c290e0b0 |  | checkpoint-group | not-started |  |  | FALSE | FALSE | HDC Site QA | Main Reticulation | Submain Install | LV-2A-093 - TOB-2A-07 to PDU-2A-7 | Torque settings | Test No.1
28ca1cb7-90e6-5482-ae46-0412625f5cf2 |  | checkpoint-status | not-started |  |  | TRUE | TRUE | HDC Site QA | Main Reticulation | Submain Install | LV-2A-093 - TOB-2A-07 to PDU-2A-7 | Torque settings | Test No.1 | Pass Once below details are completed
6d59bdab-7118-5e05-9ee5-c69b56e43621 |  | checkpoint-group | not-started |  |  | FALSE | FALSE | HDC Site QA | Main Reticulation | Submain Install | LV-2A-093 - TOB-2A-07 to PDU-2A-7 | Torque settings | Test No.2
4f588607-cfb3-5229-8d07-8459ea5d13d3 |  | checkpoint-status | not-started |  |  | TRUE | TRUE | HDC Site QA | Main Reticulation | Submain Install | LV-2A-093 - TOB-2A-07 to PDU-2A-7 | Torque settings | Test No.2 | Pass Once below details are completed
e55d9798-8989-51b9-acc7-fb4849939bc6 |  | checkpoint-group | not-started |  |  | FALSE | FALSE | HDC Site QA | Main Reticulation | Submain Install | LV-2A-093 - TOB-2A-07 to PDU-2A-7 | Torque settings | Test No.3
cc1e75e1-079b-5b78-a052-599f2b461773 |  | checkpoint-status | not-started |  |  | TRUE | TRUE | HDC Site QA | Main Reticulation | Submain Install | LV-2A-093 - TOB-2A-07 to PDU-2A-7 | Torque settings | Test No.3 | Pass Once below details are completed
b687ea40-c8e5-58ac-be29-9953a7a5677b |  | checkpoint-group | not-started |  |  | FALSE | FALSE | HDC Site QA | Main Reticulation | Submain Install | LV-2A-093 - TOB-2A-07 to PDU-2A-7 | Torque settings | Test No.4
1dd19898-973d-5b23-bbe9-fc9ee677829e |  | checkpoint-status | not-started |  |  | TRUE | TRUE | HDC Site QA | Main Reticulation | Submain Install | LV-2A-093 - TOB-2A-07 to PDU-2A-7 | Torque settings | Test No.4 | Pass Once below details are completed
7b9d8cab-8db8-5be0-80da-ae51f883317f |  | checkpoint-group | not-started |  |  | FALSE | FALSE | HDC Site QA | Main Reticulation | Submain Install | LV-2A-093 - TOB-2A-07 to PDU-2A-7 | Torque settings | Test No.5
3f89fc68-fb50-5ac5-874c-be820fd5afe6 |  | checkpoint-status | not-started |  |  | TRUE | TRUE | HDC Site QA | Main Reticulation | Submain Install | LV-2A-093 - TOB-2A-07 to PDU-2A-7 | Torque settings | Test No.5 | Pass Once below details are completed
adc3431c-321e-58a7-a98c-33ca974d270a |  | checkpoint-group | not-started |  |  | FALSE | FALSE | HDC Site QA | Main Reticulation | Submain Install | LV-2A-093 - TOB-2A-07 to PDU-2A-7 | Torque settings | Test No.6
5dfc92d8-8572-51cf-bb59-bf751702cb1e |  | checkpoint-status | not-started |  |  | TRUE | TRUE | HDC Site QA | Main Reticulation | Submain Install | LV-2A-093 - TOB-2A-07 to PDU-2A-7 | Torque settings | Test No.6 | Pass Once below details are completed
339cfe4b-ccfe-517e-83c9-16ae4bccf8e9 |  | checkpoint-group | not-started |  |  | FALSE | FALSE | HDC Site QA | Main Reticulation | Submain Install | LV-2A-093 - TOB-2A-07 to PDU-2A-7 | Torque settings | Test No.7
a74a6e3b-5b11-5213-a871-2de53f5ae3a3 |  | checkpoint-status | not-started |  |  | TRUE | TRUE | HDC Site QA | Main Reticulation | Submain Install | LV-2A-093 - TOB-2A-07 to PDU-2A-7 | Torque settings | Test No.7 | Pass Once below details are completed
d3994531-d15b-56c2-946c-3a9b86e1f02e |  | checkpoint-group | not-started |  |  | FALSE | FALSE | HDC Site QA | Main Reticulation | Submain Install | LV-2A-093 - TOB-2A-07 to PDU-2A-7 | Torque settings | Test No.8
b6e3d169-83d4-5fe7-b1d8-7d73c1396e60 |  | checkpoint-status | not-started |  |  | TRUE | TRUE | HDC Site QA | Main Reticulation | Submain Install | LV-2A-093 - TOB-2A-07 to PDU-2A-7 | Torque settings | Test No.8 | Pass Once below details are completed
38ad7291-10e3-5bea-bc57-cc17a8bc0926 |  | checkpoint-group | not-started |  |  | FALSE | FALSE | HDC Site QA | Main Reticulation | Submain Install | LV-2A-093 - TOB-2A-07 to PDU-2A-7 | Torque settings | Test No.9
2c990744-f3e1-5667-a7d4-660f2892df0f |  | checkpoint-status | not-started |  |  | TRUE | TRUE | HDC Site QA | Main Reticulation | Submain Install | LV-2A-093 - TOB-2A-07 to PDU-2A-7 | Torque settings | Test No.9 | Pass Once below details are completed
f3a62bb1-2a15-53cb-8cb5-68fdeca8c84e |  | checkpoint-group | not-started |  |  | FALSE | FALSE | HDC Site QA | Main Reticulation | Submain Install | LV-2A-093 - TOB-2A-07 to PDU-2A-7 | Torque settings | Test No.10
d6233ab7-7d1a-5871-9d2f-2dc96bb9daf0 |  | checkpoint-status | not-started |  |  | TRUE | TRUE | HDC Site QA | Main Reticulation | Submain Install | LV-2A-093 - TOB-2A-07 to PDU-2A-7 | Torque settings | Test No.10 | Pass Once below details are completed
014f58d3-b1bb-5f53-a739-c35ebee87535 |  | checkpoint-group | not-started |  |  | FALSE | FALSE | HDC Site QA | Main Reticulation | Submain Install | LV-2A-093 - TOB-2A-07 to PDU-2A-7 | Torque settings | Sign-Off
9f7c6871-28e9-5dae-b105-8bc2041b70bd |  | checkpoint-status | not-started |  |  | TRUE | TRUE | HDC Site QA | Main Reticulation | Submain Install | LV-2A-093 - TOB-2A-07 to PDU-2A-7 | Torque settings | Sign-Off | Cable Tray works completed to specification/drawings - Area left clean & tidy
40acd941-e8e9-4fa7-9164-40eeff191d28 |  | folder-normal | not-started |  | step | TRUE | FALSE | HDC Site QA | Main Reticulation | Submain Install | LV-2A-095 - TOB-2A-08 to PDU-2A-8
22490b87-cd9c-442e-b3a1-25b372a3f3b8 |  | checklist-sectioned | not-started | AE-ITCX-010 - Torque Settings for Bolts (Rev 0 +Names) | checklist | FALSE | FALSE | HDC Site QA | Main Reticulation | Submain Install | LV-2A-095 - TOB-2A-08 to PDU-2A-8 | Torque settings
645cdb87-2daf-521e-b717-6a458eeeaa92 |  | checkpoint-group | not-started |  |  | FALSE | FALSE | HDC Site QA | Main Reticulation | Submain Install | LV-2A-095 - TOB-2A-08 to PDU-2A-8 | Torque settings | Reference Tables
dd833ab9-076b-56de-9829-21de2a3d7bfb |  | checkpoint-status | not-started |  |  | TRUE | TRUE | HDC Site QA | Main Reticulation | Submain Install | LV-2A-095 - TOB-2A-08 to PDU-2A-8 | Torque settings | Reference Tables | Torque Setting Tables - Pass once tables are confirmed/read
97f9d3c1-6b69-5797-82b6-9c6c01e04dfc |  | checkpoint-group | not-started |  |  | FALSE | FALSE | HDC Site QA | Main Reticulation | Submain Install | LV-2A-095 - TOB-2A-08 to PDU-2A-8 | Torque settings | Test No.1
d3f68983-4827-5a8e-98e5-fb950738b4ca |  | checkpoint-status | not-started |  |  | TRUE | TRUE | HDC Site QA | Main Reticulation | Submain Install | LV-2A-095 - TOB-2A-08 to PDU-2A-8 | Torque settings | Test No.1 | Pass Once below details are completed
444c0def-99f7-5ab3-8efe-83be29df0627 |  | checkpoint-group | not-started |  |  | FALSE | FALSE | HDC Site QA | Main Reticulation | Submain Install | LV-2A-095 - TOB-2A-08 to PDU-2A-8 | Torque settings | Test No.2
b198ffd0-ec17-567c-940e-6324021b768a |  | checkpoint-status | not-started |  |  | TRUE | TRUE | HDC Site QA | Main Reticulation | Submain Install | LV-2A-095 - TOB-2A-08 to PDU-2A-8 | Torque settings | Test No.2 | Pass Once below details are completed
778c9227-e388-5592-9ebd-f1a0fbb4e647 |  | checkpoint-group | not-started |  |  | FALSE | FALSE | HDC Site QA | Main Reticulation | Submain Install | LV-2A-095 - TOB-2A-08 to PDU-2A-8 | Torque settings | Test No.3
a9179610-479e-5543-a8b9-5033f0253e0b |  | checkpoint-status | not-started |  |  | TRUE | TRUE | HDC Site QA | Main Reticulation | Submain Install | LV-2A-095 - TOB-2A-08 to PDU-2A-8 | Torque settings | Test No.3 | Pass Once below details are completed
6d3f7448-3218-596c-84eb-10a6161f3b5b |  | checkpoint-group | not-started |  |  | FALSE | FALSE | HDC Site QA | Main Reticulation | Submain Install | LV-2A-095 - TOB-2A-08 to PDU-2A-8 | Torque settings | Test No.4
73ec633d-2d21-5e97-b3bf-28ffa2910b0c |  | checkpoint-status | not-started |  |  | TRUE | TRUE | HDC Site QA | Main Reticulation | Submain Install | LV-2A-095 - TOB-2A-08 to PDU-2A-8 | Torque settings | Test No.4 | Pass Once below details are completed
765ce149-6752-51ac-8274-3f39179e8383 |  | checkpoint-group | not-started |  |  | FALSE | FALSE | HDC Site QA | Main Reticulation | Submain Install | LV-2A-095 - TOB-2A-08 to PDU-2A-8 | Torque settings | Test No.5
682c0514-d527-5743-badf-a7fb5a2aced6 |  | checkpoint-status | not-started |  |  | TRUE | TRUE | HDC Site QA | Main Reticulation | Submain Install | LV-2A-095 - TOB-2A-08 to PDU-2A-8 | Torque settings | Test No.5 | Pass Once below details are completed
ec73d040-7bc9-5a8d-bddf-4414bbc5b7d2 |  | checkpoint-group | not-started |  |  | FALSE | FALSE | HDC Site QA | Main Reticulation | Submain Install | LV-2A-095 - TOB-2A-08 to PDU-2A-8 | Torque settings | Test No.6
d4c26873-284f-5783-a70f-675b27f5c022 |  | checkpoint-status | not-started |  |  | TRUE | TRUE | HDC Site QA | Main Reticulation | Submain Install | LV-2A-095 - TOB-2A-08 to PDU-2A-8 | Torque settings | Test No.6 | Pass Once below details are completed
8a9771bc-f290-54ee-8d38-f923bc18283a |  | checkpoint-group | not-started |  |  | FALSE | FALSE | HDC Site QA | Main Reticulation | Submain Install | LV-2A-095 - TOB-2A-08 to PDU-2A-8 | Torque settings | Test No.7
ba57cf42-e809-537b-abf6-2f3358292139 |  | checkpoint-status | not-started |  |  | TRUE | TRUE | HDC Site QA | Main Reticulation | Submain Install | LV-2A-095 - TOB-2A-08 to PDU-2A-8 | Torque settings | Test No.7 | Pass Once below details are completed
3fe19273-7ab6-5d59-853d-34deb76d1bda |  | checkpoint-group | not-started |  |  | FALSE | FALSE | HDC Site QA | Main Reticulation | Submain Install | LV-2A-095 - TOB-2A-08 to PDU-2A-8 | Torque settings | Test No.8
7ff19368-968f-532c-b99e-51bf220455d1 |  | checkpoint-status | not-started |  |  | TRUE | TRUE | HDC Site QA | Main Reticulation | Submain Install | LV-2A-095 - TOB-2A-08 to PDU-2A-8 | Torque settings | Test No.8 | Pass Once below details are completed
92c94a32-3d8a-5484-a336-a6977b61c8a3 |  | checkpoint-group | not-started |  |  | FALSE | FALSE | HDC Site QA | Main Reticulation | Submain Install | LV-2A-095 - TOB-2A-08 to PDU-2A-8 | Torque settings | Test No.9
9f7941d6-4058-5ddd-aa9b-bc77d55f5b99 |  | checkpoint-status | not-started |  |  | TRUE | TRUE | HDC Site QA | Main Reticulation | Submain Install | LV-2A-095 - TOB-2A-08 to PDU-2A-8 | Torque settings | Test No.9 | Pass Once below details are completed
a5a3f98a-30a9-52f9-9f51-151c7842cb7e |  | checkpoint-group | not-started |  |  | FALSE | FALSE | HDC Site QA | Main Reticulation | Submain Install | LV-2A-095 - TOB-2A-08 to PDU-2A-8 | Torque settings | Test No.10
078e3691-6916-5d21-b725-15f17964270d |  | checkpoint-status | not-started |  |  | TRUE | TRUE | HDC Site QA | Main Reticulation | Submain Install | LV-2A-095 - TOB-2A-08 to PDU-2A-8 | Torque settings | Test No.10 | Pass Once below details are completed
05d64144-35b4-59e7-9e4e-2ab623d29c91 |  | checkpoint-group | not-started |  |  | FALSE | FALSE | HDC Site QA | Main Reticulation | Submain Install | LV-2A-095 - TOB-2A-08 to PDU-2A-8 | Torque settings | Sign-Off
33f17af5-da84-5762-bbc1-cfd18980ee5d |  | checkpoint-status | not-started |  |  | TRUE | TRUE | HDC Site QA | Main Reticulation | Submain Install | LV-2A-095 - TOB-2A-08 to PDU-2A-8 | Torque settings | Sign-Off | Cable Tray works completed to specification/drawings - Area left clean & tidy
0457530b-4b13-4bde-991f-93607cc75358 |  | folder-normal | not-started |  | step | TRUE | FALSE | HDC Site QA | Main Reticulation | Submain Install | LV-2A-097 - UPS to BATT
311c7011-645b-4ebd-be8c-75c135c12870 |  | checklist-sectioned | not-started | AE-ITCX-010 - Torque Settings for Bolts (Rev 0 +Names) | checklist | FALSE | FALSE | HDC Site QA | Main Reticulation | Submain Install | LV-2A-097 - UPS to BATT | Torque settings
21f0cfea-e16e-5a00-b9eb-b574adc3c30a |  | checkpoint-group | not-started |  |  | FALSE | FALSE | HDC Site QA | Main Reticulation | Submain Install | LV-2A-097 - UPS to BATT | Torque settings | Reference Tables
07405b68-ad01-5a42-a9a8-0194f1d2421c |  | checkpoint-status | not-started |  |  | TRUE | TRUE | HDC Site QA | Main Reticulation | Submain Install | LV-2A-097 - UPS to BATT | Torque settings | Reference Tables | Torque Setting Tables - Pass once tables are confirmed/read
2100b7f0-2785-5cfa-b432-c0a6f8994dbb |  | checkpoint-group | not-started |  |  | FALSE | FALSE | HDC Site QA | Main Reticulation | Submain Install | LV-2A-097 - UPS to BATT | Torque settings | Test No.1
26f0659d-baa7-5159-b970-f97286d258a4 |  | checkpoint-status | not-started |  |  | TRUE | TRUE | HDC Site QA | Main Reticulation | Submain Install | LV-2A-097 - UPS to BATT | Torque settings | Test No.1 | Pass Once below details are completed
f3e11b1a-6659-5c49-8b3a-46480b09b107 |  | checkpoint-group | not-started |  |  | FALSE | FALSE | HDC Site QA | Main Reticulation | Submain Install | LV-2A-097 - UPS to BATT | Torque settings | Test No.2
6353c61d-5cde-5ea3-bfd5-1b3085597ef6 |  | checkpoint-status | not-started |  |  | TRUE | TRUE | HDC Site QA | Main Reticulation | Submain Install | LV-2A-097 - UPS to BATT | Torque settings | Test No.2 | Pass Once below details are completed
6b9548b9-31b3-5289-b2f2-3f30a32ab6df |  | checkpoint-group | not-started |  |  | FALSE | FALSE | HDC Site QA | Main Reticulation | Submain Install | LV-2A-097 - UPS to BATT | Torque settings | Test No.3
3a0e9c06-8573-537b-8075-cfcc478302a3 |  | checkpoint-status | not-started |  |  | TRUE | TRUE | HDC Site QA | Main Reticulation | Submain Install | LV-2A-097 - UPS to BATT | Torque settings | Test No.3 | Pass Once below details are completed
cee27e60-2318-5ce0-9e70-4fee1372af11 |  | checkpoint-group | not-started |  |  | FALSE | FALSE | HDC Site QA | Main Reticulation | Submain Install | LV-2A-097 - UPS to BATT | Torque settings | Test No.4
cc1ef3d6-8d96-50a6-9404-5cfd2b35512b |  | checkpoint-status | not-started |  |  | TRUE | TRUE | HDC Site QA | Main Reticulation | Submain Install | LV-2A-097 - UPS to BATT | Torque settings | Test No.4 | Pass Once below details are completed
64b65eee-f2d9-57d3-a558-0dc5a6716635 |  | checkpoint-group | not-started |  |  | FALSE | FALSE | HDC Site QA | Main Reticulation | Submain Install | LV-2A-097 - UPS to BATT | Torque settings | Test No.5
6eb46023-ff7e-519b-ac94-7a14b96a4599 |  | checkpoint-status | not-started |  |  | TRUE | TRUE | HDC Site QA | Main Reticulation | Submain Install | LV-2A-097 - UPS to BATT | Torque settings | Test No.5 | Pass Once below details are completed
445eaba2-48fd-53c6-869d-acf560251383 |  | checkpoint-group | not-started |  |  | FALSE | FALSE | HDC Site QA | Main Reticulation | Submain Install | LV-2A-097 - UPS to BATT | Torque settings | Test No.6
d622e774-d43c-554d-9615-c8d50a0450d6 |  | checkpoint-status | not-started |  |  | TRUE | TRUE | HDC Site QA | Main Reticulation | Submain Install | LV-2A-097 - UPS to BATT | Torque settings | Test No.6 | Pass Once below details are completed
4bb011ba-1dc4-5d7c-89d8-7dbb5790b605 |  | checkpoint-group | not-started |  |  | FALSE | FALSE | HDC Site QA | Main Reticulation | Submain Install | LV-2A-097 - UPS to BATT | Torque settings | Test No.7
d6a30b51-2031-52a2-af08-e8ea4d74c07c |  | checkpoint-status | not-started |  |  | TRUE | TRUE | HDC Site QA | Main Reticulation | Submain Install | LV-2A-097 - UPS to BATT | Torque settings | Test No.7 | Pass Once below details are completed
befb8b73-67a7-564c-aaa1-f6f1125b6158 |  | checkpoint-group | not-started |  |  | FALSE | FALSE | HDC Site QA | Main Reticulation | Submain Install | LV-2A-097 - UPS to BATT | Torque settings | Test No.8
5d227410-77fa-5dae-8c37-69f7efa5e13b |  | checkpoint-status | not-started |  |  | TRUE | TRUE | HDC Site QA | Main Reticulation | Submain Install | LV-2A-097 - UPS to BATT | Torque settings | Test No.8 | Pass Once below details are completed
6c8648b8-ca51-50ba-a147-c3ff22e6b1ad |  | checkpoint-group | not-started |  |  | FALSE | FALSE | HDC Site QA | Main Reticulation | Submain Install | LV-2A-097 - UPS to BATT | Torque settings | Test No.9
0ea6bbe0-0aa1-55c1-91c2-aa36443fdf30 |  | checkpoint-status | not-started |  |  | TRUE | TRUE | HDC Site QA | Main Reticulation | Submain Install | LV-2A-097 - UPS to BATT | Torque settings | Test No.9 | Pass Once below details are completed
195eace4-f481-5393-a4b5-a1f1c55299cd |  | checkpoint-group | not-started |  |  | FALSE | FALSE | HDC Site QA | Main Reticulation | Submain Install | LV-2A-097 - UPS to BATT | Torque settings | Test No.10
5925c40a-b875-5a8f-b7ba-f34564cd9d7d |  | checkpoint-status | not-started |  |  | TRUE | TRUE | HDC Site QA | Main Reticulation | Submain Install | LV-2A-097 - UPS to BATT | Torque settings | Test No.10 | Pass Once below details are completed
c3788be3-70c7-56b5-8db7-1945642bdaf5 |  | checkpoint-group | not-started |  |  | FALSE | FALSE | HDC Site QA | Main Reticulation | Submain Install | LV-2A-097 - UPS to BATT | Torque settings | Sign-Off
bce9e500-0a30-552d-b432-29bba08ef160 |  | checkpoint-status | not-started |  |  | TRUE | TRUE | HDC Site QA | Main Reticulation | Submain Install | LV-2A-097 - UPS to BATT | Torque settings | Sign-Off | Cable Tray works completed to specification/drawings - Area left clean & tidy
7954c2ec-d717-45e9-9a07-0d48d51cfa99 |  | folder-normal | not-started |  | step | TRUE | FALSE | HDC Site QA | Main Reticulation | Submain Install | LV-2A-099 - UPS to BATT
1c993447-98c6-42f3-aa6d-53d99aad21a5 |  | checklist-sectioned | not-started | AE-ITCX-010 - Torque Settings for Bolts (Rev 0 +Names) | checklist | FALSE | FALSE | HDC Site QA | Main Reticulation | Submain Install | LV-2A-099 - UPS to BATT | Torque settings
9334c263-05d8-553d-905c-fb996d03728d |  | checkpoint-group | not-started |  |  | FALSE | FALSE | HDC Site QA | Main Reticulation | Submain Install | LV-2A-099 - UPS to BATT | Torque settings | Reference Tables
c8c07e33-00fd-56a0-90a3-cbc7488860eb |  | checkpoint-status | not-started |  |  | TRUE | TRUE | HDC Site QA | Main Reticulation | Submain Install | LV-2A-099 - UPS to BATT | Torque settings | Reference Tables | Torque Setting Tables - Pass once tables are confirmed/read
1ac09e8f-f7e1-5c9d-9517-eb0b305a0acd |  | checkpoint-group | not-started |  |  | FALSE | FALSE | HDC Site QA | Main Reticulation | Submain Install | LV-2A-099 - UPS to BATT | Torque settings | Test No.1
59e1c6bd-2f3b-5f4c-a2a4-a9e524b0c3e4 |  | checkpoint-status | not-started |  |  | TRUE | TRUE | HDC Site QA | Main Reticulation | Submain Install | LV-2A-099 - UPS to BATT | Torque settings | Test No.1 | Pass Once below details are completed
e3446095-f29e-52f7-82e8-39b590b44cdf |  | checkpoint-group | not-started |  |  | FALSE | FALSE | HDC Site QA | Main Reticulation | Submain Install | LV-2A-099 - UPS to BATT | Torque settings | Test No.2
e50cec01-ab1d-56a1-acc8-c8dd6bef695b |  | checkpoint-status | not-started |  |  | TRUE | TRUE | HDC Site QA | Main Reticulation | Submain Install | LV-2A-099 - UPS to BATT | Torque settings | Test No.2 | Pass Once below details are completed
a485cb18-fdf3-5000-a2f2-7df725f54746 |  | checkpoint-group | not-started |  |  | FALSE | FALSE | HDC Site QA | Main Reticulation | Submain Install | LV-2A-099 - UPS to BATT | Torque settings | Test No.3
40a4bbee-8825-54ba-9802-f28b7e2df50c |  | checkpoint-status | not-started |  |  | TRUE | TRUE | HDC Site QA | Main Reticulation | Submain Install | LV-2A-099 - UPS to BATT | Torque settings | Test No.3 | Pass Once below details are completed
2d7f1050-1674-5d89-8c9c-5e2b805dc349 |  | checkpoint-group | not-started |  |  | FALSE | FALSE | HDC Site QA | Main Reticulation | Submain Install | LV-2A-099 - UPS to BATT | Torque settings | Test No.4
eb4f5539-ff76-56cf-8ac0-c8537695660e |  | checkpoint-status | not-started |  |  | TRUE | TRUE | HDC Site QA | Main Reticulation | Submain Install | LV-2A-099 - UPS to BATT | Torque settings | Test No.4 | Pass Once below details are completed
543f35b6-5ad5-5295-ab8f-0dec469bbe18 |  | checkpoint-group | not-started |  |  | FALSE | FALSE | HDC Site QA | Main Reticulation | Submain Install | LV-2A-099 - UPS to BATT | Torque settings | Test No.5
37209cbe-713d-53a1-b52e-b08fef97511f |  | checkpoint-status | not-started |  |  | TRUE | TRUE | HDC Site QA | Main Reticulation | Submain Install | LV-2A-099 - UPS to BATT | Torque settings | Test No.5 | Pass Once below details are completed
d671bc7c-a75e-50ea-92a7-80fd5227a6c8 |  | checkpoint-group | not-started |  |  | FALSE | FALSE | HDC Site QA | Main Reticulation | Submain Install | LV-2A-099 - UPS to BATT | Torque settings | Test No.6
fd223a5a-529f-51ed-ba84-a65af63187df |  | checkpoint-status | not-started |  |  | TRUE | TRUE | HDC Site QA | Main Reticulation | Submain Install | LV-2A-099 - UPS to BATT | Torque settings | Test No.6 | Pass Once below details are completed
6c77eb6b-eba4-5a81-8bcf-520582f50d2c |  | checkpoint-group | not-started |  |  | FALSE | FALSE | HDC Site QA | Main Reticulation | Submain Install | LV-2A-099 - UPS to BATT | Torque settings | Test No.7
ab4ef191-eb6d-53f3-93b3-d54775ec58b3 |  | checkpoint-status | not-started |  |  | TRUE | TRUE | HDC Site QA | Main Reticulation | Submain Install | LV-2A-099 - UPS to BATT | Torque settings | Test No.7 | Pass Once below details are completed
87209fa3-4dd3-5329-9228-5cf8dd6d6384 |  | checkpoint-group | not-started |  |  | FALSE | FALSE | HDC Site QA | Main Reticulation | Submain Install | LV-2A-099 - UPS to BATT | Torque settings | Test No.8
8b2835cd-40fb-54db-942d-84b0ad1386bb |  | checkpoint-status | not-started |  |  | TRUE | TRUE | HDC Site QA | Main Reticulation | Submain Install | LV-2A-099 - UPS to BATT | Torque settings | Test No.8 | Pass Once below details are completed
0adc90da-a15f-5c28-9d0c-ee1617ebb712 |  | checkpoint-group | not-started |  |  | FALSE | FALSE | HDC Site QA | Main Reticulation | Submain Install | LV-2A-099 - UPS to BATT | Torque settings | Test No.9
a8bb130d-7f2f-50db-b2b4-b3ee7f4013b3 |  | checkpoint-status | not-started |  |  | TRUE | TRUE | HDC Site QA | Main Reticulation | Submain Install | LV-2A-099 - UPS to BATT | Torque settings | Test No.9 | Pass Once below details are completed
eda81259-e243-56c5-9271-35b2ad3a548a |  | checkpoint-group | not-started |  |  | FALSE | FALSE | HDC Site QA | Main Reticulation | Submain Install | LV-2A-099 - UPS to BATT | Torque settings | Test No.10
f0c283a3-595e-53c8-b766-e4c19f89342a |  | checkpoint-status | not-started |  |  | TRUE | TRUE | HDC Site QA | Main Reticulation | Submain Install | LV-2A-099 - UPS to BATT | Torque settings | Test No.10 | Pass Once below details are completed
1bdce3dd-4a4f-541e-a2c4-1140aed66db9 |  | checkpoint-group | not-started |  |  | FALSE | FALSE | HDC Site QA | Main Reticulation | Submain Install | LV-2A-099 - UPS to BATT | Torque settings | Sign-Off
e2a42dd3-a193-57aa-986c-cadbd6ae8099 |  | checkpoint-status | not-started |  |  | TRUE | TRUE | HDC Site QA | Main Reticulation | Submain Install | LV-2A-099 - UPS to BATT | Torque settings | Sign-Off | Cable Tray works completed to specification/drawings - Area left clean & tidy
e02cbc0c-6f82-4152-80b6-c9639ac7ab78 |  | folder-normal | not-started |  | step | TRUE | FALSE | HDC Site QA | Main Reticulation | Submain Install | LV-2A-101 - UPS-2A to MUPS-1A
ffbeea0c-e48d-4d77-9460-633d5f84cc4f |  | checklist-sectioned | not-started | AE-ITCX-010 - Torque Settings for Bolts (Rev 0 +Names) | checklist | FALSE | FALSE | HDC Site QA | Main Reticulation | Submain Install | LV-2A-101 - UPS-2A to MUPS-1A | Torque settings
0fbcc294-4cf9-55f1-96f1-f4d269eea83c |  | checkpoint-group | not-started |  |  | FALSE | FALSE | HDC Site QA | Main Reticulation | Submain Install | LV-2A-101 - UPS-2A to MUPS-1A | Torque settings | Reference Tables
c4807392-6ab5-5270-9793-f621d4a9ee58 |  | checkpoint-status | not-started |  |  | TRUE | TRUE | HDC Site QA | Main Reticulation | Submain Install | LV-2A-101 - UPS-2A to MUPS-1A | Torque settings | Reference Tables | Torque Setting Tables - Pass once tables are confirmed/read
9765b77c-0f26-5de1-a989-864f012080ac |  | checkpoint-group | not-started |  |  | FALSE | FALSE | HDC Site QA | Main Reticulation | Submain Install | LV-2A-101 - UPS-2A to MUPS-1A | Torque settings | Test No.1
a279b9b5-3d45-5dbe-a16b-b403b7326f23 |  | checkpoint-status | not-started |  |  | TRUE | TRUE | HDC Site QA | Main Reticulation | Submain Install | LV-2A-101 - UPS-2A to MUPS-1A | Torque settings | Test No.1 | Pass Once below details are completed
b579aefa-f15e-5675-bf35-cd16bc243ed2 |  | checkpoint-group | not-started |  |  | FALSE | FALSE | HDC Site QA | Main Reticulation | Submain Install | LV-2A-101 - UPS-2A to MUPS-1A | Torque settings | Test No.2
430fd521-dc4d-5c5b-a868-180352269454 |  | checkpoint-status | not-started |  |  | TRUE | TRUE | HDC Site QA | Main Reticulation | Submain Install | LV-2A-101 - UPS-2A to MUPS-1A | Torque settings | Test No.2 | Pass Once below details are completed
7cd7743e-846a-5320-9c76-edbe27e6d787 |  | checkpoint-group | not-started |  |  | FALSE | FALSE | HDC Site QA | Main Reticulation | Submain Install | LV-2A-101 - UPS-2A to MUPS-1A | Torque settings | Test No.3
ef8d4e6e-3bbf-55eb-a6b5-df442d7c9980 |  | checkpoint-status | not-started |  |  | TRUE | TRUE | HDC Site QA | Main Reticulation | Submain Install | LV-2A-101 - UPS-2A to MUPS-1A | Torque settings | Test No.3 | Pass Once below details are completed
d04b0811-aed7-55b6-9470-597fbbb5ae99 |  | checkpoint-group | not-started |  |  | FALSE | FALSE | HDC Site QA | Main Reticulation | Submain Install | LV-2A-101 - UPS-2A to MUPS-1A | Torque settings | Test No.4
c622519f-6ec9-5437-8a41-070ab5a72725 |  | checkpoint-status | not-started |  |  | TRUE | TRUE | HDC Site QA | Main Reticulation | Submain Install | LV-2A-101 - UPS-2A to MUPS-1A | Torque settings | Test No.4 | Pass Once below details are completed
84b41dbb-9f99-552b-99e2-dc258fae477b |  | checkpoint-group | not-started |  |  | FALSE | FALSE | HDC Site QA | Main Reticulation | Submain Install | LV-2A-101 - UPS-2A to MUPS-1A | Torque settings | Test No.5
647ecf4a-c0e9-50be-bc22-a2e4a638f0a5 |  | checkpoint-status | not-started |  |  | TRUE | TRUE | HDC Site QA | Main Reticulation | Submain Install | LV-2A-101 - UPS-2A to MUPS-1A | Torque settings | Test No.5 | Pass Once below details are completed
6900c81a-fbc1-543f-9437-2eecb88b4b46 |  | checkpoint-group | not-started |  |  | FALSE | FALSE | HDC Site QA | Main Reticulation | Submain Install | LV-2A-101 - UPS-2A to MUPS-1A | Torque settings | Test No.6
78e62870-484f-5311-9119-79289fa8119b |  | checkpoint-status | not-started |  |  | TRUE | TRUE | HDC Site QA | Main Reticulation | Submain Install | LV-2A-101 - UPS-2A to MUPS-1A | Torque settings | Test No.6 | Pass Once below details are completed
e0d066cf-fdfb-5158-846e-4ef67820dcf9 |  | checkpoint-group | not-started |  |  | FALSE | FALSE | HDC Site QA | Main Reticulation | Submain Install | LV-2A-101 - UPS-2A to MUPS-1A | Torque settings | Test No.7
5577f946-ef13-535d-9085-b36a6d4baa67 |  | checkpoint-status | not-started |  |  | TRUE | TRUE | HDC Site QA | Main Reticulation | Submain Install | LV-2A-101 - UPS-2A to MUPS-1A | Torque settings | Test No.7 | Pass Once below details are completed
be753238-d775-5146-a0d8-65b57f0c1eec |  | checkpoint-group | not-started |  |  | FALSE | FALSE | HDC Site QA | Main Reticulation | Submain Install | LV-2A-101 - UPS-2A to MUPS-1A | Torque settings | Test No.8
868836ab-3526-58a1-bb06-8da5df40223f |  | checkpoint-status | not-started |  |  | TRUE | TRUE | HDC Site QA | Main Reticulation | Submain Install | LV-2A-101 - UPS-2A to MUPS-1A | Torque settings | Test No.8 | Pass Once below details are completed
3487653d-ac24-59fe-a228-68c11bdc370b |  | checkpoint-group | not-started |  |  | FALSE | FALSE | HDC Site QA | Main Reticulation | Submain Install | LV-2A-101 - UPS-2A to MUPS-1A | Torque settings | Test No.9
7478f47d-be6b-5696-85f3-e1328d753c6a |  | checkpoint-status | not-started |  |  | TRUE | TRUE | HDC Site QA | Main Reticulation | Submain Install | LV-2A-101 - UPS-2A to MUPS-1A | Torque settings | Test No.9 | Pass Once below details are completed
44452bff-5cde-5739-9147-388c5a123b45 |  | checkpoint-group | not-started |  |  | FALSE | FALSE | HDC Site QA | Main Reticulation | Submain Install | LV-2A-101 - UPS-2A to MUPS-1A | Torque settings | Test No.10
d2b28391-eeb8-5adf-bfa4-5485d9361162 |  | checkpoint-status | not-started |  |  | TRUE | TRUE | HDC Site QA | Main Reticulation | Submain Install | LV-2A-101 - UPS-2A to MUPS-1A | Torque settings | Test No.10 | Pass Once below details are completed
2c8c8658-3c86-55f2-ac0f-233e475aeb65 |  | checkpoint-group | not-started |  |  | FALSE | FALSE | HDC Site QA | Main Reticulation | Submain Install | LV-2A-101 - UPS-2A to MUPS-1A | Torque settings | Sign-Off
c9344be0-f4cc-5c41-b276-e31d97d4265d |  | checkpoint-status | not-started |  |  | TRUE | TRUE | HDC Site QA | Main Reticulation | Submain Install | LV-2A-101 - UPS-2A to MUPS-1A | Torque settings | Sign-Off | Cable Tray works completed to specification/drawings - Area left clean & tidy
17d9f842-db51-47cf-af7d-73f5a28076c2 |  | folder-normal | not-started |  | step | TRUE | FALSE | HDC Site QA | Main Reticulation | Submain Install | LV-2B-001 - C-MUPS-2B to FWU-1-0-DH2-10
4ada852b-d9ae-4712-a3ce-0504bf5813ca |  | checklist-sectioned | not-started | AE-ITCX-010 - Torque Settings for Bolts (Rev 0 +Names) | checklist | FALSE | FALSE | HDC Site QA | Main Reticulation | Submain Install | LV-2B-001 - C-MUPS-2B to FWU-1-0-DH2-10 | Torque settings
27b2cf1e-31ee-5cbf-ba02-f0a379443ee7 |  | checkpoint-group | not-started |  |  | FALSE | FALSE | HDC Site QA | Main Reticulation | Submain Install | LV-2B-001 - C-MUPS-2B to FWU-1-0-DH2-10 | Torque settings | Reference Tables
d9cb7eac-e6d8-5c77-8436-14896a5d1e60 |  | checkpoint-status | not-started |  |  | TRUE | TRUE | HDC Site QA | Main Reticulation | Submain Install | LV-2B-001 - C-MUPS-2B to FWU-1-0-DH2-10 | Torque settings | Reference Tables | Torque Setting Tables - Pass once tables are confirmed/read
4d3a1810-968a-55cc-8f69-10a918bc91ce |  | checkpoint-group | not-started |  |  | FALSE | FALSE | HDC Site QA | Main Reticulation | Submain Install | LV-2B-001 - C-MUPS-2B to FWU-1-0-DH2-10 | Torque settings | Test No.1
015611aa-6194-5580-8b3b-b996a378335a |  | checkpoint-status | not-started |  |  | TRUE | TRUE | HDC Site QA | Main Reticulation | Submain Install | LV-2B-001 - C-MUPS-2B to FWU-1-0-DH2-10 | Torque settings | Test No.1 | Pass Once below details are completed
4e0f5992-1f42-5d60-b28d-744337982e33 |  | checkpoint-group | not-started |  |  | FALSE | FALSE | HDC Site QA | Main Reticulation | Submain Install | LV-2B-001 - C-MUPS-2B to FWU-1-0-DH2-10 | Torque settings | Test No.2
7dc6d074-f9ca-5ef2-88ee-5d438cc34df2 |  | checkpoint-status | not-started |  |  | TRUE | TRUE | HDC Site QA | Main Reticulation | Submain Install | LV-2B-001 - C-MUPS-2B to FWU-1-0-DH2-10 | Torque settings | Test No.2 | Pass Once below details are completed
46882428-a2d1-570a-b357-640a8972b7c8 |  | checkpoint-group | not-started |  |  | FALSE | FALSE | HDC Site QA | Main Reticulation | Submain Install | LV-2B-001 - C-MUPS-2B to FWU-1-0-DH2-10 | Torque settings | Test No.3
c87e6410-4edf-5bb4-bd27-7942ada3468b |  | checkpoint-status | not-started |  |  | TRUE | TRUE | HDC Site QA | Main Reticulation | Submain Install | LV-2B-001 - C-MUPS-2B to FWU-1-0-DH2-10 | Torque settings | Test No.3 | Pass Once below details are completed
ef9905b8-52c2-5cee-8c8f-5373010f9b60 |  | checkpoint-group | not-started |  |  | FALSE | FALSE | HDC Site QA | Main Reticulation | Submain Install | LV-2B-001 - C-MUPS-2B to FWU-1-0-DH2-10 | Torque settings | Test No.4
cb98a3d1-924d-54ac-b844-2b4cb26e6aef |  | checkpoint-status | not-started |  |  | TRUE | TRUE | HDC Site QA | Main Reticulation | Submain Install | LV-2B-001 - C-MUPS-2B to FWU-1-0-DH2-10 | Torque settings | Test No.4 | Pass Once below details are completed
6d2aad4b-a71e-5be9-bf5c-30287c7d642a |  | checkpoint-group | not-started |  |  | FALSE | FALSE | HDC Site QA | Main Reticulation | Submain Install | LV-2B-001 - C-MUPS-2B to FWU-1-0-DH2-10 | Torque settings | Test No.5
a716587f-13f4-5225-8fbc-87e5e766061a |  | checkpoint-status | not-started |  |  | TRUE | TRUE | HDC Site QA | Main Reticulation | Submain Install | LV-2B-001 - C-MUPS-2B to FWU-1-0-DH2-10 | Torque settings | Test No.5 | Pass Once below details are completed
53122c58-fb54-5a63-afb5-1c2dbb1b27c3 |  | checkpoint-group | not-started |  |  | FALSE | FALSE | HDC Site QA | Main Reticulation | Submain Install | LV-2B-001 - C-MUPS-2B to FWU-1-0-DH2-10 | Torque settings | Test No.6
7db8d7a9-c705-55f2-9d55-a536c48fd019 |  | checkpoint-status | not-started |  |  | TRUE | TRUE | HDC Site QA | Main Reticulation | Submain Install | LV-2B-001 - C-MUPS-2B to FWU-1-0-DH2-10 | Torque settings | Test No.6 | Pass Once below details are completed
14f384e0-9963-5a33-b185-7ec97718baea |  | checkpoint-group | not-started |  |  | FALSE | FALSE | HDC Site QA | Main Reticulation | Submain Install | LV-2B-001 - C-MUPS-2B to FWU-1-0-DH2-10 | Torque settings | Test No.7
34a88f1e-67e9-50e1-b002-049fef7c5f27 |  | checkpoint-status | not-started |  |  | TRUE | TRUE | HDC Site QA | Main Reticulation | Submain Install | LV-2B-001 - C-MUPS-2B to FWU-1-0-DH2-10 | Torque settings | Test No.7 | Pass Once below details are completed
7fa31539-3f1a-5084-9ba5-24037f976248 |  | checkpoint-group | not-started |  |  | FALSE | FALSE | HDC Site QA | Main Reticulation | Submain Install | LV-2B-001 - C-MUPS-2B to FWU-1-0-DH2-10 | Torque settings | Test No.8
c55d0d89-399c-5554-9a28-360e2e4eaf88 |  | checkpoint-status | not-started |  |  | TRUE | TRUE | HDC Site QA | Main Reticulation | Submain Install | LV-2B-001 - C-MUPS-2B to FWU-1-0-DH2-10 | Torque settings | Test No.8 | Pass Once below details are completed
8c3d6168-7293-5e54-aa4c-f702c0d4d39a |  | checkpoint-group | not-started |  |  | FALSE | FALSE | HDC Site QA | Main Reticulation | Submain Install | LV-2B-001 - C-MUPS-2B to FWU-1-0-DH2-10 | Torque settings | Test No.9
f97a8743-840c-5059-8457-93d720d213d2 |  | checkpoint-status | not-started |  |  | TRUE | TRUE | HDC Site QA | Main Reticulation | Submain Install | LV-2B-001 - C-MUPS-2B to FWU-1-0-DH2-10 | Torque settings | Test No.9 | Pass Once below details are completed
448afce8-67a1-5135-8b1a-f35b5e7f1e1f |  | checkpoint-group | not-started |  |  | FALSE | FALSE | HDC Site QA | Main Reticulation | Submain Install | LV-2B-001 - C-MUPS-2B to FWU-1-0-DH2-10 | Torque settings | Test No.10
85af73f5-7ba8-57a7-be5a-4d5841642106 |  | checkpoint-status | not-started |  |  | TRUE | TRUE | HDC Site QA | Main Reticulation | Submain Install | LV-2B-001 - C-MUPS-2B to FWU-1-0-DH2-10 | Torque settings | Test No.10 | Pass Once below details are completed
d2dcca35-effa-5a02-83b8-b592599b0f3a |  | checkpoint-group | not-started |  |  | FALSE | FALSE | HDC Site QA | Main Reticulation | Submain Install | LV-2B-001 - C-MUPS-2B to FWU-1-0-DH2-10 | Torque settings | Sign-Off
f7596c80-355a-5b94-b4ac-a8f383774a76 |  | checkpoint-status | not-started |  |  | TRUE | TRUE | HDC Site QA | Main Reticulation | Submain Install | LV-2B-001 - C-MUPS-2B to FWU-1-0-DH2-10 | Torque settings | Sign-Off | Cable Tray works completed to specification/drawings - Area left clean & tidy
9d6e1ec5-f0c0-48bf-9bda-399f9cba3782 |  | folder-normal | not-started |  | step | TRUE | FALSE | HDC Site QA | Main Reticulation | Submain Install | LV-2B-002 - C-MUPS-2B to FWU-1-0-DH2-11
ec5a37d0-cb22-4ee0-a9eb-520551bfd692 |  | checklist-sectioned | not-started | AE-ITCX-010 - Torque Settings for Bolts (Rev 0 +Names) | checklist | FALSE | FALSE | HDC Site QA | Main Reticulation | Submain Install | LV-2B-002 - C-MUPS-2B to FWU-1-0-DH2-11 | Torque settings
c2f57b7e-c07a-5da4-a879-03823daf521a |  | checkpoint-group | not-started |  |  | FALSE | FALSE | HDC Site QA | Main Reticulation | Submain Install | LV-2B-002 - C-MUPS-2B to FWU-1-0-DH2-11 | Torque settings | Reference Tables
ab9eac6e-4685-512a-96e1-5c27ad4f5b08 |  | checkpoint-status | not-started |  |  | TRUE | TRUE | HDC Site QA | Main Reticulation | Submain Install | LV-2B-002 - C-MUPS-2B to FWU-1-0-DH2-11 | Torque settings | Reference Tables | Torque Setting Tables - Pass once tables are confirmed/read
2939f600-6102-5317-aa51-f53ee9af2e8b |  | checkpoint-group | not-started |  |  | FALSE | FALSE | HDC Site QA | Main Reticulation | Submain Install | LV-2B-002 - C-MUPS-2B to FWU-1-0-DH2-11 | Torque settings | Test No.1
7daa239c-97b3-5997-b9f3-9893497b4054 |  | checkpoint-status | not-started |  |  | TRUE | TRUE | HDC Site QA | Main Reticulation | Submain Install | LV-2B-002 - C-MUPS-2B to FWU-1-0-DH2-11 | Torque settings | Test No.1 | Pass Once below details are completed
99403ad7-d05f-5a08-9524-c59d59c04662 |  | checkpoint-group | not-started |  |  | FALSE | FALSE | HDC Site QA | Main Reticulation | Submain Install | LV-2B-002 - C-MUPS-2B to FWU-1-0-DH2-11 | Torque settings | Test No.2
4bfd0cae-7962-5b38-8908-bef2dbff1682 |  | checkpoint-status | not-started |  |  | TRUE | TRUE | HDC Site QA | Main Reticulation | Submain Install | LV-2B-002 - C-MUPS-2B to FWU-1-0-DH2-11 | Torque settings | Test No.2 | Pass Once below details are completed
4f499d14-a25d-57ec-9311-571d9451ca1e |  | checkpoint-group | not-started |  |  | FALSE | FALSE | HDC Site QA | Main Reticulation | Submain Install | LV-2B-002 - C-MUPS-2B to FWU-1-0-DH2-11 | Torque settings | Test No.3
fb0b6dce-751f-5a61-b117-7f6d54c55821 |  | checkpoint-status | not-started |  |  | TRUE | TRUE | HDC Site QA | Main Reticulation | Submain Install | LV-2B-002 - C-MUPS-2B to FWU-1-0-DH2-11 | Torque settings | Test No.3 | Pass Once below details are completed
696edddb-6a14-5527-8f59-06e051238e62 |  | checkpoint-group | not-started |  |  | FALSE | FALSE | HDC Site QA | Main Reticulation | Submain Install | LV-2B-002 - C-MUPS-2B to FWU-1-0-DH2-11 | Torque settings | Test No.4
e0ad0234-98d7-5bbe-a816-f5f977e5b4b7 |  | checkpoint-status | not-started |  |  | TRUE | TRUE | HDC Site QA | Main Reticulation | Submain Install | LV-2B-002 - C-MUPS-2B to FWU-1-0-DH2-11 | Torque settings | Test No.4 | Pass Once below details are completed
19f1b350-c5cc-5301-a1f6-b3ac95a46006 |  | checkpoint-group | not-started |  |  | FALSE | FALSE | HDC Site QA | Main Reticulation | Submain Install | LV-2B-002 - C-MUPS-2B to FWU-1-0-DH2-11 | Torque settings | Test No.5
8d10e9d4-4de6-54c1-a6d3-d1d8344b9bd2 |  | checkpoint-status | not-started |  |  | TRUE | TRUE | HDC Site QA | Main Reticulation | Submain Install | LV-2B-002 - C-MUPS-2B to FWU-1-0-DH2-11 | Torque settings | Test No.5 | Pass Once below details are completed
8e9f662f-ec39-5dfa-a027-eb9cf0752de7 |  | checkpoint-group | not-started |  |  | FALSE | FALSE | HDC Site QA | Main Reticulation | Submain Install | LV-2B-002 - C-MUPS-2B to FWU-1-0-DH2-11 | Torque settings | Test No.6
98605489-51aa-57cc-abbb-a77550d8c025 |  | checkpoint-status | not-started |  |  | TRUE | TRUE | HDC Site QA | Main Reticulation | Submain Install | LV-2B-002 - C-MUPS-2B to FWU-1-0-DH2-11 | Torque settings | Test No.6 | Pass Once below details are completed
bef4f088-e5b0-5343-9d29-358925e2a039 |  | checkpoint-group | not-started |  |  | FALSE | FALSE | HDC Site QA | Main Reticulation | Submain Install | LV-2B-002 - C-MUPS-2B to FWU-1-0-DH2-11 | Torque settings | Test No.7
8670f06e-ea1b-575a-9af5-c27c18c9bd15 |  | checkpoint-status | not-started |  |  | TRUE | TRUE | HDC Site QA | Main Reticulation | Submain Install | LV-2B-002 - C-MUPS-2B to FWU-1-0-DH2-11 | Torque settings | Test No.7 | Pass Once below details are completed
139e58bc-f3db-50c4-a818-a12bfcf2e7cb |  | checkpoint-group | not-started |  |  | FALSE | FALSE | HDC Site QA | Main Reticulation | Submain Install | LV-2B-002 - C-MUPS-2B to FWU-1-0-DH2-11 | Torque settings | Test No.8
fa28cc10-c37d-5795-9e4e-c00ece3dfc10 |  | checkpoint-status | not-started |  |  | TRUE | TRUE | HDC Site QA | Main Reticulation | Submain Install | LV-2B-002 - C-MUPS-2B to FWU-1-0-DH2-11 | Torque settings | Test No.8 | Pass Once below details are completed
b61030f1-153a-5ce8-af7d-dfc28c8c2f7d |  | checkpoint-group | not-started |  |  | FALSE | FALSE | HDC Site QA | Main Reticulation | Submain Install | LV-2B-002 - C-MUPS-2B to FWU-1-0-DH2-11 | Torque settings | Test No.9
8503b5b6-fb6c-5648-8c5c-3aa345fd69ea |  | checkpoint-status | not-started |  |  | TRUE | TRUE | HDC Site QA | Main Reticulation | Submain Install | LV-2B-002 - C-MUPS-2B to FWU-1-0-DH2-11 | Torque settings | Test No.9 | Pass Once below details are completed
772b61d0-fbb1-5fb1-8bb8-c4086d208201 |  | checkpoint-group | not-started |  |  | FALSE | FALSE | HDC Site QA | Main Reticulation | Submain Install | LV-2B-002 - C-MUPS-2B to FWU-1-0-DH2-11 | Torque settings | Test No.10
4d78db1b-0af4-5381-a04c-f002038e533e |  | checkpoint-status | not-started |  |  | TRUE | TRUE | HDC Site QA | Main Reticulation | Submain Install | LV-2B-002 - C-MUPS-2B to FWU-1-0-DH2-11 | Torque settings | Test No.10 | Pass Once below details are completed
7a2bae69-ca97-588b-a209-bfcc3d208a22 |  | checkpoint-group | not-started |  |  | FALSE | FALSE | HDC Site QA | Main Reticulation | Submain Install | LV-2B-002 - C-MUPS-2B to FWU-1-0-DH2-11 | Torque settings | Sign-Off
d301b1e4-8b00-54c5-b721-482f8deae8a6 |  | checkpoint-status | not-started |  |  | TRUE | TRUE | HDC Site QA | Main Reticulation | Submain Install | LV-2B-002 - C-MUPS-2B to FWU-1-0-DH2-11 | Torque settings | Sign-Off | Cable Tray works completed to specification/drawings - Area left clean & tidy
3b836be3-7398-4f49-b89e-5c156a8baec4 |  | folder-normal | not-started |  | step | TRUE | FALSE | HDC Site QA | Main Reticulation | Submain Install | LV-2B-003 - C-MUPS-2B to FWU-1-0-DH2-12
13dc54a0-90d4-42ef-83ac-2f23bc343ce5 |  | checklist-sectioned | not-started | AE-ITCX-010 - Torque Settings for Bolts (Rev 0 +Names) | checklist | FALSE | FALSE | HDC Site QA | Main Reticulation | Submain Install | LV-2B-003 - C-MUPS-2B to FWU-1-0-DH2-12 | Torque settings
fc2b2bf1-7702-53fe-83c9-5f7131d46214 |  | checkpoint-group | not-started |  |  | FALSE | FALSE | HDC Site QA | Main Reticulation | Submain Install | LV-2B-003 - C-MUPS-2B to FWU-1-0-DH2-12 | Torque settings | Reference Tables
6a8e4271-c7bc-522d-8afa-23c523b056bf |  | checkpoint-status | not-started |  |  | TRUE | TRUE | HDC Site QA | Main Reticulation | Submain Install | LV-2B-003 - C-MUPS-2B to FWU-1-0-DH2-12 | Torque settings | Reference Tables | Torque Setting Tables - Pass once tables are confirmed/read
61275053-0194-5983-8cc4-2ecccdb46cc2 |  | checkpoint-group | not-started |  |  | FALSE | FALSE | HDC Site QA | Main Reticulation | Submain Install | LV-2B-003 - C-MUPS-2B to FWU-1-0-DH2-12 | Torque settings | Test No.1
d843c5bc-b77f-5efc-a37c-5df658aacff0 |  | checkpoint-status | not-started |  |  | TRUE | TRUE | HDC Site QA | Main Reticulation | Submain Install | LV-2B-003 - C-MUPS-2B to FWU-1-0-DH2-12 | Torque settings | Test No.1 | Pass Once below details are completed
73305400-b1a2-5551-bc0f-dc951ccc53ba |  | checkpoint-group | not-started |  |  | FALSE | FALSE | HDC Site QA | Main Reticulation | Submain Install | LV-2B-003 - C-MUPS-2B to FWU-1-0-DH2-12 | Torque settings | Test No.2
b4d95a1a-c682-5fb7-8119-1ee5ed499e91 |  | checkpoint-status | not-started |  |  | TRUE | TRUE | HDC Site QA | Main Reticulation | Submain Install | LV-2B-003 - C-MUPS-2B to FWU-1-0-DH2-12 | Torque settings | Test No.2 | Pass Once below details are completed
76faa583-1935-5c9a-9df7-e5af04cfa8fd |  | checkpoint-group | not-started |  |  | FALSE | FALSE | HDC Site QA | Main Reticulation | Submain Install | LV-2B-003 - C-MUPS-2B to FWU-1-0-DH2-12 | Torque settings | Test No.3
0b6a671e-d5b3-5be1-bd1c-ec7931bf0f94 |  | checkpoint-status | not-started |  |  | TRUE | TRUE | HDC Site QA | Main Reticulation | Submain Install | LV-2B-003 - C-MUPS-2B to FWU-1-0-DH2-12 | Torque settings | Test No.3 | Pass Once below details are completed
c351c0ce-ff2f-59db-9d25-c76cf34b7dea |  | checkpoint-group | not-started |  |  | FALSE | FALSE | HDC Site QA | Main Reticulation | Submain Install | LV-2B-003 - C-MUPS-2B to FWU-1-0-DH2-12 | Torque settings | Test No.4
8571c441-65ae-5218-9b28-e5113c4c03f2 |  | checkpoint-status | not-started |  |  | TRUE | TRUE | HDC Site QA | Main Reticulation | Submain Install | LV-2B-003 - C-MUPS-2B to FWU-1-0-DH2-12 | Torque settings | Test No.4 | Pass Once below details are completed
26ac23a3-3bf4-5d20-841f-34cf94ce9b33 |  | checkpoint-group | not-started |  |  | FALSE | FALSE | HDC Site QA | Main Reticulation | Submain Install | LV-2B-003 - C-MUPS-2B to FWU-1-0-DH2-12 | Torque settings | Test No.5
b4a52c71-f00d-5cff-aed1-795e9a47ab18 |  | checkpoint-status | not-started |  |  | TRUE | TRUE | HDC Site QA | Main Reticulation | Submain Install | LV-2B-003 - C-MUPS-2B to FWU-1-0-DH2-12 | Torque settings | Test No.5 | Pass Once below details are completed
0428a82b-7ba8-5ba4-82d1-dcb4fcd9ac6c |  | checkpoint-group | not-started |  |  | FALSE | FALSE | HDC Site QA | Main Reticulation | Submain Install | LV-2B-003 - C-MUPS-2B to FWU-1-0-DH2-12 | Torque settings | Test No.6
013d5b8f-eee6-5871-983e-e723664a7601 |  | checkpoint-status | not-started |  |  | TRUE | TRUE | HDC Site QA | Main Reticulation | Submain Install | LV-2B-003 - C-MUPS-2B to FWU-1-0-DH2-12 | Torque settings | Test No.6 | Pass Once below details are completed
98868c0d-fc6b-55cc-9792-7bbc1903d79c |  | checkpoint-group | not-started |  |  | FALSE | FALSE | HDC Site QA | Main Reticulation | Submain Install | LV-2B-003 - C-MUPS-2B to FWU-1-0-DH2-12 | Torque settings | Test No.7
0586a4e7-b173-5dff-9598-1d05bfffc39f |  | checkpoint-status | not-started |  |  | TRUE | TRUE | HDC Site QA | Main Reticulation | Submain Install | LV-2B-003 - C-MUPS-2B to FWU-1-0-DH2-12 | Torque settings | Test No.7 | Pass Once below details are completed
8b2d590c-e675-512b-a855-701c06c8871b |  | checkpoint-group | not-started |  |  | FALSE | FALSE | HDC Site QA | Main Reticulation | Submain Install | LV-2B-003 - C-MUPS-2B to FWU-1-0-DH2-12 | Torque settings | Test No.8
09db948a-90e7-53be-9fe3-27a2b310808d |  | checkpoint-status | not-started |  |  | TRUE | TRUE | HDC Site QA | Main Reticulation | Submain Install | LV-2B-003 - C-MUPS-2B to FWU-1-0-DH2-12 | Torque settings | Test No.8 | Pass Once below details are completed
231df8ae-a49b-5e51-a17e-e9d672e14b99 |  | checkpoint-group | not-started |  |  | FALSE | FALSE | HDC Site QA | Main Reticulation | Submain Install | LV-2B-003 - C-MUPS-2B to FWU-1-0-DH2-12 | Torque settings | Test No.9
1ba445ce-0f2d-5911-81ea-c1b2eed8d6f8 |  | checkpoint-status | not-started |  |  | TRUE | TRUE | HDC Site QA | Main Reticulation | Submain Install | LV-2B-003 - C-MUPS-2B to FWU-1-0-DH2-12 | Torque settings | Test No.9 | Pass Once below details are completed
354397ae-211a-5c82-b968-16f932d2e1cc |  | checkpoint-group | not-started |  |  | FALSE | FALSE | HDC Site QA | Main Reticulation | Submain Install | LV-2B-003 - C-MUPS-2B to FWU-1-0-DH2-12 | Torque settings | Test No.10
a5cd1c09-9aea-5d9c-8898-4c8385cf51f7 |  | checkpoint-status | not-started |  |  | TRUE | TRUE | HDC Site QA | Main Reticulation | Submain Install | LV-2B-003 - C-MUPS-2B to FWU-1-0-DH2-12 | Torque settings | Test No.10 | Pass Once below details are completed
f1178bf7-904a-5255-8c54-471ea582c775 |  | checkpoint-group | not-started |  |  | FALSE | FALSE | HDC Site QA | Main Reticulation | Submain Install | LV-2B-003 - C-MUPS-2B to FWU-1-0-DH2-12 | Torque settings | Sign-Off
436c7224-a2e9-5c05-92e6-076d19daec74 |  | checkpoint-status | not-started |  |  | TRUE | TRUE | HDC Site QA | Main Reticulation | Submain Install | LV-2B-003 - C-MUPS-2B to FWU-1-0-DH2-12 | Torque settings | Sign-Off | Cable Tray works completed to specification/drawings - Area left clean & tidy
d629afb9-a649-491a-949d-86c60d83a204 |  | folder-normal | not-started |  | step | TRUE | FALSE | HDC Site QA | Main Reticulation | Submain Install | LV-2B-004 - C-MUPS-2B to FWU-1-0-DH2-13
cb5ad96c-570f-4060-b5ff-d9ebbca1837f |  | checklist-sectioned | not-started | AE-ITCX-010 - Torque Settings for Bolts (Rev 0 +Names) | checklist | FALSE | FALSE | HDC Site QA | Main Reticulation | Submain Install | LV-2B-004 - C-MUPS-2B to FWU-1-0-DH2-13 | Torque settings
25f702a5-10a5-5aa9-9d0b-86f083dc9cce |  | checkpoint-group | not-started |  |  | FALSE | FALSE | HDC Site QA | Main Reticulation | Submain Install | LV-2B-004 - C-MUPS-2B to FWU-1-0-DH2-13 | Torque settings | Reference Tables
cbf814a6-02b8-5745-a396-6a9808deb374 |  | checkpoint-status | not-started |  |  | TRUE | TRUE | HDC Site QA | Main Reticulation | Submain Install | LV-2B-004 - C-MUPS-2B to FWU-1-0-DH2-13 | Torque settings | Reference Tables | Torque Setting Tables - Pass once tables are confirmed/read
6a6cf220-43fa-5b20-a170-a723c3aeff27 |  | checkpoint-group | not-started |  |  | FALSE | FALSE | HDC Site QA | Main Reticulation | Submain Install | LV-2B-004 - C-MUPS-2B to FWU-1-0-DH2-13 | Torque settings | Test No.1
75243a30-c615-5899-9ba2-0b31ce084a14 |  | checkpoint-status | not-started |  |  | TRUE | TRUE | HDC Site QA | Main Reticulation | Submain Install | LV-2B-004 - C-MUPS-2B to FWU-1-0-DH2-13 | Torque settings | Test No.1 | Pass Once below details are completed
38b46155-ce19-53b8-93f4-6238e2c792dc |  | checkpoint-group | not-started |  |  | FALSE | FALSE | HDC Site QA | Main Reticulation | Submain Install | LV-2B-004 - C-MUPS-2B to FWU-1-0-DH2-13 | Torque settings | Test No.2
75902435-b19b-527e-946c-5777ef1bd892 |  | checkpoint-status | not-started |  |  | TRUE | TRUE | HDC Site QA | Main Reticulation | Submain Install | LV-2B-004 - C-MUPS-2B to FWU-1-0-DH2-13 | Torque settings | Test No.2 | Pass Once below details are completed
03845169-9f73-5867-8b8b-6b44496c0a73 |  | checkpoint-group | not-started |  |  | FALSE | FALSE | HDC Site QA | Main Reticulation | Submain Install | LV-2B-004 - C-MUPS-2B to FWU-1-0-DH2-13 | Torque settings | Test No.3
e9272506-1d8d-50a6-91ee-700c37f1dc6b |  | checkpoint-status | not-started |  |  | TRUE | TRUE | HDC Site QA | Main Reticulation | Submain Install | LV-2B-004 - C-MUPS-2B to FWU-1-0-DH2-13 | Torque settings | Test No.3 | Pass Once below details are completed
9858cc6f-15fd-5ca7-8242-1a23bfa3c783 |  | checkpoint-group | not-started |  |  | FALSE | FALSE | HDC Site QA | Main Reticulation | Submain Install | LV-2B-004 - C-MUPS-2B to FWU-1-0-DH2-13 | Torque settings | Test No.4
7114b654-d5b4-57d4-9b6f-284a97c2dcd3 |  | checkpoint-status | not-started |  |  | TRUE | TRUE | HDC Site QA | Main Reticulation | Submain Install | LV-2B-004 - C-MUPS-2B to FWU-1-0-DH2-13 | Torque settings | Test No.4 | Pass Once below details are completed
c002052b-0498-51f2-9a05-c7b1afcebc86 |  | checkpoint-group | not-started |  |  | FALSE | FALSE | HDC Site QA | Main Reticulation | Submain Install | LV-2B-004 - C-MUPS-2B to FWU-1-0-DH2-13 | Torque settings | Test No.5
090b897d-93dc-5f92-83e9-d90b1feaa298 |  | checkpoint-status | not-started |  |  | TRUE | TRUE | HDC Site QA | Main Reticulation | Submain Install | LV-2B-004 - C-MUPS-2B to FWU-1-0-DH2-13 | Torque settings | Test No.5 | Pass Once below details are completed
2f4105a7-6111-5df4-ab79-e2d05639a592 |  | checkpoint-group | not-started |  |  | FALSE | FALSE | HDC Site QA | Main Reticulation | Submain Install | LV-2B-004 - C-MUPS-2B to FWU-1-0-DH2-13 | Torque settings | Test No.6
9fc1a72c-9378-5d6f-b39a-8ae1f94943f8 |  | checkpoint-status | not-started |  |  | TRUE | TRUE | HDC Site QA | Main Reticulation | Submain Install | LV-2B-004 - C-MUPS-2B to FWU-1-0-DH2-13 | Torque settings | Test No.6 | Pass Once below details are completed
ef4e0ab7-b821-52ee-a17a-f614668568cc |  | checkpoint-group | not-started |  |  | FALSE | FALSE | HDC Site QA | Main Reticulation | Submain Install | LV-2B-004 - C-MUPS-2B to FWU-1-0-DH2-13 | Torque settings | Test No.7
1e266e0d-5d33-5f8d-b438-163c173ee62e |  | checkpoint-status | not-started |  |  | TRUE | TRUE | HDC Site QA | Main Reticulation | Submain Install | LV-2B-004 - C-MUPS-2B to FWU-1-0-DH2-13 | Torque settings | Test No.7 | Pass Once below details are completed
280cf359-48fc-525b-be07-98274d895d1b |  | checkpoint-group | not-started |  |  | FALSE | FALSE | HDC Site QA | Main Reticulation | Submain Install | LV-2B-004 - C-MUPS-2B to FWU-1-0-DH2-13 | Torque settings | Test No.8
4f08d6a6-a818-5263-9ab9-d353a7cf3641 |  | checkpoint-status | not-started |  |  | TRUE | TRUE | HDC Site QA | Main Reticulation | Submain Install | LV-2B-004 - C-MUPS-2B to FWU-1-0-DH2-13 | Torque settings | Test No.8 | Pass Once below details are completed
bd7811cc-c63d-5ce2-b56c-6acff68e1702 |  | checkpoint-group | not-started |  |  | FALSE | FALSE | HDC Site QA | Main Reticulation | Submain Install | LV-2B-004 - C-MUPS-2B to FWU-1-0-DH2-13 | Torque settings | Test No.9
665dd628-923b-577b-be72-bcc099c41235 |  | checkpoint-status | not-started |  |  | TRUE | TRUE | HDC Site QA | Main Reticulation | Submain Install | LV-2B-004 - C-MUPS-2B to FWU-1-0-DH2-13 | Torque settings | Test No.9 | Pass Once below details are completed
e970b7eb-8f01-5a40-a3e5-704b1f679e05 |  | checkpoint-group | not-started |  |  | FALSE | FALSE | HDC Site QA | Main Reticulation | Submain Install | LV-2B-004 - C-MUPS-2B to FWU-1-0-DH2-13 | Torque settings | Test No.10
6cb85cff-bcd2-53d5-a408-c030e3b2a75e |  | checkpoint-status | not-started |  |  | TRUE | TRUE | HDC Site QA | Main Reticulation | Submain Install | LV-2B-004 - C-MUPS-2B to FWU-1-0-DH2-13 | Torque settings | Test No.10 | Pass Once below details are completed
8e9c4455-7097-58c8-8ff1-a63f6f56e9c0 |  | checkpoint-group | not-started |  |  | FALSE | FALSE | HDC Site QA | Main Reticulation | Submain Install | LV-2B-004 - C-MUPS-2B to FWU-1-0-DH2-13 | Torque settings | Sign-Off
f1fd21c8-91a2-5444-8206-317d378704f6 |  | checkpoint-status | not-started |  |  | TRUE | TRUE | HDC Site QA | Main Reticulation | Submain Install | LV-2B-004 - C-MUPS-2B to FWU-1-0-DH2-13 | Torque settings | Sign-Off | Cable Tray works completed to specification/drawings - Area left clean & tidy
44b2776f-b3a3-496d-af24-92ba00b02c93 |  | folder-normal | not-started |  | step | TRUE | FALSE | HDC Site QA | Main Reticulation | Submain Install | LV-2B-005 - C-MUPS-2B to FWU-1-0-DH2-14
81fd1200-bae0-4e3d-adad-743b6b0a9391 |  | checklist-sectioned | not-started | AE-ITCX-010 - Torque Settings for Bolts (Rev 0 +Names) | checklist | FALSE | FALSE | HDC Site QA | Main Reticulation | Submain Install | LV-2B-005 - C-MUPS-2B to FWU-1-0-DH2-14 | Torque settings
94dae854-0020-5532-8d4f-de7bef3da435 |  | checkpoint-group | not-started |  |  | FALSE | FALSE | HDC Site QA | Main Reticulation | Submain Install | LV-2B-005 - C-MUPS-2B to FWU-1-0-DH2-14 | Torque settings | Reference Tables
e305aade-970a-5918-b66e-6de617cc020c |  | checkpoint-status | not-started |  |  | TRUE | TRUE | HDC Site QA | Main Reticulation | Submain Install | LV-2B-005 - C-MUPS-2B to FWU-1-0-DH2-14 | Torque settings | Reference Tables | Torque Setting Tables - Pass once tables are confirmed/read
e34f29e3-b81c-59c3-9c9e-9b3a69c4b125 |  | checkpoint-group | not-started |  |  | FALSE | FALSE | HDC Site QA | Main Reticulation | Submain Install | LV-2B-005 - C-MUPS-2B to FWU-1-0-DH2-14 | Torque settings | Test No.1
10e4aaf3-ca96-5581-b045-3eff805a7c89 |  | checkpoint-status | not-started |  |  | TRUE | TRUE | HDC Site QA | Main Reticulation | Submain Install | LV-2B-005 - C-MUPS-2B to FWU-1-0-DH2-14 | Torque settings | Test No.1 | Pass Once below details are completed
94a8ba5c-e4e2-595b-b3a6-e6dc55493822 |  | checkpoint-group | not-started |  |  | FALSE | FALSE | HDC Site QA | Main Reticulation | Submain Install | LV-2B-005 - C-MUPS-2B to FWU-1-0-DH2-14 | Torque settings | Test No.2
d5bf4f40-e2ab-5b31-8fc7-9f697aae5ed2 |  | checkpoint-status | not-started |  |  | TRUE | TRUE | HDC Site QA | Main Reticulation | Submain Install | LV-2B-005 - C-MUPS-2B to FWU-1-0-DH2-14 | Torque settings | Test No.2 | Pass Once below details are completed
1e5476cd-2dd8-55dc-8635-64dc080dd4b4 |  | checkpoint-group | not-started |  |  | FALSE | FALSE | HDC Site QA | Main Reticulation | Submain Install | LV-2B-005 - C-MUPS-2B to FWU-1-0-DH2-14 | Torque settings | Test No.3
d10ff6c7-683d-5bf5-b811-7e6401cc731f |  | checkpoint-status | not-started |  |  | TRUE | TRUE | HDC Site QA | Main Reticulation | Submain Install | LV-2B-005 - C-MUPS-2B to FWU-1-0-DH2-14 | Torque settings | Test No.3 | Pass Once below details are completed
05728a90-2257-5de7-9e27-32c482633374 |  | checkpoint-group | not-started |  |  | FALSE | FALSE | HDC Site QA | Main Reticulation | Submain Install | LV-2B-005 - C-MUPS-2B to FWU-1-0-DH2-14 | Torque settings | Test No.4
fdb6c8d8-5afa-5477-a9ee-efdea7d741bc |  | checkpoint-status | not-started |  |  | TRUE | TRUE | HDC Site QA | Main Reticulation | Submain Install | LV-2B-005 - C-MUPS-2B to FWU-1-0-DH2-14 | Torque settings | Test No.4 | Pass Once below details are completed
1af990eb-3b69-5ed2-83dc-77db7fc32470 |  | checkpoint-group | not-started |  |  | FALSE | FALSE | HDC Site QA | Main Reticulation | Submain Install | LV-2B-005 - C-MUPS-2B to FWU-1-0-DH2-14 | Torque settings | Test No.5
d5a5979a-0189-5682-96d7-758bcb6120f0 |  | checkpoint-status | not-started |  |  | TRUE | TRUE | HDC Site QA | Main Reticulation | Submain Install | LV-2B-005 - C-MUPS-2B to FWU-1-0-DH2-14 | Torque settings | Test No.5 | Pass Once below details are completed
79ad9c60-1b05-572e-9f67-cebe18c694c4 |  | checkpoint-group | not-started |  |  | FALSE | FALSE | HDC Site QA | Main Reticulation | Submain Install | LV-2B-005 - C-MUPS-2B to FWU-1-0-DH2-14 | Torque settings | Test No.6
263164fd-c927-5564-a104-dc97724e188d |  | checkpoint-status | not-started |  |  | TRUE | TRUE | HDC Site QA | Main Reticulation | Submain Install | LV-2B-005 - C-MUPS-2B to FWU-1-0-DH2-14 | Torque settings | Test No.6 | Pass Once below details are completed
8963a506-3d31-5d68-b78e-7cbaac89de37 |  | checkpoint-group | not-started |  |  | FALSE | FALSE | HDC Site QA | Main Reticulation | Submain Install | LV-2B-005 - C-MUPS-2B to FWU-1-0-DH2-14 | Torque settings | Test No.7
53b6c0f0-b52a-5e20-8fdf-bf53ec6e1a8e |  | checkpoint-status | not-started |  |  | TRUE | TRUE | HDC Site QA | Main Reticulation | Submain Install | LV-2B-005 - C-MUPS-2B to FWU-1-0-DH2-14 | Torque settings | Test No.7 | Pass Once below details are completed
14da0962-4266-5b4c-ae82-f634db39f17b |  | checkpoint-group | not-started |  |  | FALSE | FALSE | HDC Site QA | Main Reticulation | Submain Install | LV-2B-005 - C-MUPS-2B to FWU-1-0-DH2-14 | Torque settings | Test No.8
e77e1a01-3a25-5b56-a835-b4bb909cb819 |  | checkpoint-status | not-started |  |  | TRUE | TRUE | HDC Site QA | Main Reticulation | Submain Install | LV-2B-005 - C-MUPS-2B to FWU-1-0-DH2-14 | Torque settings | Test No.8 | Pass Once below details are completed
e08caf05-d558-53c7-a4d2-1a7f8dc12e4d |  | checkpoint-group | not-started |  |  | FALSE | FALSE | HDC Site QA | Main Reticulation | Submain Install | LV-2B-005 - C-MUPS-2B to FWU-1-0-DH2-14 | Torque settings | Test No.9
a1f5ab22-8af1-5c72-85d1-1a1bd7028fd6 |  | checkpoint-status | not-started |  |  | TRUE | TRUE | HDC Site QA | Main Reticulation | Submain Install | LV-2B-005 - C-MUPS-2B to FWU-1-0-DH2-14 | Torque settings | Test No.9 | Pass Once below details are completed
a8464750-9ce8-5966-9575-bb36b3ad8d6e |  | checkpoint-group | not-started |  |  | FALSE | FALSE | HDC Site QA | Main Reticulation | Submain Install | LV-2B-005 - C-MUPS-2B to FWU-1-0-DH2-14 | Torque settings | Test No.10
a6b288d5-9ee0-5e59-a645-28f8886c6282 |  | checkpoint-status | not-started |  |  | TRUE | TRUE | HDC Site QA | Main Reticulation | Submain Install | LV-2B-005 - C-MUPS-2B to FWU-1-0-DH2-14 | Torque settings | Test No.10 | Pass Once below details are completed
a3c10247-0446-54bf-b1c7-25a5e89d21e0 |  | checkpoint-group | not-started |  |  | FALSE | FALSE | HDC Site QA | Main Reticulation | Submain Install | LV-2B-005 - C-MUPS-2B to FWU-1-0-DH2-14 | Torque settings | Sign-Off
b8305525-1f59-5d06-8b7c-5a8c2d257bd9 |  | checkpoint-status | not-started |  |  | TRUE | TRUE | HDC Site QA | Main Reticulation | Submain Install | LV-2B-005 - C-MUPS-2B to FWU-1-0-DH2-14 | Torque settings | Sign-Off | Cable Tray works completed to specification/drawings - Area left clean & tidy
c54bbba7-2c4d-4354-b1a4-9210f035e98a |  | folder-normal | not-started |  | step | TRUE | FALSE | HDC Site QA | Main Reticulation | Submain Install | LV-2B-006 - C-MUPS-2B to FWU-1-0-DH2-15
45113bbb-067a-4847-a9fd-fff4118a9b23 |  | checklist-sectioned | not-started | AE-ITCX-010 - Torque Settings for Bolts (Rev 0 +Names) | checklist | FALSE | FALSE | HDC Site QA | Main Reticulation | Submain Install | LV-2B-006 - C-MUPS-2B to FWU-1-0-DH2-15 | Torque settings
698dc8df-bc43-5470-b0f4-4332ffc43d3b |  | checkpoint-group | not-started |  |  | FALSE | FALSE | HDC Site QA | Main Reticulation | Submain Install | LV-2B-006 - C-MUPS-2B to FWU-1-0-DH2-15 | Torque settings | Reference Tables
a9dd0356-80df-54a5-b6f5-e269394836bf |  | checkpoint-status | not-started |  |  | TRUE | TRUE | HDC Site QA | Main Reticulation | Submain Install | LV-2B-006 - C-MUPS-2B to FWU-1-0-DH2-15 | Torque settings | Reference Tables | Torque Setting Tables - Pass once tables are confirmed/read
9e2d2b74-0336-5751-b1cf-1f8d3e5319d4 |  | checkpoint-group | not-started |  |  | FALSE | FALSE | HDC Site QA | Main Reticulation | Submain Install | LV-2B-006 - C-MUPS-2B to FWU-1-0-DH2-15 | Torque settings | Test No.1
f523fdcc-953e-578b-b7bb-0fb5ce017172 |  | checkpoint-status | not-started |  |  | TRUE | TRUE | HDC Site QA | Main Reticulation | Submain Install | LV-2B-006 - C-MUPS-2B to FWU-1-0-DH2-15 | Torque settings | Test No.1 | Pass Once below details are completed
f6f18961-96b7-5907-8886-a8ec5740b683 |  | checkpoint-group | not-started |  |  | FALSE | FALSE | HDC Site QA | Main Reticulation | Submain Install | LV-2B-006 - C-MUPS-2B to FWU-1-0-DH2-15 | Torque settings | Test No.2
72cba0c8-499f-594e-b849-d59e5f0eba61 |  | checkpoint-status | not-started |  |  | TRUE | TRUE | HDC Site QA | Main Reticulation | Submain Install | LV-2B-006 - C-MUPS-2B to FWU-1-0-DH2-15 | Torque settings | Test No.2 | Pass Once below details are completed
e79d7719-055c-5e79-aa58-7dae8b0f9cbd |  | checkpoint-group | not-started |  |  | FALSE | FALSE | HDC Site QA | Main Reticulation | Submain Install | LV-2B-006 - C-MUPS-2B to FWU-1-0-DH2-15 | Torque settings | Test No.3
f4c0c4ea-4aac-53ec-86aa-6ae22f9af092 |  | checkpoint-status | not-started |  |  | TRUE | TRUE | HDC Site QA | Main Reticulation | Submain Install | LV-2B-006 - C-MUPS-2B to FWU-1-0-DH2-15 | Torque settings | Test No.3 | Pass Once below details are completed
24e9d598-230e-52bc-a206-4585d1211f3b |  | checkpoint-group | not-started |  |  | FALSE | FALSE | HDC Site QA | Main Reticulation | Submain Install | LV-2B-006 - C-MUPS-2B to FWU-1-0-DH2-15 | Torque settings | Test No.4
63c5f295-42f5-5182-83e9-e3bb5dea9ce2 |  | checkpoint-status | not-started |  |  | TRUE | TRUE | HDC Site QA | Main Reticulation | Submain Install | LV-2B-006 - C-MUPS-2B to FWU-1-0-DH2-15 | Torque settings | Test No.4 | Pass Once below details are completed
d4bb5afb-0368-5a88-926c-1d3e93506617 |  | checkpoint-group | not-started |  |  | FALSE | FALSE | HDC Site QA | Main Reticulation | Submain Install | LV-2B-006 - C-MUPS-2B to FWU-1-0-DH2-15 | Torque settings | Test No.5
bff45ad9-0ff4-5581-bc59-bbdc03eb7fc4 |  | checkpoint-status | not-started |  |  | TRUE | TRUE | HDC Site QA | Main Reticulation | Submain Install | LV-2B-006 - C-MUPS-2B to FWU-1-0-DH2-15 | Torque settings | Test No.5 | Pass Once below details are completed
b03f7863-c1ea-57e2-8983-e15ed057eb5c |  | checkpoint-group | not-started |  |  | FALSE | FALSE | HDC Site QA | Main Reticulation | Submain Install | LV-2B-006 - C-MUPS-2B to FWU-1-0-DH2-15 | Torque settings | Test No.6
c7ac94e8-1656-542c-ac1b-afbddadaf7b1 |  | checkpoint-status | not-started |  |  | TRUE | TRUE | HDC Site QA | Main Reticulation | Submain Install | LV-2B-006 - C-MUPS-2B to FWU-1-0-DH2-15 | Torque settings | Test No.6 | Pass Once below details are completed
21dc3bb0-4346-50e5-b59c-c6bebfc08779 |  | checkpoint-group | not-started |  |  | FALSE | FALSE | HDC Site QA | Main Reticulation | Submain Install | LV-2B-006 - C-MUPS-2B to FWU-1-0-DH2-15 | Torque settings | Test No.7
12dd2d6a-a495-5980-adcb-cb944dda3c27 |  | checkpoint-status | not-started |  |  | TRUE | TRUE | HDC Site QA | Main Reticulation | Submain Install | LV-2B-006 - C-MUPS-2B to FWU-1-0-DH2-15 | Torque settings | Test No.7 | Pass Once below details are completed
a1e706eb-b8b4-5591-9091-5b74e6a089aa |  | checkpoint-group | not-started |  |  | FALSE | FALSE | HDC Site QA | Main Reticulation | Submain Install | LV-2B-006 - C-MUPS-2B to FWU-1-0-DH2-15 | Torque settings | Test No.8
47e9cf89-d1b7-5269-a957-5b286fd9dc6e |  | checkpoint-status | not-started |  |  | TRUE | TRUE | HDC Site QA | Main Reticulation | Submain Install | LV-2B-006 - C-MUPS-2B to FWU-1-0-DH2-15 | Torque settings | Test No.8 | Pass Once below details are completed
92d1e5d3-9a2a-5c06-8aa7-679ac98a940a |  | checkpoint-group | not-started |  |  | FALSE | FALSE | HDC Site QA | Main Reticulation | Submain Install | LV-2B-006 - C-MUPS-2B to FWU-1-0-DH2-15 | Torque settings | Test No.9
4babaf5f-1fbf-5576-aa10-87401a77dbfe |  | checkpoint-status | not-started |  |  | TRUE | TRUE | HDC Site QA | Main Reticulation | Submain Install | LV-2B-006 - C-MUPS-2B to FWU-1-0-DH2-15 | Torque settings | Test No.9 | Pass Once below details are completed
ad84d9bf-7c1f-535a-9767-db960fc91ae4 |  | checkpoint-group | not-started |  |  | FALSE | FALSE | HDC Site QA | Main Reticulation | Submain Install | LV-2B-006 - C-MUPS-2B to FWU-1-0-DH2-15 | Torque settings | Test No.10
e516f20b-3773-5119-9c10-ef802a7c36b8 |  | checkpoint-status | not-started |  |  | TRUE | TRUE | HDC Site QA | Main Reticulation | Submain Install | LV-2B-006 - C-MUPS-2B to FWU-1-0-DH2-15 | Torque settings | Test No.10 | Pass Once below details are completed
d820484c-67a6-5276-bc04-29e44524a394 |  | checkpoint-group | not-started |  |  | FALSE | FALSE | HDC Site QA | Main Reticulation | Submain Install | LV-2B-006 - C-MUPS-2B to FWU-1-0-DH2-15 | Torque settings | Sign-Off
1589a02b-c110-5021-b205-7a389650b270 |  | checkpoint-status | not-started |  |  | TRUE | TRUE | HDC Site QA | Main Reticulation | Submain Install | LV-2B-006 - C-MUPS-2B to FWU-1-0-DH2-15 | Torque settings | Sign-Off | Cable Tray works completed to specification/drawings - Area left clean & tidy
2987fe5c-ee7f-4b6d-9073-bc8ff6b0716f |  | folder-normal | not-started |  | step | TRUE | FALSE | HDC Site QA | Main Reticulation | Submain Install | LV-2B-007 - C-MUPS-2B to FWU-1-0-DH2-16
59e3ee0e-6a88-4ce3-8f92-2ef28d5f83b3 |  | checklist-sectioned | not-started | AE-ITCX-010 - Torque Settings for Bolts (Rev 0 +Names) | checklist | FALSE | FALSE | HDC Site QA | Main Reticulation | Submain Install | LV-2B-007 - C-MUPS-2B to FWU-1-0-DH2-16 | Torque settings
2f2b11b2-4816-5b41-a4e9-a9424d25ed6e |  | checkpoint-group | not-started |  |  | FALSE | FALSE | HDC Site QA | Main Reticulation | Submain Install | LV-2B-007 - C-MUPS-2B to FWU-1-0-DH2-16 | Torque settings | Reference Tables
48a06b65-048c-5385-8882-bd8cb297cc58 |  | checkpoint-status | not-started |  |  | TRUE | TRUE | HDC Site QA | Main Reticulation | Submain Install | LV-2B-007 - C-MUPS-2B to FWU-1-0-DH2-16 | Torque settings | Reference Tables | Torque Setting Tables - Pass once tables are confirmed/read
58bab58b-a158-52af-9566-e60df3977f71 |  | checkpoint-group | not-started |  |  | FALSE | FALSE | HDC Site QA | Main Reticulation | Submain Install | LV-2B-007 - C-MUPS-2B to FWU-1-0-DH2-16 | Torque settings | Test No.1
38606b3e-dcfb-53f1-ad71-1ce3f954df7a |  | checkpoint-status | not-started |  |  | TRUE | TRUE | HDC Site QA | Main Reticulation | Submain Install | LV-2B-007 - C-MUPS-2B to FWU-1-0-DH2-16 | Torque settings | Test No.1 | Pass Once below details are completed
11b636c8-6063-566e-a53c-3911d2d7045d |  | checkpoint-group | not-started |  |  | FALSE | FALSE | HDC Site QA | Main Reticulation | Submain Install | LV-2B-007 - C-MUPS-2B to FWU-1-0-DH2-16 | Torque settings | Test No.2
d88435d6-e3e5-537f-b057-509da37906c9 |  | checkpoint-status | not-started |  |  | TRUE | TRUE | HDC Site QA | Main Reticulation | Submain Install | LV-2B-007 - C-MUPS-2B to FWU-1-0-DH2-16 | Torque settings | Test No.2 | Pass Once below details are completed
be9764ce-ac4d-5c81-aef7-640a0fbd9337 |  | checkpoint-group | not-started |  |  | FALSE | FALSE | HDC Site QA | Main Reticulation | Submain Install | LV-2B-007 - C-MUPS-2B to FWU-1-0-DH2-16 | Torque settings | Test No.3
89fad688-a7ac-513c-ae11-a6d81e9ae247 |  | checkpoint-status | not-started |  |  | TRUE | TRUE | HDC Site QA | Main Reticulation | Submain Install | LV-2B-007 - C-MUPS-2B to FWU-1-0-DH2-16 | Torque settings | Test No.3 | Pass Once below details are completed
499d0c06-877b-5f05-9b38-16f98bec5b49 |  | checkpoint-group | not-started |  |  | FALSE | FALSE | HDC Site QA | Main Reticulation | Submain Install | LV-2B-007 - C-MUPS-2B to FWU-1-0-DH2-16 | Torque settings | Test No.4
7e5c2566-d634-58f0-aefc-89806b66c9e0 |  | checkpoint-status | not-started |  |  | TRUE | TRUE | HDC Site QA | Main Reticulation | Submain Install | LV-2B-007 - C-MUPS-2B to FWU-1-0-DH2-16 | Torque settings | Test No.4 | Pass Once below details are completed
55658d39-bbd2-5193-bac5-995458edf9bb |  | checkpoint-group | not-started |  |  | FALSE | FALSE | HDC Site QA | Main Reticulation | Submain Install | LV-2B-007 - C-MUPS-2B to FWU-1-0-DH2-16 | Torque settings | Test No.5
c84a124c-6e38-5415-9364-d4ed5abffa80 |  | checkpoint-status | not-started |  |  | TRUE | TRUE | HDC Site QA | Main Reticulation | Submain Install | LV-2B-007 - C-MUPS-2B to FWU-1-0-DH2-16 | Torque settings | Test No.5 | Pass Once below details are completed
1b2f77c5-3be4-5eac-b0ee-fc1ff3c82e14 |  | checkpoint-group | not-started |  |  | FALSE | FALSE | HDC Site QA | Main Reticulation | Submain Install | LV-2B-007 - C-MUPS-2B to FWU-1-0-DH2-16 | Torque settings | Test No.6
8a990ec3-e0e3-5b66-a6d0-ab93e041d134 |  | checkpoint-status | not-started |  |  | TRUE | TRUE | HDC Site QA | Main Reticulation | Submain Install | LV-2B-007 - C-MUPS-2B to FWU-1-0-DH2-16 | Torque settings | Test No.6 | Pass Once below details are completed
d2a2dd58-e0d1-58df-b0d1-c2e380df82f4 |  | checkpoint-group | not-started |  |  | FALSE | FALSE | HDC Site QA | Main Reticulation | Submain Install | LV-2B-007 - C-MUPS-2B to FWU-1-0-DH2-16 | Torque settings | Test No.7
a3889ce2-e251-5d89-a2f8-0367dc31c6a7 |  | checkpoint-status | not-started |  |  | TRUE | TRUE | HDC Site QA | Main Reticulation | Submain Install | LV-2B-007 - C-MUPS-2B to FWU-1-0-DH2-16 | Torque settings | Test No.7 | Pass Once below details are completed
28607e4e-8381-5eab-99f3-b447581983e6 |  | checkpoint-group | not-started |  |  | FALSE | FALSE | HDC Site QA | Main Reticulation | Submain Install | LV-2B-007 - C-MUPS-2B to FWU-1-0-DH2-16 | Torque settings | Test No.8
c2c2eaed-c1bc-5c9b-9879-8dc86a852383 |  | checkpoint-status | not-started |  |  | TRUE | TRUE | HDC Site QA | Main Reticulation | Submain Install | LV-2B-007 - C-MUPS-2B to FWU-1-0-DH2-16 | Torque settings | Test No.8 | Pass Once below details are completed
360ed252-1e83-588d-a9fb-96aa5da45c21 |  | checkpoint-group | not-started |  |  | FALSE | FALSE | HDC Site QA | Main Reticulation | Submain Install | LV-2B-007 - C-MUPS-2B to FWU-1-0-DH2-16 | Torque settings | Test No.9
b1a856a3-caf8-5e51-9ba9-b1f43ff7dd4e |  | checkpoint-status | not-started |  |  | TRUE | TRUE | HDC Site QA | Main Reticulation | Submain Install | LV-2B-007 - C-MUPS-2B to FWU-1-0-DH2-16 | Torque settings | Test No.9 | Pass Once below details are completed
5bb29c3f-51e0-5e6f-b309-ce1aed4ea1a2 |  | checkpoint-group | not-started |  |  | FALSE | FALSE | HDC Site QA | Main Reticulation | Submain Install | LV-2B-007 - C-MUPS-2B to FWU-1-0-DH2-16 | Torque settings | Test No.10
c1e3235d-d92e-5a23-a78c-8b3b43cecb81 |  | checkpoint-status | not-started |  |  | TRUE | TRUE | HDC Site QA | Main Reticulation | Submain Install | LV-2B-007 - C-MUPS-2B to FWU-1-0-DH2-16 | Torque settings | Test No.10 | Pass Once below details are completed
258bbc74-a443-50a9-9fa4-ac40ebdaaac3 |  | checkpoint-group | not-started |  |  | FALSE | FALSE | HDC Site QA | Main Reticulation | Submain Install | LV-2B-007 - C-MUPS-2B to FWU-1-0-DH2-16 | Torque settings | Sign-Off
5f83c0bd-678d-5793-9f16-8eb49d8cac2f |  | checkpoint-status | not-started |  |  | TRUE | TRUE | HDC Site QA | Main Reticulation | Submain Install | LV-2B-007 - C-MUPS-2B to FWU-1-0-DH2-16 | Torque settings | Sign-Off | Cable Tray works completed to specification/drawings - Area left clean & tidy
72f64a71-253b-4b0e-b04e-c09b6a872f95 |  | folder-normal | not-started |  | step | TRUE | FALSE | HDC Site QA | Main Reticulation | Submain Install | LV-2B-008 - C-MUPS-2B to FWU-1-0-DH2-17
1e2ef5bb-12e2-4e56-84a6-98d58c2c2c01 |  | checklist-sectioned | not-started | AE-ITCX-010 - Torque Settings for Bolts (Rev 0 +Names) | checklist | FALSE | FALSE | HDC Site QA | Main Reticulation | Submain Install | LV-2B-008 - C-MUPS-2B to FWU-1-0-DH2-17 | Torque settings
a9fb3efd-400a-5349-a879-cb95ebdc2727 |  | checkpoint-group | not-started |  |  | FALSE | FALSE | HDC Site QA | Main Reticulation | Submain Install | LV-2B-008 - C-MUPS-2B to FWU-1-0-DH2-17 | Torque settings | Reference Tables
116ecdf8-8e76-5503-8615-fc1cb5d61b04 |  | checkpoint-status | not-started |  |  | TRUE | TRUE | HDC Site QA | Main Reticulation | Submain Install | LV-2B-008 - C-MUPS-2B to FWU-1-0-DH2-17 | Torque settings | Reference Tables | Torque Setting Tables - Pass once tables are confirmed/read
692bd4c7-008c-55be-be11-8b7c0cc41352 |  | checkpoint-group | not-started |  |  | FALSE | FALSE | HDC Site QA | Main Reticulation | Submain Install | LV-2B-008 - C-MUPS-2B to FWU-1-0-DH2-17 | Torque settings | Test No.1
1776da81-7671-5f90-8393-bdd4358efe49 |  | checkpoint-status | not-started |  |  | TRUE | TRUE | HDC Site QA | Main Reticulation | Submain Install | LV-2B-008 - C-MUPS-2B to FWU-1-0-DH2-17 | Torque settings | Test No.1 | Pass Once below details are completed
8ac00aa4-7b49-551f-8d82-286859bb5e77 |  | checkpoint-group | not-started |  |  | FALSE | FALSE | HDC Site QA | Main Reticulation | Submain Install | LV-2B-008 - C-MUPS-2B to FWU-1-0-DH2-17 | Torque settings | Test No.2
3407ca42-154e-526a-96f5-7d660cf9cc60 |  | checkpoint-status | not-started |  |  | TRUE | TRUE | HDC Site QA | Main Reticulation | Submain Install | LV-2B-008 - C-MUPS-2B to FWU-1-0-DH2-17 | Torque settings | Test No.2 | Pass Once below details are completed
1da2ace2-f381-5c4a-b900-bd7e751dddd2 |  | checkpoint-group | not-started |  |  | FALSE | FALSE | HDC Site QA | Main Reticulation | Submain Install | LV-2B-008 - C-MUPS-2B to FWU-1-0-DH2-17 | Torque settings | Test No.3
0e5240a4-f2ba-5e34-9b52-eceae8025726 |  | checkpoint-status | not-started |  |  | TRUE | TRUE | HDC Site QA | Main Reticulation | Submain Install | LV-2B-008 - C-MUPS-2B to FWU-1-0-DH2-17 | Torque settings | Test No.3 | Pass Once below details are completed
9b25fd07-c2b1-5339-a433-4b2bf5d44359 |  | checkpoint-group | not-started |  |  | FALSE | FALSE | HDC Site QA | Main Reticulation | Submain Install | LV-2B-008 - C-MUPS-2B to FWU-1-0-DH2-17 | Torque settings | Test No.4
a2f43215-d2b8-586c-9900-3caae551615c |  | checkpoint-status | not-started |  |  | TRUE | TRUE | HDC Site QA | Main Reticulation | Submain Install | LV-2B-008 - C-MUPS-2B to FWU-1-0-DH2-17 | Torque settings | Test No.4 | Pass Once below details are completed
bff10a05-ff02-54f2-9960-668a3d7edd56 |  | checkpoint-group | not-started |  |  | FALSE | FALSE | HDC Site QA | Main Reticulation | Submain Install | LV-2B-008 - C-MUPS-2B to FWU-1-0-DH2-17 | Torque settings | Test No.5
093f74da-188d-5185-b40e-43aca46a62bb |  | checkpoint-status | not-started |  |  | TRUE | TRUE | HDC Site QA | Main Reticulation | Submain Install | LV-2B-008 - C-MUPS-2B to FWU-1-0-DH2-17 | Torque settings | Test No.5 | Pass Once below details are completed
c3ab572b-780c-5a94-913f-4a7c2907f763 |  | checkpoint-group | not-started |  |  | FALSE | FALSE | HDC Site QA | Main Reticulation | Submain Install | LV-2B-008 - C-MUPS-2B to FWU-1-0-DH2-17 | Torque settings | Test No.6
4a5ff647-4321-5527-90a4-e4e9662eac91 |  | checkpoint-status | not-started |  |  | TRUE | TRUE | HDC Site QA | Main Reticulation | Submain Install | LV-2B-008 - C-MUPS-2B to FWU-1-0-DH2-17 | Torque settings | Test No.6 | Pass Once below details are completed
a2896511-0e6c-5c88-a320-893b6c9fc490 |  | checkpoint-group | not-started |  |  | FALSE | FALSE | HDC Site QA | Main Reticulation | Submain Install | LV-2B-008 - C-MUPS-2B to FWU-1-0-DH2-17 | Torque settings | Test No.7
feef61ac-47f3-5d81-9760-fafaa32a613c |  | checkpoint-status | not-started |  |  | TRUE | TRUE | HDC Site QA | Main Reticulation | Submain Install | LV-2B-008 - C-MUPS-2B to FWU-1-0-DH2-17 | Torque settings | Test No.7 | Pass Once below details are completed
5e6e1ce0-5c46-5c45-9c6c-b5e08dabf07f |  | checkpoint-group | not-started |  |  | FALSE | FALSE | HDC Site QA | Main Reticulation | Submain Install | LV-2B-008 - C-MUPS-2B to FWU-1-0-DH2-17 | Torque settings | Test No.8
9c4e9f6f-f70a-59d5-892f-c93c7bb6198f |  | checkpoint-status | not-started |  |  | TRUE | TRUE | HDC Site QA | Main Reticulation | Submain Install | LV-2B-008 - C-MUPS-2B to FWU-1-0-DH2-17 | Torque settings | Test No.8 | Pass Once below details are completed
9c71be8f-3d88-54af-8e50-9e7d4c613d64 |  | checkpoint-group | not-started |  |  | FALSE | FALSE | HDC Site QA | Main Reticulation | Submain Install | LV-2B-008 - C-MUPS-2B to FWU-1-0-DH2-17 | Torque settings | Test No.9
7dc58b03-99f7-5c95-8c0d-6620ac67a8ee |  | checkpoint-status | not-started |  |  | TRUE | TRUE | HDC Site QA | Main Reticulation | Submain Install | LV-2B-008 - C-MUPS-2B to FWU-1-0-DH2-17 | Torque settings | Test No.9 | Pass Once below details are completed
7bf05112-92c0-5e46-adb0-84d1901ff9e0 |  | checkpoint-group | not-started |  |  | FALSE | FALSE | HDC Site QA | Main Reticulation | Submain Install | LV-2B-008 - C-MUPS-2B to FWU-1-0-DH2-17 | Torque settings | Test No.10
8fbce366-42b9-5de5-aa91-2d93f3df77ee |  | checkpoint-status | not-started |  |  | TRUE | TRUE | HDC Site QA | Main Reticulation | Submain Install | LV-2B-008 - C-MUPS-2B to FWU-1-0-DH2-17 | Torque settings | Test No.10 | Pass Once below details are completed
7f81e66f-dd5e-5a91-914b-b2917244dde6 |  | checkpoint-group | not-started |  |  | FALSE | FALSE | HDC Site QA | Main Reticulation | Submain Install | LV-2B-008 - C-MUPS-2B to FWU-1-0-DH2-17 | Torque settings | Sign-Off
b19ab755-3a22-51a2-a48f-9a7e4bf17bbe |  | checkpoint-status | not-started |  |  | TRUE | TRUE | HDC Site QA | Main Reticulation | Submain Install | LV-2B-008 - C-MUPS-2B to FWU-1-0-DH2-17 | Torque settings | Sign-Off | Cable Tray works completed to specification/drawings - Area left clean & tidy
2fe60d21-9a3f-4dad-97aa-7e01fa4813f0 |  | folder-normal | not-started |  | step | TRUE | FALSE | HDC Site QA | Main Reticulation | Submain Install | LV-2B-009 - C-MUPS-2B to FWU-1-0-DH2-18
98162d76-0c7f-44c4-a890-7730379d4d13 |  | checklist-sectioned | not-started | AE-ITCX-010 - Torque Settings for Bolts (Rev 0 +Names) | checklist | FALSE | FALSE | HDC Site QA | Main Reticulation | Submain Install | LV-2B-009 - C-MUPS-2B to FWU-1-0-DH2-18 | Torque settings
c580c05d-2d65-5a2a-958e-031409f02a77 |  | checkpoint-group | not-started |  |  | FALSE | FALSE | HDC Site QA | Main Reticulation | Submain Install | LV-2B-009 - C-MUPS-2B to FWU-1-0-DH2-18 | Torque settings | Reference Tables
74adb1a4-473b-5ded-bbd0-cbb0b50ae80e |  | checkpoint-status | not-started |  |  | TRUE | TRUE | HDC Site QA | Main Reticulation | Submain Install | LV-2B-009 - C-MUPS-2B to FWU-1-0-DH2-18 | Torque settings | Reference Tables | Torque Setting Tables - Pass once tables are confirmed/read
afc39a1d-a942-57b1-9792-a1a4bb93b5ec |  | checkpoint-group | not-started |  |  | FALSE | FALSE | HDC Site QA | Main Reticulation | Submain Install | LV-2B-009 - C-MUPS-2B to FWU-1-0-DH2-18 | Torque settings | Test No.1
01a38221-64f3-52eb-b4be-f650c94c7b5e |  | checkpoint-status | not-started |  |  | TRUE | TRUE | HDC Site QA | Main Reticulation | Submain Install | LV-2B-009 - C-MUPS-2B to FWU-1-0-DH2-18 | Torque settings | Test No.1 | Pass Once below details are completed
b85e3241-9940-50b3-a975-d8f96e5edcd4 |  | checkpoint-group | not-started |  |  | FALSE | FALSE | HDC Site QA | Main Reticulation | Submain Install | LV-2B-009 - C-MUPS-2B to FWU-1-0-DH2-18 | Torque settings | Test No.2
0a704a0f-84a8-570d-a271-e1e2772b85f9 |  | checkpoint-status | not-started |  |  | TRUE | TRUE | HDC Site QA | Main Reticulation | Submain Install | LV-2B-009 - C-MUPS-2B to FWU-1-0-DH2-18 | Torque settings | Test No.2 | Pass Once below details are completed
cbcffecc-6cb7-57cf-a381-de1e6b876cf5 |  | checkpoint-group | not-started |  |  | FALSE | FALSE | HDC Site QA | Main Reticulation | Submain Install | LV-2B-009 - C-MUPS-2B to FWU-1-0-DH2-18 | Torque settings | Test No.3
de9e8f9d-c64f-5d1b-914e-52e2560447ef |  | checkpoint-status | not-started |  |  | TRUE | TRUE | HDC Site QA | Main Reticulation | Submain Install | LV-2B-009 - C-MUPS-2B to FWU-1-0-DH2-18 | Torque settings | Test No.3 | Pass Once below details are completed
261015e3-56b0-59fa-89db-110e79db35d1 |  | checkpoint-group | not-started |  |  | FALSE | FALSE | HDC Site QA | Main Reticulation | Submain Install | LV-2B-009 - C-MUPS-2B to FWU-1-0-DH2-18 | Torque settings | Test No.4
9b95980f-fe64-55c7-84d7-27ad27c1e6c7 |  | checkpoint-status | not-started |  |  | TRUE | TRUE | HDC Site QA | Main Reticulation | Submain Install | LV-2B-009 - C-MUPS-2B to FWU-1-0-DH2-18 | Torque settings | Test No.4 | Pass Once below details are completed
a44a1092-51d7-591d-a98b-78266e30007d |  | checkpoint-group | not-started |  |  | FALSE | FALSE | HDC Site QA | Main Reticulation | Submain Install | LV-2B-009 - C-MUPS-2B to FWU-1-0-DH2-18 | Torque settings | Test No.5
038f4a35-2ad1-5650-9b1d-ca8ab21b24c5 |  | checkpoint-status | not-started |  |  | TRUE | TRUE | HDC Site QA | Main Reticulation | Submain Install | LV-2B-009 - C-MUPS-2B to FWU-1-0-DH2-18 | Torque settings | Test No.5 | Pass Once below details are completed
6816dbd8-33ac-526f-a2d9-509e4624e2fe |  | checkpoint-group | not-started |  |  | FALSE | FALSE | HDC Site QA | Main Reticulation | Submain Install | LV-2B-009 - C-MUPS-2B to FWU-1-0-DH2-18 | Torque settings | Test No.6
fd73d3b7-7ea5-54ea-8cab-c7213da6886b |  | checkpoint-status | not-started |  |  | TRUE | TRUE | HDC Site QA | Main Reticulation | Submain Install | LV-2B-009 - C-MUPS-2B to FWU-1-0-DH2-18 | Torque settings | Test No.6 | Pass Once below details are completed
dee5fd73-ea39-5fb4-856d-61c206ffb9b5 |  | checkpoint-group | not-started |  |  | FALSE | FALSE | HDC Site QA | Main Reticulation | Submain Install | LV-2B-009 - C-MUPS-2B to FWU-1-0-DH2-18 | Torque settings | Test No.7
4b168d0a-ed1d-5a0a-9a60-a1e91af79d25 |  | checkpoint-status | not-started |  |  | TRUE | TRUE | HDC Site QA | Main Reticulation | Submain Install | LV-2B-009 - C-MUPS-2B to FWU-1-0-DH2-18 | Torque settings | Test No.7 | Pass Once below details are completed
b1e98e6f-cfef-5511-a912-18728aa238d2 |  | checkpoint-group | not-started |  |  | FALSE | FALSE | HDC Site QA | Main Reticulation | Submain Install | LV-2B-009 - C-MUPS-2B to FWU-1-0-DH2-18 | Torque settings | Test No.8
5d716e26-cceb-55c2-b958-3c9db9ade6f0 |  | checkpoint-status | not-started |  |  | TRUE | TRUE | HDC Site QA | Main Reticulation | Submain Install | LV-2B-009 - C-MUPS-2B to FWU-1-0-DH2-18 | Torque settings | Test No.8 | Pass Once below details are completed
c4b90e40-07e3-515c-ac7c-f0d267de450c |  | checkpoint-group | not-started |  |  | FALSE | FALSE | HDC Site QA | Main Reticulation | Submain Install | LV-2B-009 - C-MUPS-2B to FWU-1-0-DH2-18 | Torque settings | Test No.9
eb58fbe3-bf4d-505c-858a-b8ddf52a3475 |  | checkpoint-status | not-started |  |  | TRUE | TRUE | HDC Site QA | Main Reticulation | Submain Install | LV-2B-009 - C-MUPS-2B to FWU-1-0-DH2-18 | Torque settings | Test No.9 | Pass Once below details are completed
27ead481-3039-5ecc-99c9-c68959e3bd4d |  | checkpoint-group | not-started |  |  | FALSE | FALSE | HDC Site QA | Main Reticulation | Submain Install | LV-2B-009 - C-MUPS-2B to FWU-1-0-DH2-18 | Torque settings | Test No.10
7df8dbbf-58d3-5573-8863-38f60d6361e9 |  | checkpoint-status | not-started |  |  | TRUE | TRUE | HDC Site QA | Main Reticulation | Submain Install | LV-2B-009 - C-MUPS-2B to FWU-1-0-DH2-18 | Torque settings | Test No.10 | Pass Once below details are completed
e5a893d6-0739-5527-bb9e-790c36454d6b |  | checkpoint-group | not-started |  |  | FALSE | FALSE | HDC Site QA | Main Reticulation | Submain Install | LV-2B-009 - C-MUPS-2B to FWU-1-0-DH2-18 | Torque settings | Sign-Off
a1d07dfb-4271-5da3-9b60-645cb6e47c06 |  | checkpoint-status | not-started |  |  | TRUE | TRUE | HDC Site QA | Main Reticulation | Submain Install | LV-2B-009 - C-MUPS-2B to FWU-1-0-DH2-18 | Torque settings | Sign-Off | Cable Tray works completed to specification/drawings - Area left clean & tidy
d012c56b-a548-4d7a-9ad6-0e1127e053ae |  | folder-normal | not-started |  | step | TRUE | FALSE | HDC Site QA | Main Reticulation | Submain Install | LV-2B-010 - C-MUPS-2B to CHW PUMP 6 CHWP-1-3-06
23ff9130-2add-4e46-bb99-2cd0b4481724 |  | checklist-sectioned | not-started | AE-ITCX-010 - Torque Settings for Bolts (Rev 0 +Names) | checklist | FALSE | FALSE | HDC Site QA | Main Reticulation | Submain Install | LV-2B-010 - C-MUPS-2B to CHW PUMP 6 CHWP-1-3-06 | Torque settings
18ebd997-90df-58ff-a4f8-37609cf0c690 |  | checkpoint-group | not-started |  |  | FALSE | FALSE | HDC Site QA | Main Reticulation | Submain Install | LV-2B-010 - C-MUPS-2B to CHW PUMP 6 CHWP-1-3-06 | Torque settings | Reference Tables
016a02a9-a3e1-528a-94f7-ac6b48c3ae86 |  | checkpoint-status | not-started |  |  | TRUE | TRUE | HDC Site QA | Main Reticulation | Submain Install | LV-2B-010 - C-MUPS-2B to CHW PUMP 6 CHWP-1-3-06 | Torque settings | Reference Tables | Torque Setting Tables - Pass once tables are confirmed/read
db6cde7d-c18c-5ab3-8130-52d35e13d9c3 |  | checkpoint-group | not-started |  |  | FALSE | FALSE | HDC Site QA | Main Reticulation | Submain Install | LV-2B-010 - C-MUPS-2B to CHW PUMP 6 CHWP-1-3-06 | Torque settings | Test No.1
8bd91faf-7953-5265-b8f7-440be38ae463 |  | checkpoint-status | not-started |  |  | TRUE | TRUE | HDC Site QA | Main Reticulation | Submain Install | LV-2B-010 - C-MUPS-2B to CHW PUMP 6 CHWP-1-3-06 | Torque settings | Test No.1 | Pass Once below details are completed
9bf90e67-a161-5da5-80f3-bc03c61d13dc |  | checkpoint-group | not-started |  |  | FALSE | FALSE | HDC Site QA | Main Reticulation | Submain Install | LV-2B-010 - C-MUPS-2B to CHW PUMP 6 CHWP-1-3-06 | Torque settings | Test No.2
b053b64e-00e9-53f7-af46-394033abdad6 |  | checkpoint-status | not-started |  |  | TRUE | TRUE | HDC Site QA | Main Reticulation | Submain Install | LV-2B-010 - C-MUPS-2B to CHW PUMP 6 CHWP-1-3-06 | Torque settings | Test No.2 | Pass Once below details are completed
8d823f43-02b0-5076-bc8a-fa1825c6df6f |  | checkpoint-group | not-started |  |  | FALSE | FALSE | HDC Site QA | Main Reticulation | Submain Install | LV-2B-010 - C-MUPS-2B to CHW PUMP 6 CHWP-1-3-06 | Torque settings | Test No.3
9509abe5-5790-5ec7-8aba-43f908d35138 |  | checkpoint-status | not-started |  |  | TRUE | TRUE | HDC Site QA | Main Reticulation | Submain Install | LV-2B-010 - C-MUPS-2B to CHW PUMP 6 CHWP-1-3-06 | Torque settings | Test No.3 | Pass Once below details are completed
b5b51953-8927-5452-8df0-b159e75594f2 |  | checkpoint-group | not-started |  |  | FALSE | FALSE | HDC Site QA | Main Reticulation | Submain Install | LV-2B-010 - C-MUPS-2B to CHW PUMP 6 CHWP-1-3-06 | Torque settings | Test No.4
251b0a95-af8e-562a-918d-84c626ebbcbb |  | checkpoint-status | not-started |  |  | TRUE | TRUE | HDC Site QA | Main Reticulation | Submain Install | LV-2B-010 - C-MUPS-2B to CHW PUMP 6 CHWP-1-3-06 | Torque settings | Test No.4 | Pass Once below details are completed
15f231b5-a5ba-5395-b7d3-abc00f1bef6b |  | checkpoint-group | not-started |  |  | FALSE | FALSE | HDC Site QA | Main Reticulation | Submain Install | LV-2B-010 - C-MUPS-2B to CHW PUMP 6 CHWP-1-3-06 | Torque settings | Test No.5
7e86aa38-ef6c-5007-9428-e09cc1bbeb3d |  | checkpoint-status | not-started |  |  | TRUE | TRUE | HDC Site QA | Main Reticulation | Submain Install | LV-2B-010 - C-MUPS-2B to CHW PUMP 6 CHWP-1-3-06 | Torque settings | Test No.5 | Pass Once below details are completed
df05a7db-d6f1-5dab-ade0-29a028d5494c |  | checkpoint-group | not-started |  |  | FALSE | FALSE | HDC Site QA | Main Reticulation | Submain Install | LV-2B-010 - C-MUPS-2B to CHW PUMP 6 CHWP-1-3-06 | Torque settings | Test No.6
f2fa8b86-1c8e-5057-a40f-4e691d72a0d5 |  | checkpoint-status | not-started |  |  | TRUE | TRUE | HDC Site QA | Main Reticulation | Submain Install | LV-2B-010 - C-MUPS-2B to CHW PUMP 6 CHWP-1-3-06 | Torque settings | Test No.6 | Pass Once below details are completed
3d993514-90cd-5916-801e-7b87b90534aa |  | checkpoint-group | not-started |  |  | FALSE | FALSE | HDC Site QA | Main Reticulation | Submain Install | LV-2B-010 - C-MUPS-2B to CHW PUMP 6 CHWP-1-3-06 | Torque settings | Test No.7
b0acd467-d4a4-58a4-bedf-dd3212a8c1af |  | checkpoint-status | not-started |  |  | TRUE | TRUE | HDC Site QA | Main Reticulation | Submain Install | LV-2B-010 - C-MUPS-2B to CHW PUMP 6 CHWP-1-3-06 | Torque settings | Test No.7 | Pass Once below details are completed
ed13578c-ffe0-514b-86b5-18929be56631 |  | checkpoint-group | not-started |  |  | FALSE | FALSE | HDC Site QA | Main Reticulation | Submain Install | LV-2B-010 - C-MUPS-2B to CHW PUMP 6 CHWP-1-3-06 | Torque settings | Test No.8
09b09676-a3a3-5d83-92e2-af461f914d1f |  | checkpoint-status | not-started |  |  | TRUE | TRUE | HDC Site QA | Main Reticulation | Submain Install | LV-2B-010 - C-MUPS-2B to CHW PUMP 6 CHWP-1-3-06 | Torque settings | Test No.8 | Pass Once below details are completed
bdd39350-a704-5326-bd12-dbcd86cec308 |  | checkpoint-group | not-started |  |  | FALSE | FALSE | HDC Site QA | Main Reticulation | Submain Install | LV-2B-010 - C-MUPS-2B to CHW PUMP 6 CHWP-1-3-06 | Torque settings | Test No.9
f16ca5b7-240b-50bf-bb8c-10aec01ee6f3 |  | checkpoint-status | not-started |  |  | TRUE | TRUE | HDC Site QA | Main Reticulation | Submain Install | LV-2B-010 - C-MUPS-2B to CHW PUMP 6 CHWP-1-3-06 | Torque settings | Test No.9 | Pass Once below details are completed
acea9289-3d29-5d9b-9f5a-d870ce5763d8 |  | checkpoint-group | not-started |  |  | FALSE | FALSE | HDC Site QA | Main Reticulation | Submain Install | LV-2B-010 - C-MUPS-2B to CHW PUMP 6 CHWP-1-3-06 | Torque settings | Test No.10
e8589421-77ed-5f4d-ad25-a889d3d35cc9 |  | checkpoint-status | not-started |  |  | TRUE | TRUE | HDC Site QA | Main Reticulation | Submain Install | LV-2B-010 - C-MUPS-2B to CHW PUMP 6 CHWP-1-3-06 | Torque settings | Test No.10 | Pass Once below details are completed
ec1e7d62-9066-58fb-a1d2-aa033be8eaa9 |  | checkpoint-group | not-started |  |  | FALSE | FALSE | HDC Site QA | Main Reticulation | Submain Install | LV-2B-010 - C-MUPS-2B to CHW PUMP 6 CHWP-1-3-06 | Torque settings | Sign-Off
eac9dc9a-8d60-50e4-8668-20ca5851d593 |  | checkpoint-status | not-started |  |  | TRUE | TRUE | HDC Site QA | Main Reticulation | Submain Install | LV-2B-010 - C-MUPS-2B to CHW PUMP 6 CHWP-1-3-06 | Torque settings | Sign-Off | Cable Tray works completed to specification/drawings - Area left clean & tidy
2f555239-a6b8-4683-a8a6-3883b1645b82 |  | folder-normal | not-started |  | step | TRUE | FALSE | HDC Site QA | Main Reticulation | Submain Install | LV-2B-011 - C-MUPS-2B to CHW PUMP 5 CHWP-1-3-05
7dcc9874-79ca-4d22-8d9a-94206ff518cf |  | checklist-sectioned | not-started | AE-ITCX-010 - Torque Settings for Bolts (Rev 0 +Names) | checklist | FALSE | FALSE | HDC Site QA | Main Reticulation | Submain Install | LV-2B-011 - C-MUPS-2B to CHW PUMP 5 CHWP-1-3-05 | Torque settings
ba272918-e3b5-56b0-bed3-0403d5de3ac2 |  | checkpoint-group | not-started |  |  | FALSE | FALSE | HDC Site QA | Main Reticulation | Submain Install | LV-2B-011 - C-MUPS-2B to CHW PUMP 5 CHWP-1-3-05 | Torque settings | Reference Tables
e41b0666-5e24-51fd-a105-93ee9b6605ad |  | checkpoint-status | not-started |  |  | TRUE | TRUE | HDC Site QA | Main Reticulation | Submain Install | LV-2B-011 - C-MUPS-2B to CHW PUMP 5 CHWP-1-3-05 | Torque settings | Reference Tables | Torque Setting Tables - Pass once tables are confirmed/read
da7743fa-67b0-5165-bdf5-f67a2badffd7 |  | checkpoint-group | not-started |  |  | FALSE | FALSE | HDC Site QA | Main Reticulation | Submain Install | LV-2B-011 - C-MUPS-2B to CHW PUMP 5 CHWP-1-3-05 | Torque settings | Test No.1
e3f9c16d-d090-5f67-9f73-8c25705fec93 |  | checkpoint-status | not-started |  |  | TRUE | TRUE | HDC Site QA | Main Reticulation | Submain Install | LV-2B-011 - C-MUPS-2B to CHW PUMP 5 CHWP-1-3-05 | Torque settings | Test No.1 | Pass Once below details are completed
42b4c1db-0830-5b2e-b202-aea594cfb524 |  | checkpoint-group | not-started |  |  | FALSE | FALSE | HDC Site QA | Main Reticulation | Submain Install | LV-2B-011 - C-MUPS-2B to CHW PUMP 5 CHWP-1-3-05 | Torque settings | Test No.2
daef050f-948a-5f65-8e07-a2588d0738b8 |  | checkpoint-status | not-started |  |  | TRUE | TRUE | HDC Site QA | Main Reticulation | Submain Install | LV-2B-011 - C-MUPS-2B to CHW PUMP 5 CHWP-1-3-05 | Torque settings | Test No.2 | Pass Once below details are completed
cc1151a4-9188-5797-bed2-446e67b5d18c |  | checkpoint-group | not-started |  |  | FALSE | FALSE | HDC Site QA | Main Reticulation | Submain Install | LV-2B-011 - C-MUPS-2B to CHW PUMP 5 CHWP-1-3-05 | Torque settings | Test No.3
4e72ccbf-c83a-5e49-b61f-2ee19b0611ef |  | checkpoint-status | not-started |  |  | TRUE | TRUE | HDC Site QA | Main Reticulation | Submain Install | LV-2B-011 - C-MUPS-2B to CHW PUMP 5 CHWP-1-3-05 | Torque settings | Test No.3 | Pass Once below details are completed
fa1a23e5-afa9-5c3e-866c-58c6173fcdf2 |  | checkpoint-group | not-started |  |  | FALSE | FALSE | HDC Site QA | Main Reticulation | Submain Install | LV-2B-011 - C-MUPS-2B to CHW PUMP 5 CHWP-1-3-05 | Torque settings | Test No.4
a2e44983-0af4-549d-8dba-e692f4bbf402 |  | checkpoint-status | not-started |  |  | TRUE | TRUE | HDC Site QA | Main Reticulation | Submain Install | LV-2B-011 - C-MUPS-2B to CHW PUMP 5 CHWP-1-3-05 | Torque settings | Test No.4 | Pass Once below details are completed
688f7abb-a0c1-5b31-926f-06e627d6e571 |  | checkpoint-group | not-started |  |  | FALSE | FALSE | HDC Site QA | Main Reticulation | Submain Install | LV-2B-011 - C-MUPS-2B to CHW PUMP 5 CHWP-1-3-05 | Torque settings | Test No.5
80984cb5-4cfa-5dea-b930-661c7fa8f31c |  | checkpoint-status | not-started |  |  | TRUE | TRUE | HDC Site QA | Main Reticulation | Submain Install | LV-2B-011 - C-MUPS-2B to CHW PUMP 5 CHWP-1-3-05 | Torque settings | Test No.5 | Pass Once below details are completed
be6707d9-d385-55a9-b5f8-0c578669eae0 |  | checkpoint-group | not-started |  |  | FALSE | FALSE | HDC Site QA | Main Reticulation | Submain Install | LV-2B-011 - C-MUPS-2B to CHW PUMP 5 CHWP-1-3-05 | Torque settings | Test No.6
e3ea5fca-f032-5de0-a591-cdeba4bc176c |  | checkpoint-status | not-started |  |  | TRUE | TRUE | HDC Site QA | Main Reticulation | Submain Install | LV-2B-011 - C-MUPS-2B to CHW PUMP 5 CHWP-1-3-05 | Torque settings | Test No.6 | Pass Once below details are completed
e973907c-5946-57c4-be24-3f198ea58d16 |  | checkpoint-group | not-started |  |  | FALSE | FALSE | HDC Site QA | Main Reticulation | Submain Install | LV-2B-011 - C-MUPS-2B to CHW PUMP 5 CHWP-1-3-05 | Torque settings | Test No.7
bfd33fc6-c88f-5aa6-8595-4337ff429810 |  | checkpoint-status | not-started |  |  | TRUE | TRUE | HDC Site QA | Main Reticulation | Submain Install | LV-2B-011 - C-MUPS-2B to CHW PUMP 5 CHWP-1-3-05 | Torque settings | Test No.7 | Pass Once below details are completed
39f8f6f9-e378-5130-9641-9a20041eb348 |  | checkpoint-group | not-started |  |  | FALSE | FALSE | HDC Site QA | Main Reticulation | Submain Install | LV-2B-011 - C-MUPS-2B to CHW PUMP 5 CHWP-1-3-05 | Torque settings | Test No.8
7741955a-0a6c-550f-940c-a33a90282e52 |  | checkpoint-status | not-started |  |  | TRUE | TRUE | HDC Site QA | Main Reticulation | Submain Install | LV-2B-011 - C-MUPS-2B to CHW PUMP 5 CHWP-1-3-05 | Torque settings | Test No.8 | Pass Once below details are completed
5488156a-d9f0-53f8-80be-f72802178687 |  | checkpoint-group | not-started |  |  | FALSE | FALSE | HDC Site QA | Main Reticulation | Submain Install | LV-2B-011 - C-MUPS-2B to CHW PUMP 5 CHWP-1-3-05 | Torque settings | Test No.9
9d952296-01c2-560b-ab47-a9319727611f |  | checkpoint-status | not-started |  |  | TRUE | TRUE | HDC Site QA | Main Reticulation | Submain Install | LV-2B-011 - C-MUPS-2B to CHW PUMP 5 CHWP-1-3-05 | Torque settings | Test No.9 | Pass Once below details are completed
b1a4b281-736f-5852-83b1-6aed842b27b7 |  | checkpoint-group | not-started |  |  | FALSE | FALSE | HDC Site QA | Main Reticulation | Submain Install | LV-2B-011 - C-MUPS-2B to CHW PUMP 5 CHWP-1-3-05 | Torque settings | Test No.10
ff4fa51c-37f6-5160-b991-82a7b3adec01 |  | checkpoint-status | not-started |  |  | TRUE | TRUE | HDC Site QA | Main Reticulation | Submain Install | LV-2B-011 - C-MUPS-2B to CHW PUMP 5 CHWP-1-3-05 | Torque settings | Test No.10 | Pass Once below details are completed
f805c04f-a0e0-5977-a3ac-7b14c18e7d40 |  | checkpoint-group | not-started |  |  | FALSE | FALSE | HDC Site QA | Main Reticulation | Submain Install | LV-2B-011 - C-MUPS-2B to CHW PUMP 5 CHWP-1-3-05 | Torque settings | Sign-Off
7feb909b-7de6-57fe-86a7-11dc4fe98773 |  | checkpoint-status | not-started |  |  | TRUE | TRUE | HDC Site QA | Main Reticulation | Submain Install | LV-2B-011 - C-MUPS-2B to CHW PUMP 5 CHWP-1-3-05 | Torque settings | Sign-Off | Cable Tray works completed to specification/drawings - Area left clean & tidy
c3032609-7899-4639-994e-ef09bba2f7c3 |  | folder-normal | not-started |  | step | TRUE | FALSE | HDC Site QA | Main Reticulation | Submain Install | LV-2B-012 - C-SSB-2B to Chiller 5 ACCH-1-3-05
741c3011-977f-4324-9985-024949111e33 |  | checklist-sectioned | not-started | AE-ITCX-010 - Torque Settings for Bolts (Rev 0 +Names) | checklist | FALSE | FALSE | HDC Site QA | Main Reticulation | Submain Install | LV-2B-012 - C-SSB-2B to Chiller 5 ACCH-1-3-05 | Torque settings
4055f067-a860-57bd-aaea-cb7fbecf72d0 |  | checkpoint-group | not-started |  |  | FALSE | FALSE | HDC Site QA | Main Reticulation | Submain Install | LV-2B-012 - C-SSB-2B to Chiller 5 ACCH-1-3-05 | Torque settings | Reference Tables
1cc759c9-e3be-5c32-9642-3bc7a3d35958 |  | checkpoint-status | not-started |  |  | TRUE | TRUE | HDC Site QA | Main Reticulation | Submain Install | LV-2B-012 - C-SSB-2B to Chiller 5 ACCH-1-3-05 | Torque settings | Reference Tables | Torque Setting Tables - Pass once tables are confirmed/read
3136f2a9-5563-58fb-aa74-6e1dc6c3cd59 |  | checkpoint-group | not-started |  |  | FALSE | FALSE | HDC Site QA | Main Reticulation | Submain Install | LV-2B-012 - C-SSB-2B to Chiller 5 ACCH-1-3-05 | Torque settings | Test No.1
cc97dce5-586b-550d-9417-45e22471abed |  | checkpoint-status | not-started |  |  | TRUE | TRUE | HDC Site QA | Main Reticulation | Submain Install | LV-2B-012 - C-SSB-2B to Chiller 5 ACCH-1-3-05 | Torque settings | Test No.1 | Pass Once below details are completed
e3c0b653-73ee-5622-9f33-b4cb969da76c |  | checkpoint-group | not-started |  |  | FALSE | FALSE | HDC Site QA | Main Reticulation | Submain Install | LV-2B-012 - C-SSB-2B to Chiller 5 ACCH-1-3-05 | Torque settings | Test No.2
8aadafb9-6c38-52a7-a787-ab95942805f6 |  | checkpoint-status | not-started |  |  | TRUE | TRUE | HDC Site QA | Main Reticulation | Submain Install | LV-2B-012 - C-SSB-2B to Chiller 5 ACCH-1-3-05 | Torque settings | Test No.2 | Pass Once below details are completed
e6c071ff-e275-51bf-b409-d4ff607ab838 |  | checkpoint-group | not-started |  |  | FALSE | FALSE | HDC Site QA | Main Reticulation | Submain Install | LV-2B-012 - C-SSB-2B to Chiller 5 ACCH-1-3-05 | Torque settings | Test No.3
3dbb7c13-36a2-59db-832b-e9f1946e1026 |  | checkpoint-status | not-started |  |  | TRUE | TRUE | HDC Site QA | Main Reticulation | Submain Install | LV-2B-012 - C-SSB-2B to Chiller 5 ACCH-1-3-05 | Torque settings | Test No.3 | Pass Once below details are completed
fe8b0b2a-c535-550f-9b79-fe5f87a9e0b7 |  | checkpoint-group | not-started |  |  | FALSE | FALSE | HDC Site QA | Main Reticulation | Submain Install | LV-2B-012 - C-SSB-2B to Chiller 5 ACCH-1-3-05 | Torque settings | Test No.4
a19cf441-6ea1-56bd-a82a-39cddd234f8d |  | checkpoint-status | not-started |  |  | TRUE | TRUE | HDC Site QA | Main Reticulation | Submain Install | LV-2B-012 - C-SSB-2B to Chiller 5 ACCH-1-3-05 | Torque settings | Test No.4 | Pass Once below details are completed
d5f0a1ed-3276-5fd7-bcf6-bcf4723cd02e |  | checkpoint-group | not-started |  |  | FALSE | FALSE | HDC Site QA | Main Reticulation | Submain Install | LV-2B-012 - C-SSB-2B to Chiller 5 ACCH-1-3-05 | Torque settings | Test No.5
14b8a099-8dc7-5148-9fae-0f2d5bb2cf7a |  | checkpoint-status | not-started |  |  | TRUE | TRUE | HDC Site QA | Main Reticulation | Submain Install | LV-2B-012 - C-SSB-2B to Chiller 5 ACCH-1-3-05 | Torque settings | Test No.5 | Pass Once below details are completed
2425256d-7502-5600-bada-f3ccdec06916 |  | checkpoint-group | not-started |  |  | FALSE | FALSE | HDC Site QA | Main Reticulation | Submain Install | LV-2B-012 - C-SSB-2B to Chiller 5 ACCH-1-3-05 | Torque settings | Test No.6
ef419bca-d7e2-5f47-9a21-0e6b368ccd7e |  | checkpoint-status | not-started |  |  | TRUE | TRUE | HDC Site QA | Main Reticulation | Submain Install | LV-2B-012 - C-SSB-2B to Chiller 5 ACCH-1-3-05 | Torque settings | Test No.6 | Pass Once below details are completed
6480f559-1712-5ca9-b505-d055490deb66 |  | checkpoint-group | not-started |  |  | FALSE | FALSE | HDC Site QA | Main Reticulation | Submain Install | LV-2B-012 - C-SSB-2B to Chiller 5 ACCH-1-3-05 | Torque settings | Test No.7
282aa5a2-b743-5eee-85a2-b6dec9485ff2 |  | checkpoint-status | not-started |  |  | TRUE | TRUE | HDC Site QA | Main Reticulation | Submain Install | LV-2B-012 - C-SSB-2B to Chiller 5 ACCH-1-3-05 | Torque settings | Test No.7 | Pass Once below details are completed
de7238d6-6012-5cc0-8811-e9478f6cb2ac |  | checkpoint-group | not-started |  |  | FALSE | FALSE | HDC Site QA | Main Reticulation | Submain Install | LV-2B-012 - C-SSB-2B to Chiller 5 ACCH-1-3-05 | Torque settings | Test No.8
5b223616-9e35-51dc-b220-8c916bb268cb |  | checkpoint-status | not-started |  |  | TRUE | TRUE | HDC Site QA | Main Reticulation | Submain Install | LV-2B-012 - C-SSB-2B to Chiller 5 ACCH-1-3-05 | Torque settings | Test No.8 | Pass Once below details are completed
5cc4a903-65f6-5b81-ae7c-b3f9cad06b81 |  | checkpoint-group | not-started |  |  | FALSE | FALSE | HDC Site QA | Main Reticulation | Submain Install | LV-2B-012 - C-SSB-2B to Chiller 5 ACCH-1-3-05 | Torque settings | Test No.9
b84d5f1b-8f64-54bc-acc5-d4674aa749d4 |  | checkpoint-status | not-started |  |  | TRUE | TRUE | HDC Site QA | Main Reticulation | Submain Install | LV-2B-012 - C-SSB-2B to Chiller 5 ACCH-1-3-05 | Torque settings | Test No.9 | Pass Once below details are completed
6c9267aa-3a21-5ab5-a0a3-f7f4cd9d57c2 |  | checkpoint-group | not-started |  |  | FALSE | FALSE | HDC Site QA | Main Reticulation | Submain Install | LV-2B-012 - C-SSB-2B to Chiller 5 ACCH-1-3-05 | Torque settings | Test No.10
354438dd-e310-50bb-b691-7e879ea3b5d9 |  | checkpoint-status | not-started |  |  | TRUE | TRUE | HDC Site QA | Main Reticulation | Submain Install | LV-2B-012 - C-SSB-2B to Chiller 5 ACCH-1-3-05 | Torque settings | Test No.10 | Pass Once below details are completed
28e04a9c-d8c1-5328-aed0-84c33403e806 |  | checkpoint-group | not-started |  |  | FALSE | FALSE | HDC Site QA | Main Reticulation | Submain Install | LV-2B-012 - C-SSB-2B to Chiller 5 ACCH-1-3-05 | Torque settings | Sign-Off
a27e45c5-33fb-5f1b-9423-f40d3c37053d |  | checkpoint-status | not-started |  |  | TRUE | TRUE | HDC Site QA | Main Reticulation | Submain Install | LV-2B-012 - C-SSB-2B to Chiller 5 ACCH-1-3-05 | Torque settings | Sign-Off | Cable Tray works completed to specification/drawings - Area left clean & tidy
95306ef1-25e4-455d-ad7d-18f732760977 |  | folder-normal | not-started |  | step | TRUE | FALSE | HDC Site QA | Main Reticulation | Submain Install | LV-2B-014 - C-SSB-2B to Chiller 6 ACCH-1-3-06
2fae6a3b-d919-448f-80f0-7cb8a5cf256e |  | checklist-sectioned | not-started | AE-ITCX-010 - Torque Settings for Bolts (Rev 0 +Names) | checklist | FALSE | FALSE | HDC Site QA | Main Reticulation | Submain Install | LV-2B-014 - C-SSB-2B to Chiller 6 ACCH-1-3-06 | Torque settings
70dedfac-3863-5b59-b4b9-947130538a7f |  | checkpoint-group | not-started |  |  | FALSE | FALSE | HDC Site QA | Main Reticulation | Submain Install | LV-2B-014 - C-SSB-2B to Chiller 6 ACCH-1-3-06 | Torque settings | Reference Tables
df155063-dd74-5014-850d-36881a67da19 |  | checkpoint-status | not-started |  |  | TRUE | TRUE | HDC Site QA | Main Reticulation | Submain Install | LV-2B-014 - C-SSB-2B to Chiller 6 ACCH-1-3-06 | Torque settings | Reference Tables | Torque Setting Tables - Pass once tables are confirmed/read
16d2d898-1108-56f0-939c-0ddf1d729f85 |  | checkpoint-group | not-started |  |  | FALSE | FALSE | HDC Site QA | Main Reticulation | Submain Install | LV-2B-014 - C-SSB-2B to Chiller 6 ACCH-1-3-06 | Torque settings | Test No.1
e8770961-7242-57f1-a7ff-c0c1aae6c417 |  | checkpoint-status | not-started |  |  | TRUE | TRUE | HDC Site QA | Main Reticulation | Submain Install | LV-2B-014 - C-SSB-2B to Chiller 6 ACCH-1-3-06 | Torque settings | Test No.1 | Pass Once below details are completed
c8cfbc3e-5023-5b92-aa47-59726392dc4a |  | checkpoint-group | not-started |  |  | FALSE | FALSE | HDC Site QA | Main Reticulation | Submain Install | LV-2B-014 - C-SSB-2B to Chiller 6 ACCH-1-3-06 | Torque settings | Test No.2
28ac9d5c-8d21-5fd6-8ee3-a3dfb1b3b0a3 |  | checkpoint-status | not-started |  |  | TRUE | TRUE | HDC Site QA | Main Reticulation | Submain Install | LV-2B-014 - C-SSB-2B to Chiller 6 ACCH-1-3-06 | Torque settings | Test No.2 | Pass Once below details are completed
a0a282d4-3387-5191-8973-c8be91f7ebcb |  | checkpoint-group | not-started |  |  | FALSE | FALSE | HDC Site QA | Main Reticulation | Submain Install | LV-2B-014 - C-SSB-2B to Chiller 6 ACCH-1-3-06 | Torque settings | Test No.3
663bc92f-d205-5eb3-9745-1befb2d68921 |  | checkpoint-status | not-started |  |  | TRUE | TRUE | HDC Site QA | Main Reticulation | Submain Install | LV-2B-014 - C-SSB-2B to Chiller 6 ACCH-1-3-06 | Torque settings | Test No.3 | Pass Once below details are completed
6b9354ac-a015-5fdf-91f5-d2a6b49d7191 |  | checkpoint-group | not-started |  |  | FALSE | FALSE | HDC Site QA | Main Reticulation | Submain Install | LV-2B-014 - C-SSB-2B to Chiller 6 ACCH-1-3-06 | Torque settings | Test No.4
00d34d59-e7da-51ea-ac4b-b3d0cf9c993b |  | checkpoint-status | not-started |  |  | TRUE | TRUE | HDC Site QA | Main Reticulation | Submain Install | LV-2B-014 - C-SSB-2B to Chiller 6 ACCH-1-3-06 | Torque settings | Test No.4 | Pass Once below details are completed
60aa05d6-37ee-57a0-9a3d-11c2e75415fe |  | checkpoint-group | not-started |  |  | FALSE | FALSE | HDC Site QA | Main Reticulation | Submain Install | LV-2B-014 - C-SSB-2B to Chiller 6 ACCH-1-3-06 | Torque settings | Test No.5
acee9611-b39b-59c5-9e4e-cf1546437864 |  | checkpoint-status | not-started |  |  | TRUE | TRUE | HDC Site QA | Main Reticulation | Submain Install | LV-2B-014 - C-SSB-2B to Chiller 6 ACCH-1-3-06 | Torque settings | Test No.5 | Pass Once below details are completed
a6ebb4ec-5bcc-5eb2-ab0b-ead55280b5f5 |  | checkpoint-group | not-started |  |  | FALSE | FALSE | HDC Site QA | Main Reticulation | Submain Install | LV-2B-014 - C-SSB-2B to Chiller 6 ACCH-1-3-06 | Torque settings | Test No.6
d94cb11e-02bb-5b1d-ab67-721dedbbecba |  | checkpoint-status | not-started |  |  | TRUE | TRUE | HDC Site QA | Main Reticulation | Submain Install | LV-2B-014 - C-SSB-2B to Chiller 6 ACCH-1-3-06 | Torque settings | Test No.6 | Pass Once below details are completed
007649e8-32e5-54d2-8aa7-c0e50eef0adb |  | checkpoint-group | not-started |  |  | FALSE | FALSE | HDC Site QA | Main Reticulation | Submain Install | LV-2B-014 - C-SSB-2B to Chiller 6 ACCH-1-3-06 | Torque settings | Test No.7
5a2a6e46-05e6-5faa-b028-fdc709f1bb85 |  | checkpoint-status | not-started |  |  | TRUE | TRUE | HDC Site QA | Main Reticulation | Submain Install | LV-2B-014 - C-SSB-2B to Chiller 6 ACCH-1-3-06 | Torque settings | Test No.7 | Pass Once below details are completed
35988ac6-1a2c-5776-8cc2-583d423b360d |  | checkpoint-group | not-started |  |  | FALSE | FALSE | HDC Site QA | Main Reticulation | Submain Install | LV-2B-014 - C-SSB-2B to Chiller 6 ACCH-1-3-06 | Torque settings | Test No.8
60f1b4b3-220d-5616-8f15-5e69024933b4 |  | checkpoint-status | not-started |  |  | TRUE | TRUE | HDC Site QA | Main Reticulation | Submain Install | LV-2B-014 - C-SSB-2B to Chiller 6 ACCH-1-3-06 | Torque settings | Test No.8 | Pass Once below details are completed
c9dbaace-14e9-5ff8-bfa3-ad89991e137a |  | checkpoint-group | not-started |  |  | FALSE | FALSE | HDC Site QA | Main Reticulation | Submain Install | LV-2B-014 - C-SSB-2B to Chiller 6 ACCH-1-3-06 | Torque settings | Test No.9
d373d487-3419-5afa-b55a-031b6edd937c |  | checkpoint-status | not-started |  |  | TRUE | TRUE | HDC Site QA | Main Reticulation | Submain Install | LV-2B-014 - C-SSB-2B to Chiller 6 ACCH-1-3-06 | Torque settings | Test No.9 | Pass Once below details are completed
fe1a6961-2b75-5482-9c50-fe9b52ea99ec |  | checkpoint-group | not-started |  |  | FALSE | FALSE | HDC Site QA | Main Reticulation | Submain Install | LV-2B-014 - C-SSB-2B to Chiller 6 ACCH-1-3-06 | Torque settings | Test No.10
e8d03258-0cf1-56b1-a681-d8cb0e94ce82 |  | checkpoint-status | not-started |  |  | TRUE | TRUE | HDC Site QA | Main Reticulation | Submain Install | LV-2B-014 - C-SSB-2B to Chiller 6 ACCH-1-3-06 | Torque settings | Test No.10 | Pass Once below details are completed
ee2ba55d-2504-50ee-a327-1a7d2ac645e6 |  | checkpoint-group | not-started |  |  | FALSE | FALSE | HDC Site QA | Main Reticulation | Submain Install | LV-2B-014 - C-SSB-2B to Chiller 6 ACCH-1-3-06 | Torque settings | Sign-Off
db57f8a8-cd89-50e4-9cf4-5f8b876e0b68 |  | checkpoint-status | not-started |  |  | TRUE | TRUE | HDC Site QA | Main Reticulation | Submain Install | LV-2B-014 - C-SSB-2B to Chiller 6 ACCH-1-3-06 | Torque settings | Sign-Off | Cable Tray works completed to specification/drawings - Area left clean & tidy
d243eab7-4e1c-47d4-917c-731bb2b244c5 |  | folder-normal | not-started |  | step | TRUE | FALSE | HDC Site QA | Main Reticulation | Submain Install | LV-2B-016 - C-SSB-2B to PAHU-1-3-DH2
573139c8-31c6-400f-8d0f-e06eb0b3ca1d |  | checklist-sectioned | not-started | AE-ITCX-010 - Torque Settings for Bolts (Rev 0 +Names) | checklist | FALSE | FALSE | HDC Site QA | Main Reticulation | Submain Install | LV-2B-016 - C-SSB-2B to PAHU-1-3-DH2 | Torque settings
45028326-035e-5e31-b1e1-0dc4c3fdc866 |  | checkpoint-group | not-started |  |  | FALSE | FALSE | HDC Site QA | Main Reticulation | Submain Install | LV-2B-016 - C-SSB-2B to PAHU-1-3-DH2 | Torque settings | Reference Tables
5f145e0a-64fc-5c79-8623-63acab1d0951 |  | checkpoint-status | not-started |  |  | TRUE | TRUE | HDC Site QA | Main Reticulation | Submain Install | LV-2B-016 - C-SSB-2B to PAHU-1-3-DH2 | Torque settings | Reference Tables | Torque Setting Tables - Pass once tables are confirmed/read
86b42fbd-cee5-52ac-8152-503cd5581dfb |  | checkpoint-group | not-started |  |  | FALSE | FALSE | HDC Site QA | Main Reticulation | Submain Install | LV-2B-016 - C-SSB-2B to PAHU-1-3-DH2 | Torque settings | Test No.1
47732874-7793-5abc-8f37-1e001ef6bad8 |  | checkpoint-status | not-started |  |  | TRUE | TRUE | HDC Site QA | Main Reticulation | Submain Install | LV-2B-016 - C-SSB-2B to PAHU-1-3-DH2 | Torque settings | Test No.1 | Pass Once below details are completed
f9b7904c-8378-5fe1-9629-03032caff406 |  | checkpoint-group | not-started |  |  | FALSE | FALSE | HDC Site QA | Main Reticulation | Submain Install | LV-2B-016 - C-SSB-2B to PAHU-1-3-DH2 | Torque settings | Test No.2
6e4504f2-9ec1-55c0-b8e7-2f40ca8c32c1 |  | checkpoint-status | not-started |  |  | TRUE | TRUE | HDC Site QA | Main Reticulation | Submain Install | LV-2B-016 - C-SSB-2B to PAHU-1-3-DH2 | Torque settings | Test No.2 | Pass Once below details are completed
cd025880-2025-5a80-9e02-7a6ab0ef99a9 |  | checkpoint-group | not-started |  |  | FALSE | FALSE | HDC Site QA | Main Reticulation | Submain Install | LV-2B-016 - C-SSB-2B to PAHU-1-3-DH2 | Torque settings | Test No.3
3255fc27-b651-5f4d-9632-8ef12080306e |  | checkpoint-status | not-started |  |  | TRUE | TRUE | HDC Site QA | Main Reticulation | Submain Install | LV-2B-016 - C-SSB-2B to PAHU-1-3-DH2 | Torque settings | Test No.3 | Pass Once below details are completed
db9a4f28-0753-5389-a897-6a7570b380d9 |  | checkpoint-group | not-started |  |  | FALSE | FALSE | HDC Site QA | Main Reticulation | Submain Install | LV-2B-016 - C-SSB-2B to PAHU-1-3-DH2 | Torque settings | Test No.4
ef5bf04d-25e7-551a-939e-bfdbc7dc2ab6 |  | checkpoint-status | not-started |  |  | TRUE | TRUE | HDC Site QA | Main Reticulation | Submain Install | LV-2B-016 - C-SSB-2B to PAHU-1-3-DH2 | Torque settings | Test No.4 | Pass Once below details are completed
83c89e1c-8d6e-5052-935c-a83193bcc35a |  | checkpoint-group | not-started |  |  | FALSE | FALSE | HDC Site QA | Main Reticulation | Submain Install | LV-2B-016 - C-SSB-2B to PAHU-1-3-DH2 | Torque settings | Test No.5
8335954b-47b1-53b8-aa74-fa27fff44590 |  | checkpoint-status | not-started |  |  | TRUE | TRUE | HDC Site QA | Main Reticulation | Submain Install | LV-2B-016 - C-SSB-2B to PAHU-1-3-DH2 | Torque settings | Test No.5 | Pass Once below details are completed
4fd4948a-f4e6-5002-a357-3ff814a9619b |  | checkpoint-group | not-started |  |  | FALSE | FALSE | HDC Site QA | Main Reticulation | Submain Install | LV-2B-016 - C-SSB-2B to PAHU-1-3-DH2 | Torque settings | Test No.6
92ad68a2-a1b1-5af7-9546-a214fde6ef04 |  | checkpoint-status | not-started |  |  | TRUE | TRUE | HDC Site QA | Main Reticulation | Submain Install | LV-2B-016 - C-SSB-2B to PAHU-1-3-DH2 | Torque settings | Test No.6 | Pass Once below details are completed
1ac16a8b-5eb8-5e06-8022-ae2c9ca53165 |  | checkpoint-group | not-started |  |  | FALSE | FALSE | HDC Site QA | Main Reticulation | Submain Install | LV-2B-016 - C-SSB-2B to PAHU-1-3-DH2 | Torque settings | Test No.7
1e413363-08cd-56a3-94cf-f99634dfc07e |  | checkpoint-status | not-started |  |  | TRUE | TRUE | HDC Site QA | Main Reticulation | Submain Install | LV-2B-016 - C-SSB-2B to PAHU-1-3-DH2 | Torque settings | Test No.7 | Pass Once below details are completed
99800482-0bd3-5b0e-8eae-82be1c4f2275 |  | checkpoint-group | not-started |  |  | FALSE | FALSE | HDC Site QA | Main Reticulation | Submain Install | LV-2B-016 - C-SSB-2B to PAHU-1-3-DH2 | Torque settings | Test No.8
7f76b088-b831-5082-b620-af9481d623c1 |  | checkpoint-status | not-started |  |  | TRUE | TRUE | HDC Site QA | Main Reticulation | Submain Install | LV-2B-016 - C-SSB-2B to PAHU-1-3-DH2 | Torque settings | Test No.8 | Pass Once below details are completed
fe0249e7-179b-5ded-a917-23ab8233c298 |  | checkpoint-group | not-started |  |  | FALSE | FALSE | HDC Site QA | Main Reticulation | Submain Install | LV-2B-016 - C-SSB-2B to PAHU-1-3-DH2 | Torque settings | Test No.9
828a31c9-c424-5b6f-93e8-251ed4b739e0 |  | checkpoint-status | not-started |  |  | TRUE | TRUE | HDC Site QA | Main Reticulation | Submain Install | LV-2B-016 - C-SSB-2B to PAHU-1-3-DH2 | Torque settings | Test No.9 | Pass Once below details are completed
70c95bb7-b911-5d47-b1bc-04875bdbbe66 |  | checkpoint-group | not-started |  |  | FALSE | FALSE | HDC Site QA | Main Reticulation | Submain Install | LV-2B-016 - C-SSB-2B to PAHU-1-3-DH2 | Torque settings | Test No.10
06f43cc9-3cb0-5edb-bc59-76eb600c83cb |  | checkpoint-status | not-started |  |  | TRUE | TRUE | HDC Site QA | Main Reticulation | Submain Install | LV-2B-016 - C-SSB-2B to PAHU-1-3-DH2 | Torque settings | Test No.10 | Pass Once below details are completed
555c851f-6890-55de-ac6d-7eb1e53029dd |  | checkpoint-group | not-started |  |  | FALSE | FALSE | HDC Site QA | Main Reticulation | Submain Install | LV-2B-016 - C-SSB-2B to PAHU-1-3-DH2 | Torque settings | Sign-Off
1963bf17-2afe-5fe4-94cc-91c401ebe600 |  | checkpoint-status | not-started |  |  | TRUE | TRUE | HDC Site QA | Main Reticulation | Submain Install | LV-2B-016 - C-SSB-2B to PAHU-1-3-DH2 | Torque settings | Sign-Off | Cable Tray works completed to specification/drawings - Area left clean & tidy
e09c64d9-31d6-4675-aef7-2801b8e58de9 |  | folder-normal | not-started |  | step | TRUE | FALSE | HDC Site QA | Main Reticulation | Submain Install | LV-2B-017 - C-SSB-2B to CU-1-RF-MVSB4-01
401dcc8d-dbd2-42f9-82b9-4b8b5463987c |  | checklist-sectioned | not-started | AE-ITCX-010 - Torque Settings for Bolts (Rev 0 +Names) | checklist | FALSE | FALSE | HDC Site QA | Main Reticulation | Submain Install | LV-2B-017 - C-SSB-2B to CU-1-RF-MVSB4-01 | Torque settings
7f31b42e-5fc5-5294-bd92-dcf2b5fcd67d |  | checkpoint-group | not-started |  |  | FALSE | FALSE | HDC Site QA | Main Reticulation | Submain Install | LV-2B-017 - C-SSB-2B to CU-1-RF-MVSB4-01 | Torque settings | Reference Tables
7261807d-86ee-593f-adbc-65651f536834 |  | checkpoint-status | not-started |  |  | TRUE | TRUE | HDC Site QA | Main Reticulation | Submain Install | LV-2B-017 - C-SSB-2B to CU-1-RF-MVSB4-01 | Torque settings | Reference Tables | Torque Setting Tables - Pass once tables are confirmed/read
199650c6-dbfe-5c0f-b5ad-a9cef18fcdc8 |  | checkpoint-group | not-started |  |  | FALSE | FALSE | HDC Site QA | Main Reticulation | Submain Install | LV-2B-017 - C-SSB-2B to CU-1-RF-MVSB4-01 | Torque settings | Test No.1
9c750137-eb25-5be9-9257-6a7ab10a633b |  | checkpoint-status | not-started |  |  | TRUE | TRUE | HDC Site QA | Main Reticulation | Submain Install | LV-2B-017 - C-SSB-2B to CU-1-RF-MVSB4-01 | Torque settings | Test No.1 | Pass Once below details are completed
e094b9b4-ed4f-5caa-a1a9-b8565eaaa551 |  | checkpoint-group | not-started |  |  | FALSE | FALSE | HDC Site QA | Main Reticulation | Submain Install | LV-2B-017 - C-SSB-2B to CU-1-RF-MVSB4-01 | Torque settings | Test No.2
3ed1801a-1e46-5b3e-8e6f-20c624fa0425 |  | checkpoint-status | not-started |  |  | TRUE | TRUE | HDC Site QA | Main Reticulation | Submain Install | LV-2B-017 - C-SSB-2B to CU-1-RF-MVSB4-01 | Torque settings | Test No.2 | Pass Once below details are completed
8a3e5183-f51c-5180-bf9a-00eca4fe8f2b |  | checkpoint-group | not-started |  |  | FALSE | FALSE | HDC Site QA | Main Reticulation | Submain Install | LV-2B-017 - C-SSB-2B to CU-1-RF-MVSB4-01 | Torque settings | Test No.3
21bb50c6-ea3b-5144-8f22-26ab35b724a2 |  | checkpoint-status | not-started |  |  | TRUE | TRUE | HDC Site QA | Main Reticulation | Submain Install | LV-2B-017 - C-SSB-2B to CU-1-RF-MVSB4-01 | Torque settings | Test No.3 | Pass Once below details are completed
b1b496ac-c060-5fd5-9e1f-5a3ad8697b2a |  | checkpoint-group | not-started |  |  | FALSE | FALSE | HDC Site QA | Main Reticulation | Submain Install | LV-2B-017 - C-SSB-2B to CU-1-RF-MVSB4-01 | Torque settings | Test No.4
11124424-d17d-5e35-87db-11ee66ea51cd |  | checkpoint-status | not-started |  |  | TRUE | TRUE | HDC Site QA | Main Reticulation | Submain Install | LV-2B-017 - C-SSB-2B to CU-1-RF-MVSB4-01 | Torque settings | Test No.4 | Pass Once below details are completed
09e4ba32-6421-547e-95e8-c60481662e83 |  | checkpoint-group | not-started |  |  | FALSE | FALSE | HDC Site QA | Main Reticulation | Submain Install | LV-2B-017 - C-SSB-2B to CU-1-RF-MVSB4-01 | Torque settings | Test No.5
ae7f07b1-27e1-5d10-a94c-2912e1a88e6a |  | checkpoint-status | not-started |  |  | TRUE | TRUE | HDC Site QA | Main Reticulation | Submain Install | LV-2B-017 - C-SSB-2B to CU-1-RF-MVSB4-01 | Torque settings | Test No.5 | Pass Once below details are completed
1f14af7d-614f-5e57-b58b-89acb97b1966 |  | checkpoint-group | not-started |  |  | FALSE | FALSE | HDC Site QA | Main Reticulation | Submain Install | LV-2B-017 - C-SSB-2B to CU-1-RF-MVSB4-01 | Torque settings | Test No.6
86ed6233-4cc7-5d44-9651-c4c29ded6324 |  | checkpoint-status | not-started |  |  | TRUE | TRUE | HDC Site QA | Main Reticulation | Submain Install | LV-2B-017 - C-SSB-2B to CU-1-RF-MVSB4-01 | Torque settings | Test No.6 | Pass Once below details are completed
08955c39-0458-59d4-925e-0b236bd3a46c |  | checkpoint-group | not-started |  |  | FALSE | FALSE | HDC Site QA | Main Reticulation | Submain Install | LV-2B-017 - C-SSB-2B to CU-1-RF-MVSB4-01 | Torque settings | Test No.7
cbb84bf1-9ab3-540c-b7cc-096040b62279 |  | checkpoint-status | not-started |  |  | TRUE | TRUE | HDC Site QA | Main Reticulation | Submain Install | LV-2B-017 - C-SSB-2B to CU-1-RF-MVSB4-01 | Torque settings | Test No.7 | Pass Once below details are completed
c5ea5a1d-ed8a-512b-8c30-d740d1bad546 |  | checkpoint-group | not-started |  |  | FALSE | FALSE | HDC Site QA | Main Reticulation | Submain Install | LV-2B-017 - C-SSB-2B to CU-1-RF-MVSB4-01 | Torque settings | Test No.8
d1e51e0b-dcc0-5cec-a4b2-9527cade6934 |  | checkpoint-status | not-started |  |  | TRUE | TRUE | HDC Site QA | Main Reticulation | Submain Install | LV-2B-017 - C-SSB-2B to CU-1-RF-MVSB4-01 | Torque settings | Test No.8 | Pass Once below details are completed
58e43e1d-2591-5041-b6ae-7ba004de3295 |  | checkpoint-group | not-started |  |  | FALSE | FALSE | HDC Site QA | Main Reticulation | Submain Install | LV-2B-017 - C-SSB-2B to CU-1-RF-MVSB4-01 | Torque settings | Test No.9
781d2ebf-3ee6-5d7b-ab4c-ff6dbec4fef0 |  | checkpoint-status | not-started |  |  | TRUE | TRUE | HDC Site QA | Main Reticulation | Submain Install | LV-2B-017 - C-SSB-2B to CU-1-RF-MVSB4-01 | Torque settings | Test No.9 | Pass Once below details are completed
1a9e9988-8835-51bf-a506-31360edcbe39 |  | checkpoint-group | not-started |  |  | FALSE | FALSE | HDC Site QA | Main Reticulation | Submain Install | LV-2B-017 - C-SSB-2B to CU-1-RF-MVSB4-01 | Torque settings | Test No.10
576c01ae-3f3d-5f43-a869-e4f9251c7a4c |  | checkpoint-status | not-started |  |  | TRUE | TRUE | HDC Site QA | Main Reticulation | Submain Install | LV-2B-017 - C-SSB-2B to CU-1-RF-MVSB4-01 | Torque settings | Test No.10 | Pass Once below details are completed
7eb7b67b-c1d1-5682-868f-d639286e1b21 |  | checkpoint-group | not-started |  |  | FALSE | FALSE | HDC Site QA | Main Reticulation | Submain Install | LV-2B-017 - C-SSB-2B to CU-1-RF-MVSB4-01 | Torque settings | Sign-Off
52897d91-9398-5e4b-9ef3-eeccec8265df |  | checkpoint-status | not-started |  |  | TRUE | TRUE | HDC Site QA | Main Reticulation | Submain Install | LV-2B-017 - C-SSB-2B to CU-1-RF-MVSB4-01 | Torque settings | Sign-Off | Cable Tray works completed to specification/drawings - Area left clean & tidy
89e930e8-63cb-4ddb-9b2f-df83b5b0d888 |  | folder-normal | not-started |  | step | TRUE | FALSE | HDC Site QA | Main Reticulation | Submain Install | LV-2B-018 - C-SSB-2B to CU-1-RF-MVSB2-02
36edca77-12f9-4d57-bb3d-c52f53653dc4 |  | checklist-sectioned | not-started | AE-ITCX-010 - Torque Settings for Bolts (Rev 0 +Names) | checklist | FALSE | FALSE | HDC Site QA | Main Reticulation | Submain Install | LV-2B-018 - C-SSB-2B to CU-1-RF-MVSB2-02 | Torque settings
afac8d27-014c-5744-9fe5-7513dfd4b42e |  | checkpoint-group | not-started |  |  | FALSE | FALSE | HDC Site QA | Main Reticulation | Submain Install | LV-2B-018 - C-SSB-2B to CU-1-RF-MVSB2-02 | Torque settings | Reference Tables
c24164f9-c174-58b4-a31b-30902683bf82 |  | checkpoint-status | not-started |  |  | TRUE | TRUE | HDC Site QA | Main Reticulation | Submain Install | LV-2B-018 - C-SSB-2B to CU-1-RF-MVSB2-02 | Torque settings | Reference Tables | Torque Setting Tables - Pass once tables are confirmed/read
6c5f3efb-2b8c-55ee-bb68-8aa998c11e19 |  | checkpoint-group | not-started |  |  | FALSE | FALSE | HDC Site QA | Main Reticulation | Submain Install | LV-2B-018 - C-SSB-2B to CU-1-RF-MVSB2-02 | Torque settings | Test No.1
c8597d72-c7b2-57f2-b826-0b9618d6857e |  | checkpoint-status | not-started |  |  | TRUE | TRUE | HDC Site QA | Main Reticulation | Submain Install | LV-2B-018 - C-SSB-2B to CU-1-RF-MVSB2-02 | Torque settings | Test No.1 | Pass Once below details are completed
83a3bc96-18c8-52da-9192-12079e284e88 |  | checkpoint-group | not-started |  |  | FALSE | FALSE | HDC Site QA | Main Reticulation | Submain Install | LV-2B-018 - C-SSB-2B to CU-1-RF-MVSB2-02 | Torque settings | Test No.2
6217afae-f8c2-560f-82e2-4d6bd8d82042 |  | checkpoint-status | not-started |  |  | TRUE | TRUE | HDC Site QA | Main Reticulation | Submain Install | LV-2B-018 - C-SSB-2B to CU-1-RF-MVSB2-02 | Torque settings | Test No.2 | Pass Once below details are completed
293e6d91-000f-5eb3-83de-893fb4e506f6 |  | checkpoint-group | not-started |  |  | FALSE | FALSE | HDC Site QA | Main Reticulation | Submain Install | LV-2B-018 - C-SSB-2B to CU-1-RF-MVSB2-02 | Torque settings | Test No.3
b884bd2d-34cf-568c-8d6a-0b05de3a8fb5 |  | checkpoint-status | not-started |  |  | TRUE | TRUE | HDC Site QA | Main Reticulation | Submain Install | LV-2B-018 - C-SSB-2B to CU-1-RF-MVSB2-02 | Torque settings | Test No.3 | Pass Once below details are completed
822b8056-bdd4-52cf-beca-fe4b61ea9e63 |  | checkpoint-group | not-started |  |  | FALSE | FALSE | HDC Site QA | Main Reticulation | Submain Install | LV-2B-018 - C-SSB-2B to CU-1-RF-MVSB2-02 | Torque settings | Test No.4
3c89bdc5-23d3-52e7-9218-a408619c93ce |  | checkpoint-status | not-started |  |  | TRUE | TRUE | HDC Site QA | Main Reticulation | Submain Install | LV-2B-018 - C-SSB-2B to CU-1-RF-MVSB2-02 | Torque settings | Test No.4 | Pass Once below details are completed
de79cbb2-8884-546a-ae98-4a52071712bb |  | checkpoint-group | not-started |  |  | FALSE | FALSE | HDC Site QA | Main Reticulation | Submain Install | LV-2B-018 - C-SSB-2B to CU-1-RF-MVSB2-02 | Torque settings | Test No.5
cd709af3-e286-533e-94ce-a0d08a093e05 |  | checkpoint-status | not-started |  |  | TRUE | TRUE | HDC Site QA | Main Reticulation | Submain Install | LV-2B-018 - C-SSB-2B to CU-1-RF-MVSB2-02 | Torque settings | Test No.5 | Pass Once below details are completed
d556cd4f-0586-5d65-96a8-ec8cf2c13432 |  | checkpoint-group | not-started |  |  | FALSE | FALSE | HDC Site QA | Main Reticulation | Submain Install | LV-2B-018 - C-SSB-2B to CU-1-RF-MVSB2-02 | Torque settings | Test No.6
4d606302-0090-5087-9fa8-f1ae4ac525ea |  | checkpoint-status | not-started |  |  | TRUE | TRUE | HDC Site QA | Main Reticulation | Submain Install | LV-2B-018 - C-SSB-2B to CU-1-RF-MVSB2-02 | Torque settings | Test No.6 | Pass Once below details are completed
2af5ac17-6f09-53c2-acba-7bc5d13b3c91 |  | checkpoint-group | not-started |  |  | FALSE | FALSE | HDC Site QA | Main Reticulation | Submain Install | LV-2B-018 - C-SSB-2B to CU-1-RF-MVSB2-02 | Torque settings | Test No.7
f9d25eca-b7e9-541a-be45-1103cb00bffc |  | checkpoint-status | not-started |  |  | TRUE | TRUE | HDC Site QA | Main Reticulation | Submain Install | LV-2B-018 - C-SSB-2B to CU-1-RF-MVSB2-02 | Torque settings | Test No.7 | Pass Once below details are completed
46f47dd5-7e50-506f-ba2e-1594754a49a0 |  | checkpoint-group | not-started |  |  | FALSE | FALSE | HDC Site QA | Main Reticulation | Submain Install | LV-2B-018 - C-SSB-2B to CU-1-RF-MVSB2-02 | Torque settings | Test No.8
bab2f259-ce66-5bbf-b88e-fe729465e86a |  | checkpoint-status | not-started |  |  | TRUE | TRUE | HDC Site QA | Main Reticulation | Submain Install | LV-2B-018 - C-SSB-2B to CU-1-RF-MVSB2-02 | Torque settings | Test No.8 | Pass Once below details are completed
a1d2d787-929f-5239-81be-d03eed3a5752 |  | checkpoint-group | not-started |  |  | FALSE | FALSE | HDC Site QA | Main Reticulation | Submain Install | LV-2B-018 - C-SSB-2B to CU-1-RF-MVSB2-02 | Torque settings | Test No.9
b25789e0-ba95-510c-8e9c-dffa6ef3610a |  | checkpoint-status | not-started |  |  | TRUE | TRUE | HDC Site QA | Main Reticulation | Submain Install | LV-2B-018 - C-SSB-2B to CU-1-RF-MVSB2-02 | Torque settings | Test No.9 | Pass Once below details are completed
8d6a262d-2d76-5835-9ab5-2b92798d5869 |  | checkpoint-group | not-started |  |  | FALSE | FALSE | HDC Site QA | Main Reticulation | Submain Install | LV-2B-018 - C-SSB-2B to CU-1-RF-MVSB2-02 | Torque settings | Test No.10
eeb25712-72e5-54c5-8100-d54f05749680 |  | checkpoint-status | not-started |  |  | TRUE | TRUE | HDC Site QA | Main Reticulation | Submain Install | LV-2B-018 - C-SSB-2B to CU-1-RF-MVSB2-02 | Torque settings | Test No.10 | Pass Once below details are completed
4d9676bb-d6b0-595b-9228-fcf1d2ecc9ac |  | checkpoint-group | not-started |  |  | FALSE | FALSE | HDC Site QA | Main Reticulation | Submain Install | LV-2B-018 - C-SSB-2B to CU-1-RF-MVSB2-02 | Torque settings | Sign-Off
8a8f8069-fd3a-5e4b-934e-ada0630b32fe |  | checkpoint-status | not-started |  |  | TRUE | TRUE | HDC Site QA | Main Reticulation | Submain Install | LV-2B-018 - C-SSB-2B to CU-1-RF-MVSB2-02 | Torque settings | Sign-Off | Cable Tray works completed to specification/drawings - Area left clean & tidy
5c65a9a6-4f4a-4539-ad79-674d9f7ea93d |  | folder-normal | not-started |  | step | TRUE | FALSE | HDC Site QA | Main Reticulation | Submain Install | LV-2B-019 - C-SSB-2B to CRAC-1-0-LV2-02
06a63b97-06aa-4e17-b829-6b524b6ac821 |  | checklist-sectioned | not-started | AE-ITCX-010 - Torque Settings for Bolts (Rev 0 +Names) | checklist | FALSE | FALSE | HDC Site QA | Main Reticulation | Submain Install | LV-2B-019 - C-SSB-2B to CRAC-1-0-LV2-02 | Torque settings
c4d33945-6dd7-5ce1-a0f9-8aa6fec27747 |  | checkpoint-group | not-started |  |  | FALSE | FALSE | HDC Site QA | Main Reticulation | Submain Install | LV-2B-019 - C-SSB-2B to CRAC-1-0-LV2-02 | Torque settings | Reference Tables
dce580ea-428e-5e3c-9c2c-6f972a7d44dd |  | checkpoint-status | not-started |  |  | TRUE | TRUE | HDC Site QA | Main Reticulation | Submain Install | LV-2B-019 - C-SSB-2B to CRAC-1-0-LV2-02 | Torque settings | Reference Tables | Torque Setting Tables - Pass once tables are confirmed/read
d6595619-d0f1-53e2-aafb-81ebf3b88d29 |  | checkpoint-group | not-started |  |  | FALSE | FALSE | HDC Site QA | Main Reticulation | Submain Install | LV-2B-019 - C-SSB-2B to CRAC-1-0-LV2-02 | Torque settings | Test No.1
0d4ffe9e-a382-5b7f-a7fc-7a80bd693edb |  | checkpoint-status | not-started |  |  | TRUE | TRUE | HDC Site QA | Main Reticulation | Submain Install | LV-2B-019 - C-SSB-2B to CRAC-1-0-LV2-02 | Torque settings | Test No.1 | Pass Once below details are completed
673e792d-592d-5328-a145-f89d78a617d8 |  | checkpoint-group | not-started |  |  | FALSE | FALSE | HDC Site QA | Main Reticulation | Submain Install | LV-2B-019 - C-SSB-2B to CRAC-1-0-LV2-02 | Torque settings | Test No.2
6b6a930e-7ff4-50c1-9971-93d0fd6ae24e |  | checkpoint-status | not-started |  |  | TRUE | TRUE | HDC Site QA | Main Reticulation | Submain Install | LV-2B-019 - C-SSB-2B to CRAC-1-0-LV2-02 | Torque settings | Test No.2 | Pass Once below details are completed
53835184-987b-5f2c-b450-1e0516104968 |  | checkpoint-group | not-started |  |  | FALSE | FALSE | HDC Site QA | Main Reticulation | Submain Install | LV-2B-019 - C-SSB-2B to CRAC-1-0-LV2-02 | Torque settings | Test No.3
3aae6f8a-7e81-51fa-b970-f42ad15619da |  | checkpoint-status | not-started |  |  | TRUE | TRUE | HDC Site QA | Main Reticulation | Submain Install | LV-2B-019 - C-SSB-2B to CRAC-1-0-LV2-02 | Torque settings | Test No.3 | Pass Once below details are completed
ef0e9277-d750-5952-9090-cf5453d0192e |  | checkpoint-group | not-started |  |  | FALSE | FALSE | HDC Site QA | Main Reticulation | Submain Install | LV-2B-019 - C-SSB-2B to CRAC-1-0-LV2-02 | Torque settings | Test No.4
66c09156-fc23-505e-ac94-87db8a7ae99f |  | checkpoint-status | not-started |  |  | TRUE | TRUE | HDC Site QA | Main Reticulation | Submain Install | LV-2B-019 - C-SSB-2B to CRAC-1-0-LV2-02 | Torque settings | Test No.4 | Pass Once below details are completed
64ce2513-f779-5d7f-a08a-10a4b9f6927f |  | checkpoint-group | not-started |  |  | FALSE | FALSE | HDC Site QA | Main Reticulation | Submain Install | LV-2B-019 - C-SSB-2B to CRAC-1-0-LV2-02 | Torque settings | Test No.5
8b5914e5-9d15-5b21-951c-32768d3e4d60 |  | checkpoint-status | not-started |  |  | TRUE | TRUE | HDC Site QA | Main Reticulation | Submain Install | LV-2B-019 - C-SSB-2B to CRAC-1-0-LV2-02 | Torque settings | Test No.5 | Pass Once below details are completed
2606b1fd-38f2-5807-b26f-ef066c075ad0 |  | checkpoint-group | not-started |  |  | FALSE | FALSE | HDC Site QA | Main Reticulation | Submain Install | LV-2B-019 - C-SSB-2B to CRAC-1-0-LV2-02 | Torque settings | Test No.6
a5f4cbdf-c1af-5982-9d03-c7f7cb8bdc44 |  | checkpoint-status | not-started |  |  | TRUE | TRUE | HDC Site QA | Main Reticulation | Submain Install | LV-2B-019 - C-SSB-2B to CRAC-1-0-LV2-02 | Torque settings | Test No.6 | Pass Once below details are completed
9fe526d1-cd17-5838-94d4-8364ac2d69e9 |  | checkpoint-group | not-started |  |  | FALSE | FALSE | HDC Site QA | Main Reticulation | Submain Install | LV-2B-019 - C-SSB-2B to CRAC-1-0-LV2-02 | Torque settings | Test No.7
cfb97ef1-9db0-5c50-a41c-fb6b09d76ccf |  | checkpoint-status | not-started |  |  | TRUE | TRUE | HDC Site QA | Main Reticulation | Submain Install | LV-2B-019 - C-SSB-2B to CRAC-1-0-LV2-02 | Torque settings | Test No.7 | Pass Once below details are completed
12327733-2c7b-5d62-8f13-50ea68085256 |  | checkpoint-group | not-started |  |  | FALSE | FALSE | HDC Site QA | Main Reticulation | Submain Install | LV-2B-019 - C-SSB-2B to CRAC-1-0-LV2-02 | Torque settings | Test No.8
cf3299fc-c033-5977-9da0-7205e3780427 |  | checkpoint-status | not-started |  |  | TRUE | TRUE | HDC Site QA | Main Reticulation | Submain Install | LV-2B-019 - C-SSB-2B to CRAC-1-0-LV2-02 | Torque settings | Test No.8 | Pass Once below details are completed
f1893835-1fcf-5e83-9f0c-ec6771055d2d |  | checkpoint-group | not-started |  |  | FALSE | FALSE | HDC Site QA | Main Reticulation | Submain Install | LV-2B-019 - C-SSB-2B to CRAC-1-0-LV2-02 | Torque settings | Test No.9
9575b64b-cb6a-5941-8801-0d9067413b5f |  | checkpoint-status | not-started |  |  | TRUE | TRUE | HDC Site QA | Main Reticulation | Submain Install | LV-2B-019 - C-SSB-2B to CRAC-1-0-LV2-02 | Torque settings | Test No.9 | Pass Once below details are completed
2b5271c6-1b59-5c5f-a032-48c7e07d5ae4 |  | checkpoint-group | not-started |  |  | FALSE | FALSE | HDC Site QA | Main Reticulation | Submain Install | LV-2B-019 - C-SSB-2B to CRAC-1-0-LV2-02 | Torque settings | Test No.10
e4461bd0-cac6-599f-acd7-27113242f1f6 |  | checkpoint-status | not-started |  |  | TRUE | TRUE | HDC Site QA | Main Reticulation | Submain Install | LV-2B-019 - C-SSB-2B to CRAC-1-0-LV2-02 | Torque settings | Test No.10 | Pass Once below details are completed
94830c31-7c4c-5fdd-bca6-cf169663230c |  | checkpoint-group | not-started |  |  | FALSE | FALSE | HDC Site QA | Main Reticulation | Submain Install | LV-2B-019 - C-SSB-2B to CRAC-1-0-LV2-02 | Torque settings | Sign-Off
0a105e2f-c345-5a45-82df-380df0d073b5 |  | checkpoint-status | not-started |  |  | TRUE | TRUE | HDC Site QA | Main Reticulation | Submain Install | LV-2B-019 - C-SSB-2B to CRAC-1-0-LV2-02 | Torque settings | Sign-Off | Cable Tray works completed to specification/drawings - Area left clean & tidy
1c84af63-fce4-4eac-8f74-9b6258d258a2 |  | folder-normal | not-started |  | step | TRUE | FALSE | HDC Site QA | Main Reticulation | Submain Install | LV-2B-020 - C-SSB-2B to CRAC-1-0-LV2-01
033c2d33-6181-483c-a168-672eaaae01c3 |  | checklist-sectioned | not-started | AE-ITCX-010 - Torque Settings for Bolts (Rev 0 +Names) | checklist | FALSE | FALSE | HDC Site QA | Main Reticulation | Submain Install | LV-2B-020 - C-SSB-2B to CRAC-1-0-LV2-01 | Torque settings
10b3df5b-746f-5d59-ab9d-a8320dace704 |  | checkpoint-group | not-started |  |  | FALSE | FALSE | HDC Site QA | Main Reticulation | Submain Install | LV-2B-020 - C-SSB-2B to CRAC-1-0-LV2-01 | Torque settings | Reference Tables
b654daae-305b-52f0-8ab6-ef81b8d0bce3 |  | checkpoint-status | not-started |  |  | TRUE | TRUE | HDC Site QA | Main Reticulation | Submain Install | LV-2B-020 - C-SSB-2B to CRAC-1-0-LV2-01 | Torque settings | Reference Tables | Torque Setting Tables - Pass once tables are confirmed/read
e06919a8-9b2c-58be-8bca-ad61f6dd4240 |  | checkpoint-group | not-started |  |  | FALSE | FALSE | HDC Site QA | Main Reticulation | Submain Install | LV-2B-020 - C-SSB-2B to CRAC-1-0-LV2-01 | Torque settings | Test No.1
62cc2b9b-4c89-52a1-8b15-0d0ae82006fd |  | checkpoint-status | not-started |  |  | TRUE | TRUE | HDC Site QA | Main Reticulation | Submain Install | LV-2B-020 - C-SSB-2B to CRAC-1-0-LV2-01 | Torque settings | Test No.1 | Pass Once below details are completed
1d29c9ba-c18f-595e-a258-e95293fc4239 |  | checkpoint-group | not-started |  |  | FALSE | FALSE | HDC Site QA | Main Reticulation | Submain Install | LV-2B-020 - C-SSB-2B to CRAC-1-0-LV2-01 | Torque settings | Test No.2
0c7fa02d-8796-5007-9c13-3a45ec0ab45d |  | checkpoint-status | not-started |  |  | TRUE | TRUE | HDC Site QA | Main Reticulation | Submain Install | LV-2B-020 - C-SSB-2B to CRAC-1-0-LV2-01 | Torque settings | Test No.2 | Pass Once below details are completed
7b89eac5-621b-5bb5-b7b4-75e7c3f0edc7 |  | checkpoint-group | not-started |  |  | FALSE | FALSE | HDC Site QA | Main Reticulation | Submain Install | LV-2B-020 - C-SSB-2B to CRAC-1-0-LV2-01 | Torque settings | Test No.3
f57a1324-99d0-5774-883f-e4eb3c644d10 |  | checkpoint-status | not-started |  |  | TRUE | TRUE | HDC Site QA | Main Reticulation | Submain Install | LV-2B-020 - C-SSB-2B to CRAC-1-0-LV2-01 | Torque settings | Test No.3 | Pass Once below details are completed
01faaee9-bc00-52be-a858-7aaf8e9817f5 |  | checkpoint-group | not-started |  |  | FALSE | FALSE | HDC Site QA | Main Reticulation | Submain Install | LV-2B-020 - C-SSB-2B to CRAC-1-0-LV2-01 | Torque settings | Test No.4
2c4637b9-b736-5eaa-9615-86620795f512 |  | checkpoint-status | not-started |  |  | TRUE | TRUE | HDC Site QA | Main Reticulation | Submain Install | LV-2B-020 - C-SSB-2B to CRAC-1-0-LV2-01 | Torque settings | Test No.4 | Pass Once below details are completed
1207976f-4651-5566-ae86-eb503eb09d59 |  | checkpoint-group | not-started |  |  | FALSE | FALSE | HDC Site QA | Main Reticulation | Submain Install | LV-2B-020 - C-SSB-2B to CRAC-1-0-LV2-01 | Torque settings | Test No.5
23b31e07-86e6-5c6d-b93d-3c9ab9fa9b42 |  | checkpoint-status | not-started |  |  | TRUE | TRUE | HDC Site QA | Main Reticulation | Submain Install | LV-2B-020 - C-SSB-2B to CRAC-1-0-LV2-01 | Torque settings | Test No.5 | Pass Once below details are completed
f1b43d60-8221-527a-bd0f-e9d0377c95b0 |  | checkpoint-group | not-started |  |  | FALSE | FALSE | HDC Site QA | Main Reticulation | Submain Install | LV-2B-020 - C-SSB-2B to CRAC-1-0-LV2-01 | Torque settings | Test No.6
2155cac5-8e4b-5885-b9dc-9eff1111eeb1 |  | checkpoint-status | not-started |  |  | TRUE | TRUE | HDC Site QA | Main Reticulation | Submain Install | LV-2B-020 - C-SSB-2B to CRAC-1-0-LV2-01 | Torque settings | Test No.6 | Pass Once below details are completed
0bacc71d-8a78-5e86-a695-e68decd1eaeb |  | checkpoint-group | not-started |  |  | FALSE | FALSE | HDC Site QA | Main Reticulation | Submain Install | LV-2B-020 - C-SSB-2B to CRAC-1-0-LV2-01 | Torque settings | Test No.7
d9597461-6836-590f-b69d-693fdc8bc7b8 |  | checkpoint-status | not-started |  |  | TRUE | TRUE | HDC Site QA | Main Reticulation | Submain Install | LV-2B-020 - C-SSB-2B to CRAC-1-0-LV2-01 | Torque settings | Test No.7 | Pass Once below details are completed
cca49c90-fcb1-5fb1-88b5-9d61bfb63baf |  | checkpoint-group | not-started |  |  | FALSE | FALSE | HDC Site QA | Main Reticulation | Submain Install | LV-2B-020 - C-SSB-2B to CRAC-1-0-LV2-01 | Torque settings | Test No.8
20a27b3d-bf8e-51cb-86e0-6c3c4bdcb74f |  | checkpoint-status | not-started |  |  | TRUE | TRUE | HDC Site QA | Main Reticulation | Submain Install | LV-2B-020 - C-SSB-2B to CRAC-1-0-LV2-01 | Torque settings | Test No.8 | Pass Once below details are completed
1b121b53-e2cd-52da-b3a1-a6cd504cf613 |  | checkpoint-group | not-started |  |  | FALSE | FALSE | HDC Site QA | Main Reticulation | Submain Install | LV-2B-020 - C-SSB-2B to CRAC-1-0-LV2-01 | Torque settings | Test No.9
c5b005ef-2dff-56da-bccc-a13db24514f5 |  | checkpoint-status | not-started |  |  | TRUE | TRUE | HDC Site QA | Main Reticulation | Submain Install | LV-2B-020 - C-SSB-2B to CRAC-1-0-LV2-01 | Torque settings | Test No.9 | Pass Once below details are completed
f59f0297-b011-5791-ae22-3ba38256f5a9 |  | checkpoint-group | not-started |  |  | FALSE | FALSE | HDC Site QA | Main Reticulation | Submain Install | LV-2B-020 - C-SSB-2B to CRAC-1-0-LV2-01 | Torque settings | Test No.10
804c499c-0029-5226-a7c6-88129aed82e7 |  | checkpoint-status | not-started |  |  | TRUE | TRUE | HDC Site QA | Main Reticulation | Submain Install | LV-2B-020 - C-SSB-2B to CRAC-1-0-LV2-01 | Torque settings | Test No.10 | Pass Once below details are completed
75623b80-073c-50d4-863c-c0561e8e53a0 |  | checkpoint-group | not-started |  |  | FALSE | FALSE | HDC Site QA | Main Reticulation | Submain Install | LV-2B-020 - C-SSB-2B to CRAC-1-0-LV2-01 | Torque settings | Sign-Off
8b864d1e-059b-54af-b6ce-9dfa19cdcebc |  | checkpoint-status | not-started |  |  | TRUE | TRUE | HDC Site QA | Main Reticulation | Submain Install | LV-2B-020 - C-SSB-2B to CRAC-1-0-LV2-01 | Torque settings | Sign-Off | Cable Tray works completed to specification/drawings - Area left clean & tidy
780c381a-29f9-4f08-87a9-6d1a27572659 |  | folder-normal | not-started |  | step | TRUE | FALSE | HDC Site QA | Main Reticulation | Submain Install | LV-2B-021 - C-SSB-2B to CRA-MV2B-01
b572021a-c42b-42bc-afb7-7b79565d51bf |  | checklist-sectioned | not-started | AE-ITCX-010 - Torque Settings for Bolts (Rev 0 +Names) | checklist | FALSE | FALSE | HDC Site QA | Main Reticulation | Submain Install | LV-2B-021 - C-SSB-2B to CRA-MV2B-01 | Torque settings
bfdaac24-abec-5abc-a090-c309ad771da1 |  | checkpoint-group | not-started |  |  | FALSE | FALSE | HDC Site QA | Main Reticulation | Submain Install | LV-2B-021 - C-SSB-2B to CRA-MV2B-01 | Torque settings | Reference Tables
158d9556-29e6-5669-8971-af6e4d71b97f |  | checkpoint-status | not-started |  |  | TRUE | TRUE | HDC Site QA | Main Reticulation | Submain Install | LV-2B-021 - C-SSB-2B to CRA-MV2B-01 | Torque settings | Reference Tables | Torque Setting Tables - Pass once tables are confirmed/read
230d8818-1033-57b6-b6ed-1d124f7a3931 |  | checkpoint-group | not-started |  |  | FALSE | FALSE | HDC Site QA | Main Reticulation | Submain Install | LV-2B-021 - C-SSB-2B to CRA-MV2B-01 | Torque settings | Test No.1
1b4e1485-9298-5930-9ddf-548379e470b9 |  | checkpoint-status | not-started |  |  | TRUE | TRUE | HDC Site QA | Main Reticulation | Submain Install | LV-2B-021 - C-SSB-2B to CRA-MV2B-01 | Torque settings | Test No.1 | Pass Once below details are completed
84fe4b0d-b51e-5a5c-84c9-e5e0e44506ef |  | checkpoint-group | not-started |  |  | FALSE | FALSE | HDC Site QA | Main Reticulation | Submain Install | LV-2B-021 - C-SSB-2B to CRA-MV2B-01 | Torque settings | Test No.2
0e0d0d3e-edce-5792-aff5-1660ac23e7f5 |  | checkpoint-status | not-started |  |  | TRUE | TRUE | HDC Site QA | Main Reticulation | Submain Install | LV-2B-021 - C-SSB-2B to CRA-MV2B-01 | Torque settings | Test No.2 | Pass Once below details are completed
01f6d03c-207c-5c29-9578-d698e13ef077 |  | checkpoint-group | not-started |  |  | FALSE | FALSE | HDC Site QA | Main Reticulation | Submain Install | LV-2B-021 - C-SSB-2B to CRA-MV2B-01 | Torque settings | Test No.3
78b5c396-559b-53ea-b436-fe6cfad19853 |  | checkpoint-status | not-started |  |  | TRUE | TRUE | HDC Site QA | Main Reticulation | Submain Install | LV-2B-021 - C-SSB-2B to CRA-MV2B-01 | Torque settings | Test No.3 | Pass Once below details are completed
2c83ef98-4e2f-55a0-be43-c1c96ce9c46b |  | checkpoint-group | not-started |  |  | FALSE | FALSE | HDC Site QA | Main Reticulation | Submain Install | LV-2B-021 - C-SSB-2B to CRA-MV2B-01 | Torque settings | Test No.4
27d3d534-3151-5cda-9c45-12de5570043f |  | checkpoint-status | not-started |  |  | TRUE | TRUE | HDC Site QA | Main Reticulation | Submain Install | LV-2B-021 - C-SSB-2B to CRA-MV2B-01 | Torque settings | Test No.4 | Pass Once below details are completed
025637de-185f-5c86-a2b0-de8a370a32dd |  | checkpoint-group | not-started |  |  | FALSE | FALSE | HDC Site QA | Main Reticulation | Submain Install | LV-2B-021 - C-SSB-2B to CRA-MV2B-01 | Torque settings | Test No.5
c1ba1bc8-97e8-5687-bd2a-d4c02080608b |  | checkpoint-status | not-started |  |  | TRUE | TRUE | HDC Site QA | Main Reticulation | Submain Install | LV-2B-021 - C-SSB-2B to CRA-MV2B-01 | Torque settings | Test No.5 | Pass Once below details are completed
1ee91243-47f3-5891-8d1f-5271f6dcd041 |  | checkpoint-group | not-started |  |  | FALSE | FALSE | HDC Site QA | Main Reticulation | Submain Install | LV-2B-021 - C-SSB-2B to CRA-MV2B-01 | Torque settings | Test No.6
f97cc4de-cf20-58c4-9f23-585149c843ca |  | checkpoint-status | not-started |  |  | TRUE | TRUE | HDC Site QA | Main Reticulation | Submain Install | LV-2B-021 - C-SSB-2B to CRA-MV2B-01 | Torque settings | Test No.6 | Pass Once below details are completed
7d0fe4cb-c7a5-51a4-9e48-7d22f64d233b |  | checkpoint-group | not-started |  |  | FALSE | FALSE | HDC Site QA | Main Reticulation | Submain Install | LV-2B-021 - C-SSB-2B to CRA-MV2B-01 | Torque settings | Test No.7
18dc18c7-a1e4-5746-b920-d204a0ecaf79 |  | checkpoint-status | not-started |  |  | TRUE | TRUE | HDC Site QA | Main Reticulation | Submain Install | LV-2B-021 - C-SSB-2B to CRA-MV2B-01 | Torque settings | Test No.7 | Pass Once below details are completed
ba65de68-85d3-54ef-8b83-ae9f4fe2334d |  | checkpoint-group | not-started |  |  | FALSE | FALSE | HDC Site QA | Main Reticulation | Submain Install | LV-2B-021 - C-SSB-2B to CRA-MV2B-01 | Torque settings | Test No.8
aa8e3729-58f6-5e09-8ed4-0c92b4d960df |  | checkpoint-status | not-started |  |  | TRUE | TRUE | HDC Site QA | Main Reticulation | Submain Install | LV-2B-021 - C-SSB-2B to CRA-MV2B-01 | Torque settings | Test No.8 | Pass Once below details are completed
b19e9a75-ac67-59c4-ac75-6021a0ca4a94 |  | checkpoint-group | not-started |  |  | FALSE | FALSE | HDC Site QA | Main Reticulation | Submain Install | LV-2B-021 - C-SSB-2B to CRA-MV2B-01 | Torque settings | Test No.9
e9cfbd3a-9c22-5bc1-a68d-61e09d0bfe8e |  | checkpoint-status | not-started |  |  | TRUE | TRUE | HDC Site QA | Main Reticulation | Submain Install | LV-2B-021 - C-SSB-2B to CRA-MV2B-01 | Torque settings | Test No.9 | Pass Once below details are completed
7397b84a-389d-56c4-ab29-1d53f83c9ff4 |  | checkpoint-group | not-started |  |  | FALSE | FALSE | HDC Site QA | Main Reticulation | Submain Install | LV-2B-021 - C-SSB-2B to CRA-MV2B-01 | Torque settings | Test No.10
d6b109ac-53f8-5dc2-b638-0dc630f89ac8 |  | checkpoint-status | not-started |  |  | TRUE | TRUE | HDC Site QA | Main Reticulation | Submain Install | LV-2B-021 - C-SSB-2B to CRA-MV2B-01 | Torque settings | Test No.10 | Pass Once below details are completed
e13c931d-0b53-5fab-bee6-60af782febce |  | checkpoint-group | not-started |  |  | FALSE | FALSE | HDC Site QA | Main Reticulation | Submain Install | LV-2B-021 - C-SSB-2B to CRA-MV2B-01 | Torque settings | Sign-Off
4c7ab823-6fb4-51a7-87a3-c8ad73b02348 |  | checkpoint-status | not-started |  |  | TRUE | TRUE | HDC Site QA | Main Reticulation | Submain Install | LV-2B-021 - C-SSB-2B to CRA-MV2B-01 | Torque settings | Sign-Off | Cable Tray works completed to specification/drawings - Area left clean & tidy
34783139-1520-43cb-8668-d292264f89c9 |  | folder-normal | not-started |  | step | TRUE | FALSE | HDC Site QA | Main Reticulation | Submain Install | LV-2B-022 - C-SSB-2B to CRAH-MV2A-02
cd15688f-3d20-446f-9a2d-c6a3b0cd9731 |  | checklist-sectioned | not-started | AE-ITCX-010 - Torque Settings for Bolts (Rev 0 +Names) | checklist | FALSE | FALSE | HDC Site QA | Main Reticulation | Submain Install | LV-2B-022 - C-SSB-2B to CRAH-MV2A-02 | Torque settings
dea5ebee-d222-571d-9431-ed8fa7a4013e |  | checkpoint-group | not-started |  |  | FALSE | FALSE | HDC Site QA | Main Reticulation | Submain Install | LV-2B-022 - C-SSB-2B to CRAH-MV2A-02 | Torque settings | Reference Tables
082f55ba-0376-5511-b49f-6274115be203 |  | checkpoint-status | not-started |  |  | TRUE | TRUE | HDC Site QA | Main Reticulation | Submain Install | LV-2B-022 - C-SSB-2B to CRAH-MV2A-02 | Torque settings | Reference Tables | Torque Setting Tables - Pass once tables are confirmed/read
d9a54835-978a-5bcd-a258-2d020d69e9d9 |  | checkpoint-group | not-started |  |  | FALSE | FALSE | HDC Site QA | Main Reticulation | Submain Install | LV-2B-022 - C-SSB-2B to CRAH-MV2A-02 | Torque settings | Test No.1
f21f68e6-0394-58db-9747-9aeda71b35d9 |  | checkpoint-status | not-started |  |  | TRUE | TRUE | HDC Site QA | Main Reticulation | Submain Install | LV-2B-022 - C-SSB-2B to CRAH-MV2A-02 | Torque settings | Test No.1 | Pass Once below details are completed
1c609fea-180c-57da-888f-2cf457ad6dae |  | checkpoint-group | not-started |  |  | FALSE | FALSE | HDC Site QA | Main Reticulation | Submain Install | LV-2B-022 - C-SSB-2B to CRAH-MV2A-02 | Torque settings | Test No.2
4ed49052-064d-5a48-8043-6323d4e95973 |  | checkpoint-status | not-started |  |  | TRUE | TRUE | HDC Site QA | Main Reticulation | Submain Install | LV-2B-022 - C-SSB-2B to CRAH-MV2A-02 | Torque settings | Test No.2 | Pass Once below details are completed
234d9b6c-af9c-5606-b253-ca60cb1aa32b |  | checkpoint-group | not-started |  |  | FALSE | FALSE | HDC Site QA | Main Reticulation | Submain Install | LV-2B-022 - C-SSB-2B to CRAH-MV2A-02 | Torque settings | Test No.3
e6c40bd9-a3e7-5371-8053-b03e5ef98693 |  | checkpoint-status | not-started |  |  | TRUE | TRUE | HDC Site QA | Main Reticulation | Submain Install | LV-2B-022 - C-SSB-2B to CRAH-MV2A-02 | Torque settings | Test No.3 | Pass Once below details are completed
6c5c743f-6008-59b0-ae1e-305ad9cf32af |  | checkpoint-group | not-started |  |  | FALSE | FALSE | HDC Site QA | Main Reticulation | Submain Install | LV-2B-022 - C-SSB-2B to CRAH-MV2A-02 | Torque settings | Test No.4
00bb9128-23b3-57a3-ba40-645812d107a3 |  | checkpoint-status | not-started |  |  | TRUE | TRUE | HDC Site QA | Main Reticulation | Submain Install | LV-2B-022 - C-SSB-2B to CRAH-MV2A-02 | Torque settings | Test No.4 | Pass Once below details are completed
095ccfd9-abf9-5e67-a739-e76b81e47078 |  | checkpoint-group | not-started |  |  | FALSE | FALSE | HDC Site QA | Main Reticulation | Submain Install | LV-2B-022 - C-SSB-2B to CRAH-MV2A-02 | Torque settings | Test No.5
5e4da836-3c5e-5144-82d3-6746d8449f23 |  | checkpoint-status | not-started |  |  | TRUE | TRUE | HDC Site QA | Main Reticulation | Submain Install | LV-2B-022 - C-SSB-2B to CRAH-MV2A-02 | Torque settings | Test No.5 | Pass Once below details are completed
74aebda0-f9ad-56f4-a991-d9a5e9fc1df1 |  | checkpoint-group | not-started |  |  | FALSE | FALSE | HDC Site QA | Main Reticulation | Submain Install | LV-2B-022 - C-SSB-2B to CRAH-MV2A-02 | Torque settings | Test No.6
26faffd2-aea0-5887-a7b6-2572ac4f809e |  | checkpoint-status | not-started |  |  | TRUE | TRUE | HDC Site QA | Main Reticulation | Submain Install | LV-2B-022 - C-SSB-2B to CRAH-MV2A-02 | Torque settings | Test No.6 | Pass Once below details are completed
57c6bc99-e8ef-5a0f-9c0e-a5ca7a10711d |  | checkpoint-group | not-started |  |  | FALSE | FALSE | HDC Site QA | Main Reticulation | Submain Install | LV-2B-022 - C-SSB-2B to CRAH-MV2A-02 | Torque settings | Test No.7
29a2d09b-69a4-55cb-897d-149c42bc8dcc |  | checkpoint-status | not-started |  |  | TRUE | TRUE | HDC Site QA | Main Reticulation | Submain Install | LV-2B-022 - C-SSB-2B to CRAH-MV2A-02 | Torque settings | Test No.7 | Pass Once below details are completed
379578ac-fe73-5c4b-b665-c9f52393f6cf |  | checkpoint-group | not-started |  |  | FALSE | FALSE | HDC Site QA | Main Reticulation | Submain Install | LV-2B-022 - C-SSB-2B to CRAH-MV2A-02 | Torque settings | Test No.8
c5088dc6-c8cd-5b58-ba2b-9330e83980dc |  | checkpoint-status | not-started |  |  | TRUE | TRUE | HDC Site QA | Main Reticulation | Submain Install | LV-2B-022 - C-SSB-2B to CRAH-MV2A-02 | Torque settings | Test No.8 | Pass Once below details are completed
851200f9-ca2d-5265-b6d5-13d055dfba1f |  | checkpoint-group | not-started |  |  | FALSE | FALSE | HDC Site QA | Main Reticulation | Submain Install | LV-2B-022 - C-SSB-2B to CRAH-MV2A-02 | Torque settings | Test No.9
31d39697-2180-5ff9-9da4-44b0056f64af |  | checkpoint-status | not-started |  |  | TRUE | TRUE | HDC Site QA | Main Reticulation | Submain Install | LV-2B-022 - C-SSB-2B to CRAH-MV2A-02 | Torque settings | Test No.9 | Pass Once below details are completed
41f84b1b-1b32-56e1-b47b-2e11dd271591 |  | checkpoint-group | not-started |  |  | FALSE | FALSE | HDC Site QA | Main Reticulation | Submain Install | LV-2B-022 - C-SSB-2B to CRAH-MV2A-02 | Torque settings | Test No.10
b0800ed9-a778-5c34-9af1-04ecd72f27bc |  | checkpoint-status | not-started |  |  | TRUE | TRUE | HDC Site QA | Main Reticulation | Submain Install | LV-2B-022 - C-SSB-2B to CRAH-MV2A-02 | Torque settings | Test No.10 | Pass Once below details are completed
567a83a3-650f-575b-8740-d6f8fd0bfb64 |  | checkpoint-group | not-started |  |  | FALSE | FALSE | HDC Site QA | Main Reticulation | Submain Install | LV-2B-022 - C-SSB-2B to CRAH-MV2A-02 | Torque settings | Sign-Off
470b8573-f501-5b23-bcab-b583c90c0856 |  | checkpoint-status | not-started |  |  | TRUE | TRUE | HDC Site QA | Main Reticulation | Submain Install | LV-2B-022 - C-SSB-2B to CRAH-MV2A-02 | Torque settings | Sign-Off | Cable Tray works completed to specification/drawings - Area left clean & tidy
2699d2d7-9a11-424c-9c9e-f532a2c44124 |  | folder-normal | not-started |  | step | TRUE | FALSE | HDC Site QA | Main Reticulation | Submain Install | LV-2B-023 - C-SSB-2B to CRAH-1-0-CA3-02
d486435c-7006-44af-85a8-cd32ee40008c |  | checklist-sectioned | not-started | AE-ITCX-010 - Torque Settings for Bolts (Rev 0 +Names) | checklist | FALSE | FALSE | HDC Site QA | Main Reticulation | Submain Install | LV-2B-023 - C-SSB-2B to CRAH-1-0-CA3-02 | Torque settings
d3431473-0421-5f17-970d-13e967bffbca |  | checkpoint-group | not-started |  |  | FALSE | FALSE | HDC Site QA | Main Reticulation | Submain Install | LV-2B-023 - C-SSB-2B to CRAH-1-0-CA3-02 | Torque settings | Reference Tables
869c5ad0-93c9-59a1-bc26-e7500ebe08d7 |  | checkpoint-status | not-started |  |  | TRUE | TRUE | HDC Site QA | Main Reticulation | Submain Install | LV-2B-023 - C-SSB-2B to CRAH-1-0-CA3-02 | Torque settings | Reference Tables | Torque Setting Tables - Pass once tables are confirmed/read
17705448-f306-51f4-b9a9-0108f64243ee |  | checkpoint-group | not-started |  |  | FALSE | FALSE | HDC Site QA | Main Reticulation | Submain Install | LV-2B-023 - C-SSB-2B to CRAH-1-0-CA3-02 | Torque settings | Test No.1
99630940-ecaa-5e4d-93ad-c9d1852bfc63 |  | checkpoint-status | not-started |  |  | TRUE | TRUE | HDC Site QA | Main Reticulation | Submain Install | LV-2B-023 - C-SSB-2B to CRAH-1-0-CA3-02 | Torque settings | Test No.1 | Pass Once below details are completed
d794d491-529e-5e2d-aa91-386acf8909f0 |  | checkpoint-group | not-started |  |  | FALSE | FALSE | HDC Site QA | Main Reticulation | Submain Install | LV-2B-023 - C-SSB-2B to CRAH-1-0-CA3-02 | Torque settings | Test No.2
6af77d7c-c4ed-5f93-bb29-4313beececb6 |  | checkpoint-status | not-started |  |  | TRUE | TRUE | HDC Site QA | Main Reticulation | Submain Install | LV-2B-023 - C-SSB-2B to CRAH-1-0-CA3-02 | Torque settings | Test No.2 | Pass Once below details are completed
ee8a1e1c-e7fa-5e37-94ec-3dcdf5915346 |  | checkpoint-group | not-started |  |  | FALSE | FALSE | HDC Site QA | Main Reticulation | Submain Install | LV-2B-023 - C-SSB-2B to CRAH-1-0-CA3-02 | Torque settings | Test No.3
2e65c001-b87f-5418-8a07-397710df652b |  | checkpoint-status | not-started |  |  | TRUE | TRUE | HDC Site QA | Main Reticulation | Submain Install | LV-2B-023 - C-SSB-2B to CRAH-1-0-CA3-02 | Torque settings | Test No.3 | Pass Once below details are completed
57f1c00a-5cea-5afe-9a1c-01c5441505a7 |  | checkpoint-group | not-started |  |  | FALSE | FALSE | HDC Site QA | Main Reticulation | Submain Install | LV-2B-023 - C-SSB-2B to CRAH-1-0-CA3-02 | Torque settings | Test No.4
0c466d57-24c8-5fba-85a2-08223d19138c |  | checkpoint-status | not-started |  |  | TRUE | TRUE | HDC Site QA | Main Reticulation | Submain Install | LV-2B-023 - C-SSB-2B to CRAH-1-0-CA3-02 | Torque settings | Test No.4 | Pass Once below details are completed
352fe492-5345-5721-9a11-57c4e22749e6 |  | checkpoint-group | not-started |  |  | FALSE | FALSE | HDC Site QA | Main Reticulation | Submain Install | LV-2B-023 - C-SSB-2B to CRAH-1-0-CA3-02 | Torque settings | Test No.5
203019e7-8d9c-5b5a-8e67-41c19247dcc0 |  | checkpoint-status | not-started |  |  | TRUE | TRUE | HDC Site QA | Main Reticulation | Submain Install | LV-2B-023 - C-SSB-2B to CRAH-1-0-CA3-02 | Torque settings | Test No.5 | Pass Once below details are completed
0408bbb1-947b-5749-9f1f-630836f0b912 |  | checkpoint-group | not-started |  |  | FALSE | FALSE | HDC Site QA | Main Reticulation | Submain Install | LV-2B-023 - C-SSB-2B to CRAH-1-0-CA3-02 | Torque settings | Test No.6
60bab2ca-2661-5383-b1e1-5dbf428bee8d |  | checkpoint-status | not-started |  |  | TRUE | TRUE | HDC Site QA | Main Reticulation | Submain Install | LV-2B-023 - C-SSB-2B to CRAH-1-0-CA3-02 | Torque settings | Test No.6 | Pass Once below details are completed
177c7dc3-269c-574d-a953-c88ca89bf7f6 |  | checkpoint-group | not-started |  |  | FALSE | FALSE | HDC Site QA | Main Reticulation | Submain Install | LV-2B-023 - C-SSB-2B to CRAH-1-0-CA3-02 | Torque settings | Test No.7
a16698d9-2021-5f95-a597-e41795f8cc84 |  | checkpoint-status | not-started |  |  | TRUE | TRUE | HDC Site QA | Main Reticulation | Submain Install | LV-2B-023 - C-SSB-2B to CRAH-1-0-CA3-02 | Torque settings | Test No.7 | Pass Once below details are completed
774c4e96-3def-5d8f-a828-748ae2f55ebd |  | checkpoint-group | not-started |  |  | FALSE | FALSE | HDC Site QA | Main Reticulation | Submain Install | LV-2B-023 - C-SSB-2B to CRAH-1-0-CA3-02 | Torque settings | Test No.8
5ab77c93-893b-5385-90b6-37a838f2dd5f |  | checkpoint-status | not-started |  |  | TRUE | TRUE | HDC Site QA | Main Reticulation | Submain Install | LV-2B-023 - C-SSB-2B to CRAH-1-0-CA3-02 | Torque settings | Test No.8 | Pass Once below details are completed
5dc31b01-f953-5d59-a102-6e99eb64a791 |  | checkpoint-group | not-started |  |  | FALSE | FALSE | HDC Site QA | Main Reticulation | Submain Install | LV-2B-023 - C-SSB-2B to CRAH-1-0-CA3-02 | Torque settings | Test No.9
f977613c-4ac2-508e-9fe7-f0bcb2469baa |  | checkpoint-status | not-started |  |  | TRUE | TRUE | HDC Site QA | Main Reticulation | Submain Install | LV-2B-023 - C-SSB-2B to CRAH-1-0-CA3-02 | Torque settings | Test No.9 | Pass Once below details are completed
1a9c9bd4-e90f-5b38-a948-06b0eacbc8b6 |  | checkpoint-group | not-started |  |  | FALSE | FALSE | HDC Site QA | Main Reticulation | Submain Install | LV-2B-023 - C-SSB-2B to CRAH-1-0-CA3-02 | Torque settings | Test No.10
d74e9b2a-6860-504f-852e-c422e3006688 |  | checkpoint-status | not-started |  |  | TRUE | TRUE | HDC Site QA | Main Reticulation | Submain Install | LV-2B-023 - C-SSB-2B to CRAH-1-0-CA3-02 | Torque settings | Test No.10 | Pass Once below details are completed
fb598470-f30e-52f2-ade8-7ff53efc43bc |  | checkpoint-group | not-started |  |  | FALSE | FALSE | HDC Site QA | Main Reticulation | Submain Install | LV-2B-023 - C-SSB-2B to CRAH-1-0-CA3-02 | Torque settings | Sign-Off
dd1b77ff-a267-5c50-91ec-b54e36ea46ed |  | checkpoint-status | not-started |  |  | TRUE | TRUE | HDC Site QA | Main Reticulation | Submain Install | LV-2B-023 - C-SSB-2B to CRAH-1-0-CA3-02 | Torque settings | Sign-Off | Cable Tray works completed to specification/drawings - Area left clean & tidy
ea63ee49-54bb-4cbd-b455-f0b3aa496463 |  | folder-normal | not-started |  | step | TRUE | FALSE | HDC Site QA | Main Reticulation | Submain Install | LV-2B-024 - C-SSB-2B to CRAC-1-0-MVSB4-01
15fc89e3-f0c7-4c42-890e-b5eaebc96ad3 |  | checklist-sectioned | not-started | AE-ITCX-010 - Torque Settings for Bolts (Rev 0 +Names) | checklist | FALSE | FALSE | HDC Site QA | Main Reticulation | Submain Install | LV-2B-024 - C-SSB-2B to CRAC-1-0-MVSB4-01 | Torque settings
a5cf9163-8e02-5bfd-a976-15d107afa944 |  | checkpoint-group | not-started |  |  | FALSE | FALSE | HDC Site QA | Main Reticulation | Submain Install | LV-2B-024 - C-SSB-2B to CRAC-1-0-MVSB4-01 | Torque settings | Reference Tables
f4ad4810-d845-5684-a1fb-01643980d596 |  | checkpoint-status | not-started |  |  | TRUE | TRUE | HDC Site QA | Main Reticulation | Submain Install | LV-2B-024 - C-SSB-2B to CRAC-1-0-MVSB4-01 | Torque settings | Reference Tables | Torque Setting Tables - Pass once tables are confirmed/read
f5d378a0-1a06-5ac0-82df-6a44528ebe68 |  | checkpoint-group | not-started |  |  | FALSE | FALSE | HDC Site QA | Main Reticulation | Submain Install | LV-2B-024 - C-SSB-2B to CRAC-1-0-MVSB4-01 | Torque settings | Test No.1
916eded3-5bc0-5d65-a70a-05ec2fc985fc |  | checkpoint-status | not-started |  |  | TRUE | TRUE | HDC Site QA | Main Reticulation | Submain Install | LV-2B-024 - C-SSB-2B to CRAC-1-0-MVSB4-01 | Torque settings | Test No.1 | Pass Once below details are completed
c03edff7-c06c-58db-81ea-207b3c070d28 |  | checkpoint-group | not-started |  |  | FALSE | FALSE | HDC Site QA | Main Reticulation | Submain Install | LV-2B-024 - C-SSB-2B to CRAC-1-0-MVSB4-01 | Torque settings | Test No.2
fff37bae-0f9a-501e-a6e6-47ff9227db19 |  | checkpoint-status | not-started |  |  | TRUE | TRUE | HDC Site QA | Main Reticulation | Submain Install | LV-2B-024 - C-SSB-2B to CRAC-1-0-MVSB4-01 | Torque settings | Test No.2 | Pass Once below details are completed
0f6af7a1-5c10-5641-906c-0d5db84d54d4 |  | checkpoint-group | not-started |  |  | FALSE | FALSE | HDC Site QA | Main Reticulation | Submain Install | LV-2B-024 - C-SSB-2B to CRAC-1-0-MVSB4-01 | Torque settings | Test No.3
eee9e336-4eed-59cb-b240-035ac426455b |  | checkpoint-status | not-started |  |  | TRUE | TRUE | HDC Site QA | Main Reticulation | Submain Install | LV-2B-024 - C-SSB-2B to CRAC-1-0-MVSB4-01 | Torque settings | Test No.3 | Pass Once below details are completed
f2be8266-b181-58e2-86ab-d7ac5cc89268 |  | checkpoint-group | not-started |  |  | FALSE | FALSE | HDC Site QA | Main Reticulation | Submain Install | LV-2B-024 - C-SSB-2B to CRAC-1-0-MVSB4-01 | Torque settings | Test No.4
4cfdfd4a-16ee-51df-b7c2-e9cdd6f63e98 |  | checkpoint-status | not-started |  |  | TRUE | TRUE | HDC Site QA | Main Reticulation | Submain Install | LV-2B-024 - C-SSB-2B to CRAC-1-0-MVSB4-01 | Torque settings | Test No.4 | Pass Once below details are completed
bc75b437-b4c4-5b7c-8634-54a20e364020 |  | checkpoint-group | not-started |  |  | FALSE | FALSE | HDC Site QA | Main Reticulation | Submain Install | LV-2B-024 - C-SSB-2B to CRAC-1-0-MVSB4-01 | Torque settings | Test No.5
a06f262a-c5ab-512d-ad10-ac85d047947d |  | checkpoint-status | not-started |  |  | TRUE | TRUE | HDC Site QA | Main Reticulation | Submain Install | LV-2B-024 - C-SSB-2B to CRAC-1-0-MVSB4-01 | Torque settings | Test No.5 | Pass Once below details are completed
3ba973a9-06dc-5fcc-9b13-f3efbf2c54e7 |  | checkpoint-group | not-started |  |  | FALSE | FALSE | HDC Site QA | Main Reticulation | Submain Install | LV-2B-024 - C-SSB-2B to CRAC-1-0-MVSB4-01 | Torque settings | Test No.6
e04a6a2d-571a-55f9-b5b1-6ea1aa494a55 |  | checkpoint-status | not-started |  |  | TRUE | TRUE | HDC Site QA | Main Reticulation | Submain Install | LV-2B-024 - C-SSB-2B to CRAC-1-0-MVSB4-01 | Torque settings | Test No.6 | Pass Once below details are completed
d2375980-d9b3-5eb3-aa0b-4faedcf42923 |  | checkpoint-group | not-started |  |  | FALSE | FALSE | HDC Site QA | Main Reticulation | Submain Install | LV-2B-024 - C-SSB-2B to CRAC-1-0-MVSB4-01 | Torque settings | Test No.7
492c8ab4-fbb5-5f43-b496-2d0d7022721e |  | checkpoint-status | not-started |  |  | TRUE | TRUE | HDC Site QA | Main Reticulation | Submain Install | LV-2B-024 - C-SSB-2B to CRAC-1-0-MVSB4-01 | Torque settings | Test No.7 | Pass Once below details are completed
2d2ad0cd-15f7-5bb9-8454-0afa35ae2a2e |  | checkpoint-group | not-started |  |  | FALSE | FALSE | HDC Site QA | Main Reticulation | Submain Install | LV-2B-024 - C-SSB-2B to CRAC-1-0-MVSB4-01 | Torque settings | Test No.8
f2aed4db-64a8-51ce-8c9a-154fee7f17fa |  | checkpoint-status | not-started |  |  | TRUE | TRUE | HDC Site QA | Main Reticulation | Submain Install | LV-2B-024 - C-SSB-2B to CRAC-1-0-MVSB4-01 | Torque settings | Test No.8 | Pass Once below details are completed
187452c6-1c0b-5aec-a8ca-57ed86008eb8 |  | checkpoint-group | not-started |  |  | FALSE | FALSE | HDC Site QA | Main Reticulation | Submain Install | LV-2B-024 - C-SSB-2B to CRAC-1-0-MVSB4-01 | Torque settings | Test No.9
60a7b764-66be-5376-83e4-1850180ba681 |  | checkpoint-status | not-started |  |  | TRUE | TRUE | HDC Site QA | Main Reticulation | Submain Install | LV-2B-024 - C-SSB-2B to CRAC-1-0-MVSB4-01 | Torque settings | Test No.9 | Pass Once below details are completed
1f2b7552-22f7-52bf-a8a8-b8bcce3a8c2a |  | checkpoint-group | not-started |  |  | FALSE | FALSE | HDC Site QA | Main Reticulation | Submain Install | LV-2B-024 - C-SSB-2B to CRAC-1-0-MVSB4-01 | Torque settings | Test No.10
0a68dc20-578e-5096-8bbb-df9687c652fb |  | checkpoint-status | not-started |  |  | TRUE | TRUE | HDC Site QA | Main Reticulation | Submain Install | LV-2B-024 - C-SSB-2B to CRAC-1-0-MVSB4-01 | Torque settings | Test No.10 | Pass Once below details are completed
b775c4e9-d1f0-5840-8197-c94818504a25 |  | checkpoint-group | not-started |  |  | FALSE | FALSE | HDC Site QA | Main Reticulation | Submain Install | LV-2B-024 - C-SSB-2B to CRAC-1-0-MVSB4-01 | Torque settings | Sign-Off
aa6383eb-f466-5c3d-8721-34c30b589861 |  | checkpoint-status | not-started |  |  | TRUE | TRUE | HDC Site QA | Main Reticulation | Submain Install | LV-2B-024 - C-SSB-2B to CRAC-1-0-MVSB4-01 | Torque settings | Sign-Off | Cable Tray works completed to specification/drawings - Area left clean & tidy
87631399-6642-4cd1-a29d-5ff645dcf559 |  | folder-normal | not-started |  | step | TRUE | FALSE | HDC Site QA | Main Reticulation | Submain Install | LV-2B-025 - C-SSB-2B to CRAC-1-0-MVSB2-02
8f493863-b1df-4131-ae08-c6a4b79e034e |  | checklist-sectioned | not-started | AE-ITCX-010 - Torque Settings for Bolts (Rev 0 +Names) | checklist | FALSE | FALSE | HDC Site QA | Main Reticulation | Submain Install | LV-2B-025 - C-SSB-2B to CRAC-1-0-MVSB2-02 | Torque settings
4191696d-c21a-5d79-b6de-6e9659d6ae2c |  | checkpoint-group | not-started |  |  | FALSE | FALSE | HDC Site QA | Main Reticulation | Submain Install | LV-2B-025 - C-SSB-2B to CRAC-1-0-MVSB2-02 | Torque settings | Reference Tables
c535a3a0-75de-5123-9eac-5dd39eac81d6 |  | checkpoint-status | not-started |  |  | TRUE | TRUE | HDC Site QA | Main Reticulation | Submain Install | LV-2B-025 - C-SSB-2B to CRAC-1-0-MVSB2-02 | Torque settings | Reference Tables | Torque Setting Tables - Pass once tables are confirmed/read
3b5a04b9-3442-52f4-8b72-7f75f3da1971 |  | checkpoint-group | not-started |  |  | FALSE | FALSE | HDC Site QA | Main Reticulation | Submain Install | LV-2B-025 - C-SSB-2B to CRAC-1-0-MVSB2-02 | Torque settings | Test No.1
91c413a4-6203-586a-bcb2-08959c5537d8 |  | checkpoint-status | not-started |  |  | TRUE | TRUE | HDC Site QA | Main Reticulation | Submain Install | LV-2B-025 - C-SSB-2B to CRAC-1-0-MVSB2-02 | Torque settings | Test No.1 | Pass Once below details are completed
dfb0b148-e6a8-5ae3-acc1-5cf0aac95473 |  | checkpoint-group | not-started |  |  | FALSE | FALSE | HDC Site QA | Main Reticulation | Submain Install | LV-2B-025 - C-SSB-2B to CRAC-1-0-MVSB2-02 | Torque settings | Test No.2
8c8a7923-9b79-5a6e-8b65-45eded438930 |  | checkpoint-status | not-started |  |  | TRUE | TRUE | HDC Site QA | Main Reticulation | Submain Install | LV-2B-025 - C-SSB-2B to CRAC-1-0-MVSB2-02 | Torque settings | Test No.2 | Pass Once below details are completed
cd803886-926a-55cd-8b09-15ad4b3ba9b3 |  | checkpoint-group | not-started |  |  | FALSE | FALSE | HDC Site QA | Main Reticulation | Submain Install | LV-2B-025 - C-SSB-2B to CRAC-1-0-MVSB2-02 | Torque settings | Test No.3
53b2bc2d-06f0-57d6-bd59-0a30f5efbc3f |  | checkpoint-status | not-started |  |  | TRUE | TRUE | HDC Site QA | Main Reticulation | Submain Install | LV-2B-025 - C-SSB-2B to CRAC-1-0-MVSB2-02 | Torque settings | Test No.3 | Pass Once below details are completed
dc4bae45-450d-57b8-b219-2415c41cbb50 |  | checkpoint-group | not-started |  |  | FALSE | FALSE | HDC Site QA | Main Reticulation | Submain Install | LV-2B-025 - C-SSB-2B to CRAC-1-0-MVSB2-02 | Torque settings | Test No.4
39d86b67-2229-55e1-a094-76fdfa3f304d |  | checkpoint-status | not-started |  |  | TRUE | TRUE | HDC Site QA | Main Reticulation | Submain Install | LV-2B-025 - C-SSB-2B to CRAC-1-0-MVSB2-02 | Torque settings | Test No.4 | Pass Once below details are completed
ee317551-3fc0-5422-aa2b-3d12e9c6394f |  | checkpoint-group | not-started |  |  | FALSE | FALSE | HDC Site QA | Main Reticulation | Submain Install | LV-2B-025 - C-SSB-2B to CRAC-1-0-MVSB2-02 | Torque settings | Test No.5
4efa6d73-f720-5587-8bad-f64834bd94cd |  | checkpoint-status | not-started |  |  | TRUE | TRUE | HDC Site QA | Main Reticulation | Submain Install | LV-2B-025 - C-SSB-2B to CRAC-1-0-MVSB2-02 | Torque settings | Test No.5 | Pass Once below details are completed
0582ff87-6b15-5ab9-a192-8f25863b6af1 |  | checkpoint-group | not-started |  |  | FALSE | FALSE | HDC Site QA | Main Reticulation | Submain Install | LV-2B-025 - C-SSB-2B to CRAC-1-0-MVSB2-02 | Torque settings | Test No.6
91c37f26-06ee-53e6-870e-7ab130b9ac04 |  | checkpoint-status | not-started |  |  | TRUE | TRUE | HDC Site QA | Main Reticulation | Submain Install | LV-2B-025 - C-SSB-2B to CRAC-1-0-MVSB2-02 | Torque settings | Test No.6 | Pass Once below details are completed
727c0965-ecb8-5baa-bc99-28555b79415f |  | checkpoint-group | not-started |  |  | FALSE | FALSE | HDC Site QA | Main Reticulation | Submain Install | LV-2B-025 - C-SSB-2B to CRAC-1-0-MVSB2-02 | Torque settings | Test No.7
82b9975c-fe34-5aa4-83cb-752af35e6708 |  | checkpoint-status | not-started |  |  | TRUE | TRUE | HDC Site QA | Main Reticulation | Submain Install | LV-2B-025 - C-SSB-2B to CRAC-1-0-MVSB2-02 | Torque settings | Test No.7 | Pass Once below details are completed
8ee2dd0a-011d-5d65-8d4b-9925f5227958 |  | checkpoint-group | not-started |  |  | FALSE | FALSE | HDC Site QA | Main Reticulation | Submain Install | LV-2B-025 - C-SSB-2B to CRAC-1-0-MVSB2-02 | Torque settings | Test No.8
2145cc73-fbf3-5aca-969d-6f257ade7eb8 |  | checkpoint-status | not-started |  |  | TRUE | TRUE | HDC Site QA | Main Reticulation | Submain Install | LV-2B-025 - C-SSB-2B to CRAC-1-0-MVSB2-02 | Torque settings | Test No.8 | Pass Once below details are completed
b1bd9212-21d4-528d-8f8d-ac5949a7877d |  | checkpoint-group | not-started |  |  | FALSE | FALSE | HDC Site QA | Main Reticulation | Submain Install | LV-2B-025 - C-SSB-2B to CRAC-1-0-MVSB2-02 | Torque settings | Test No.9
47419bbe-29d1-57f2-9e85-5d886ebf8827 |  | checkpoint-status | not-started |  |  | TRUE | TRUE | HDC Site QA | Main Reticulation | Submain Install | LV-2B-025 - C-SSB-2B to CRAC-1-0-MVSB2-02 | Torque settings | Test No.9 | Pass Once below details are completed
9f33b531-6de6-5c61-bcf1-fd7d10451043 |  | checkpoint-group | not-started |  |  | FALSE | FALSE | HDC Site QA | Main Reticulation | Submain Install | LV-2B-025 - C-SSB-2B to CRAC-1-0-MVSB2-02 | Torque settings | Test No.10
b5778170-6ed9-5c28-9fa3-88bfd86505eb |  | checkpoint-status | not-started |  |  | TRUE | TRUE | HDC Site QA | Main Reticulation | Submain Install | LV-2B-025 - C-SSB-2B to CRAC-1-0-MVSB2-02 | Torque settings | Test No.10 | Pass Once below details are completed
b012f1ba-449d-5892-a48c-64df9c37e38e |  | checkpoint-group | not-started |  |  | FALSE | FALSE | HDC Site QA | Main Reticulation | Submain Install | LV-2B-025 - C-SSB-2B to CRAC-1-0-MVSB2-02 | Torque settings | Sign-Off
11182d72-8e4f-53e4-a0ec-07b43ca92762 |  | checkpoint-status | not-started |  |  | TRUE | TRUE | HDC Site QA | Main Reticulation | Submain Install | LV-2B-025 - C-SSB-2B to CRAC-1-0-MVSB2-02 | Torque settings | Sign-Off | Cable Tray works completed to specification/drawings - Area left clean & tidy
31fd87cb-2995-48d2-bf8e-a4c706cfba26 |  | folder-normal | not-started |  | step | TRUE | FALSE | HDC Site QA | Main Reticulation | Submain Install | LV-2B-026 - C-SSB-2B to Industrial Water IW-2B
a51f995e-57c5-43f1-a423-0070ad8b1a32 |  | checklist-sectioned | not-started | AE-ITCX-010 - Torque Settings for Bolts (Rev 0 +Names) | checklist | FALSE | FALSE | HDC Site QA | Main Reticulation | Submain Install | LV-2B-026 - C-SSB-2B to Industrial Water IW-2B | Torque settings
268d4a04-1a32-58f7-a5e7-a24e40975180 |  | checkpoint-group | not-started |  |  | FALSE | FALSE | HDC Site QA | Main Reticulation | Submain Install | LV-2B-026 - C-SSB-2B to Industrial Water IW-2B | Torque settings | Reference Tables
994b818f-cd4d-5f6f-929d-977eb8e7c50a |  | checkpoint-status | not-started |  |  | TRUE | TRUE | HDC Site QA | Main Reticulation | Submain Install | LV-2B-026 - C-SSB-2B to Industrial Water IW-2B | Torque settings | Reference Tables | Torque Setting Tables - Pass once tables are confirmed/read
4c0b6b9b-4626-5321-9859-adeacf522b91 |  | checkpoint-group | not-started |  |  | FALSE | FALSE | HDC Site QA | Main Reticulation | Submain Install | LV-2B-026 - C-SSB-2B to Industrial Water IW-2B | Torque settings | Test No.1
e45fe6b8-0476-5127-8814-d75b8e2da8e3 |  | checkpoint-status | not-started |  |  | TRUE | TRUE | HDC Site QA | Main Reticulation | Submain Install | LV-2B-026 - C-SSB-2B to Industrial Water IW-2B | Torque settings | Test No.1 | Pass Once below details are completed
b07ed186-e04b-5f5a-b8c8-2c0414434eb9 |  | checkpoint-group | not-started |  |  | FALSE | FALSE | HDC Site QA | Main Reticulation | Submain Install | LV-2B-026 - C-SSB-2B to Industrial Water IW-2B | Torque settings | Test No.2
9a9da618-aea8-59f4-b314-a4b844c98a5a |  | checkpoint-status | not-started |  |  | TRUE | TRUE | HDC Site QA | Main Reticulation | Submain Install | LV-2B-026 - C-SSB-2B to Industrial Water IW-2B | Torque settings | Test No.2 | Pass Once below details are completed
b898c2a3-9dda-5420-8bc0-f73685867665 |  | checkpoint-group | not-started |  |  | FALSE | FALSE | HDC Site QA | Main Reticulation | Submain Install | LV-2B-026 - C-SSB-2B to Industrial Water IW-2B | Torque settings | Test No.3
411c8c52-188e-59b8-9f83-714dce64b20e |  | checkpoint-status | not-started |  |  | TRUE | TRUE | HDC Site QA | Main Reticulation | Submain Install | LV-2B-026 - C-SSB-2B to Industrial Water IW-2B | Torque settings | Test No.3 | Pass Once below details are completed
6c453470-004c-5dd2-a380-482247c47c4e |  | checkpoint-group | not-started |  |  | FALSE | FALSE | HDC Site QA | Main Reticulation | Submain Install | LV-2B-026 - C-SSB-2B to Industrial Water IW-2B | Torque settings | Test No.4
07946209-b59d-5228-b9d4-e09e1f797e9a |  | checkpoint-status | not-started |  |  | TRUE | TRUE | HDC Site QA | Main Reticulation | Submain Install | LV-2B-026 - C-SSB-2B to Industrial Water IW-2B | Torque settings | Test No.4 | Pass Once below details are completed
8890930e-ef94-55f4-95cd-f8df28882622 |  | checkpoint-group | not-started |  |  | FALSE | FALSE | HDC Site QA | Main Reticulation | Submain Install | LV-2B-026 - C-SSB-2B to Industrial Water IW-2B | Torque settings | Test No.5
a8006d29-f2cf-5648-8cae-266229d46f75 |  | checkpoint-status | not-started |  |  | TRUE | TRUE | HDC Site QA | Main Reticulation | Submain Install | LV-2B-026 - C-SSB-2B to Industrial Water IW-2B | Torque settings | Test No.5 | Pass Once below details are completed
54a791b6-25dc-5055-907c-69d7d903711a |  | checkpoint-group | not-started |  |  | FALSE | FALSE | HDC Site QA | Main Reticulation | Submain Install | LV-2B-026 - C-SSB-2B to Industrial Water IW-2B | Torque settings | Test No.6
c6e265a3-c05a-55f6-ba8e-62d69af0401e |  | checkpoint-status | not-started |  |  | TRUE | TRUE | HDC Site QA | Main Reticulation | Submain Install | LV-2B-026 - C-SSB-2B to Industrial Water IW-2B | Torque settings | Test No.6 | Pass Once below details are completed
54562802-ba82-5113-a455-6819c2f083d3 |  | checkpoint-group | not-started |  |  | FALSE | FALSE | HDC Site QA | Main Reticulation | Submain Install | LV-2B-026 - C-SSB-2B to Industrial Water IW-2B | Torque settings | Test No.7
e2b83ede-2841-5a9f-adb1-bf8e9072c671 |  | checkpoint-status | not-started |  |  | TRUE | TRUE | HDC Site QA | Main Reticulation | Submain Install | LV-2B-026 - C-SSB-2B to Industrial Water IW-2B | Torque settings | Test No.7 | Pass Once below details are completed
95d3aa26-575d-56a3-9e2b-42088324d1fe |  | checkpoint-group | not-started |  |  | FALSE | FALSE | HDC Site QA | Main Reticulation | Submain Install | LV-2B-026 - C-SSB-2B to Industrial Water IW-2B | Torque settings | Test No.8
752a96f6-89c5-5021-a2be-99e0b941f5be |  | checkpoint-status | not-started |  |  | TRUE | TRUE | HDC Site QA | Main Reticulation | Submain Install | LV-2B-026 - C-SSB-2B to Industrial Water IW-2B | Torque settings | Test No.8 | Pass Once below details are completed
db8b9919-6e20-551e-92d8-bcac3914882f |  | checkpoint-group | not-started |  |  | FALSE | FALSE | HDC Site QA | Main Reticulation | Submain Install | LV-2B-026 - C-SSB-2B to Industrial Water IW-2B | Torque settings | Test No.9
5869d2bc-21ed-5eb7-b91f-e5f21a581ff5 |  | checkpoint-status | not-started |  |  | TRUE | TRUE | HDC Site QA | Main Reticulation | Submain Install | LV-2B-026 - C-SSB-2B to Industrial Water IW-2B | Torque settings | Test No.9 | Pass Once below details are completed
5e7c8545-afb9-578c-846c-1da50625aa4b |  | checkpoint-group | not-started |  |  | FALSE | FALSE | HDC Site QA | Main Reticulation | Submain Install | LV-2B-026 - C-SSB-2B to Industrial Water IW-2B | Torque settings | Test No.10
3a4219af-caf3-575d-8e7d-2a19a5932aa6 |  | checkpoint-status | not-started |  |  | TRUE | TRUE | HDC Site QA | Main Reticulation | Submain Install | LV-2B-026 - C-SSB-2B to Industrial Water IW-2B | Torque settings | Test No.10 | Pass Once below details are completed
59e7ca26-6ae9-5d9c-a25a-0b84b7048f42 |  | checkpoint-group | not-started |  |  | FALSE | FALSE | HDC Site QA | Main Reticulation | Submain Install | LV-2B-026 - C-SSB-2B to Industrial Water IW-2B | Torque settings | Sign-Off
70e0c95f-d6ea-5494-a02b-abfe2ea15a4c |  | checkpoint-status | not-started |  |  | TRUE | TRUE | HDC Site QA | Main Reticulation | Submain Install | LV-2B-026 - C-SSB-2B to Industrial Water IW-2B | Torque settings | Sign-Off | Cable Tray works completed to specification/drawings - Area left clean & tidy
a0bf7d86-7b2d-4031-80da-fedda8885525 |  | folder-normal | not-started |  | step | TRUE | FALSE | HDC Site QA | Main Reticulation | Submain Install | LV-2B-027 - C-SSB-2B to C-UPS-2B
0de914ea-503f-48da-b8c7-faa8f8f4ac6f |  | checklist-sectioned | not-started | AE-ITCX-010 - Torque Settings for Bolts (Rev 0 +Names) | checklist | FALSE | FALSE | HDC Site QA | Main Reticulation | Submain Install | LV-2B-027 - C-SSB-2B to C-UPS-2B | Torque settings
b2c7fe10-1abc-5239-b3f5-752513ed6c63 |  | checkpoint-group | not-started |  |  | FALSE | FALSE | HDC Site QA | Main Reticulation | Submain Install | LV-2B-027 - C-SSB-2B to C-UPS-2B | Torque settings | Reference Tables
825dbfd9-6425-5a79-8afd-4b76e372e119 |  | checkpoint-status | not-started |  |  | TRUE | TRUE | HDC Site QA | Main Reticulation | Submain Install | LV-2B-027 - C-SSB-2B to C-UPS-2B | Torque settings | Reference Tables | Torque Setting Tables - Pass once tables are confirmed/read
adaf9668-838b-5ac3-b812-5475a071c4f1 |  | checkpoint-group | not-started |  |  | FALSE | FALSE | HDC Site QA | Main Reticulation | Submain Install | LV-2B-027 - C-SSB-2B to C-UPS-2B | Torque settings | Test No.1
f682203c-c466-58a0-b313-6d8bb0681a63 |  | checkpoint-status | not-started |  |  | TRUE | TRUE | HDC Site QA | Main Reticulation | Submain Install | LV-2B-027 - C-SSB-2B to C-UPS-2B | Torque settings | Test No.1 | Pass Once below details are completed
fddb6809-20a7-57c5-9c1a-7bf71d87c1f8 |  | checkpoint-group | not-started |  |  | FALSE | FALSE | HDC Site QA | Main Reticulation | Submain Install | LV-2B-027 - C-SSB-2B to C-UPS-2B | Torque settings | Test No.2
b482ad1a-3d76-5af1-bac3-2a4cfc61404a |  | checkpoint-status | not-started |  |  | TRUE | TRUE | HDC Site QA | Main Reticulation | Submain Install | LV-2B-027 - C-SSB-2B to C-UPS-2B | Torque settings | Test No.2 | Pass Once below details are completed
c0704854-ef51-5ef9-9efc-cc8478af4225 |  | checkpoint-group | not-started |  |  | FALSE | FALSE | HDC Site QA | Main Reticulation | Submain Install | LV-2B-027 - C-SSB-2B to C-UPS-2B | Torque settings | Test No.3
86ded877-0de4-55d1-b6be-0b06b8717ddf |  | checkpoint-status | not-started |  |  | TRUE | TRUE | HDC Site QA | Main Reticulation | Submain Install | LV-2B-027 - C-SSB-2B to C-UPS-2B | Torque settings | Test No.3 | Pass Once below details are completed
7117e038-e1dd-5f86-bfbf-ffc6f93b0761 |  | checkpoint-group | not-started |  |  | FALSE | FALSE | HDC Site QA | Main Reticulation | Submain Install | LV-2B-027 - C-SSB-2B to C-UPS-2B | Torque settings | Test No.4
6ea66b12-562c-591b-8ee4-17949d523855 |  | checkpoint-status | not-started |  |  | TRUE | TRUE | HDC Site QA | Main Reticulation | Submain Install | LV-2B-027 - C-SSB-2B to C-UPS-2B | Torque settings | Test No.4 | Pass Once below details are completed
9038d91b-1a54-5738-aa10-9e5608223c37 |  | checkpoint-group | not-started |  |  | FALSE | FALSE | HDC Site QA | Main Reticulation | Submain Install | LV-2B-027 - C-SSB-2B to C-UPS-2B | Torque settings | Test No.5
47660e15-b371-569a-ba31-f336dfa7c301 |  | checkpoint-status | not-started |  |  | TRUE | TRUE | HDC Site QA | Main Reticulation | Submain Install | LV-2B-027 - C-SSB-2B to C-UPS-2B | Torque settings | Test No.5 | Pass Once below details are completed
4781b7c9-b4fe-51c5-afcb-f6157809b015 |  | checkpoint-group | not-started |  |  | FALSE | FALSE | HDC Site QA | Main Reticulation | Submain Install | LV-2B-027 - C-SSB-2B to C-UPS-2B | Torque settings | Test No.6
1481319b-778f-53b1-b2e8-c98a97857bbf |  | checkpoint-status | not-started |  |  | TRUE | TRUE | HDC Site QA | Main Reticulation | Submain Install | LV-2B-027 - C-SSB-2B to C-UPS-2B | Torque settings | Test No.6 | Pass Once below details are completed
12e74ca0-30ea-5d2e-b618-778b87b027cf |  | checkpoint-group | not-started |  |  | FALSE | FALSE | HDC Site QA | Main Reticulation | Submain Install | LV-2B-027 - C-SSB-2B to C-UPS-2B | Torque settings | Test No.7
f7b938ab-03a1-5724-94ee-11443f711d12 |  | checkpoint-status | not-started |  |  | TRUE | TRUE | HDC Site QA | Main Reticulation | Submain Install | LV-2B-027 - C-SSB-2B to C-UPS-2B | Torque settings | Test No.7 | Pass Once below details are completed
42e8078f-7a5c-516a-8e1d-68d76c018b11 |  | checkpoint-group | not-started |  |  | FALSE | FALSE | HDC Site QA | Main Reticulation | Submain Install | LV-2B-027 - C-SSB-2B to C-UPS-2B | Torque settings | Test No.8
dba17711-2a93-5d77-99b6-c0e87f5f009d |  | checkpoint-status | not-started |  |  | TRUE | TRUE | HDC Site QA | Main Reticulation | Submain Install | LV-2B-027 - C-SSB-2B to C-UPS-2B | Torque settings | Test No.8 | Pass Once below details are completed
2e6be159-6686-50ab-861c-be1828dc3b4b |  | checkpoint-group | not-started |  |  | FALSE | FALSE | HDC Site QA | Main Reticulation | Submain Install | LV-2B-027 - C-SSB-2B to C-UPS-2B | Torque settings | Test No.9
1cdca583-1fd8-5c80-b64f-4d3fc5189cf7 |  | checkpoint-status | not-started |  |  | TRUE | TRUE | HDC Site QA | Main Reticulation | Submain Install | LV-2B-027 - C-SSB-2B to C-UPS-2B | Torque settings | Test No.9 | Pass Once below details are completed
7c08b979-962e-539b-a37a-7361453aa651 |  | checkpoint-group | not-started |  |  | FALSE | FALSE | HDC Site QA | Main Reticulation | Submain Install | LV-2B-027 - C-SSB-2B to C-UPS-2B | Torque settings | Test No.10
3e367613-c603-51bc-bb03-fb0c78806420 |  | checkpoint-status | not-started |  |  | TRUE | TRUE | HDC Site QA | Main Reticulation | Submain Install | LV-2B-027 - C-SSB-2B to C-UPS-2B | Torque settings | Test No.10 | Pass Once below details are completed
42fc04a2-ae2b-586c-8175-cc55718d3b02 |  | checkpoint-group | not-started |  |  | FALSE | FALSE | HDC Site QA | Main Reticulation | Submain Install | LV-2B-027 - C-SSB-2B to C-UPS-2B | Torque settings | Sign-Off
a36cf260-c27d-5d40-a296-3d1f951744f3 |  | checkpoint-status | not-started |  |  | TRUE | TRUE | HDC Site QA | Main Reticulation | Submain Install | LV-2B-027 - C-SSB-2B to C-UPS-2B | Torque settings | Sign-Off | Cable Tray works completed to specification/drawings - Area left clean & tidy
88bde9e6-c1fa-44c1-9be9-1139d946cf7f |  | folder-normal | not-started |  | step | TRUE | FALSE | HDC Site QA | Main Reticulation | Submain Install | LV-2B-029 - C-SSB-2B to C-MUPS-2B
2d4724a4-84e1-490d-ae4a-49eb869daa28 |  | checklist-sectioned | not-started | AE-ITCX-010 - Torque Settings for Bolts (Rev 0 +Names) | checklist | FALSE | FALSE | HDC Site QA | Main Reticulation | Submain Install | LV-2B-029 - C-SSB-2B to C-MUPS-2B | Torque settings
27d5cb1b-ecad-55e0-b2f4-043548ca051b |  | checkpoint-group | not-started |  |  | FALSE | FALSE | HDC Site QA | Main Reticulation | Submain Install | LV-2B-029 - C-SSB-2B to C-MUPS-2B | Torque settings | Reference Tables
75f92939-750c-54d4-a24a-25359f56254a |  | checkpoint-status | not-started |  |  | TRUE | TRUE | HDC Site QA | Main Reticulation | Submain Install | LV-2B-029 - C-SSB-2B to C-MUPS-2B | Torque settings | Reference Tables | Torque Setting Tables - Pass once tables are confirmed/read
c47b3aed-76a2-545b-a3ee-ca52797df22b |  | checkpoint-group | not-started |  |  | FALSE | FALSE | HDC Site QA | Main Reticulation | Submain Install | LV-2B-029 - C-SSB-2B to C-MUPS-2B | Torque settings | Test No.1
fcf57ce0-8c76-5513-a179-153c465a88d6 |  | checkpoint-status | not-started |  |  | TRUE | TRUE | HDC Site QA | Main Reticulation | Submain Install | LV-2B-029 - C-SSB-2B to C-MUPS-2B | Torque settings | Test No.1 | Pass Once below details are completed
17f83e2e-34f4-5ca0-8555-2ea27bc5f252 |  | checkpoint-group | not-started |  |  | FALSE | FALSE | HDC Site QA | Main Reticulation | Submain Install | LV-2B-029 - C-SSB-2B to C-MUPS-2B | Torque settings | Test No.2
7d347e17-8ee2-5087-a590-5f34319a192e |  | checkpoint-status | not-started |  |  | TRUE | TRUE | HDC Site QA | Main Reticulation | Submain Install | LV-2B-029 - C-SSB-2B to C-MUPS-2B | Torque settings | Test No.2 | Pass Once below details are completed
b88343d6-f5a7-56f1-bfce-1b118e7d0249 |  | checkpoint-group | not-started |  |  | FALSE | FALSE | HDC Site QA | Main Reticulation | Submain Install | LV-2B-029 - C-SSB-2B to C-MUPS-2B | Torque settings | Test No.3
922702b8-8326-57ba-8c18-d43ccf49a712 |  | checkpoint-status | not-started |  |  | TRUE | TRUE | HDC Site QA | Main Reticulation | Submain Install | LV-2B-029 - C-SSB-2B to C-MUPS-2B | Torque settings | Test No.3 | Pass Once below details are completed
f738171d-9ef2-5f19-9a07-301324210395 |  | checkpoint-group | not-started |  |  | FALSE | FALSE | HDC Site QA | Main Reticulation | Submain Install | LV-2B-029 - C-SSB-2B to C-MUPS-2B | Torque settings | Test No.4
0f563f81-9f8b-5174-b95e-907135334e02 |  | checkpoint-status | not-started |  |  | TRUE | TRUE | HDC Site QA | Main Reticulation | Submain Install | LV-2B-029 - C-SSB-2B to C-MUPS-2B | Torque settings | Test No.4 | Pass Once below details are completed
6c319fde-829f-5bec-936b-9cc417ee28bf |  | checkpoint-group | not-started |  |  | FALSE | FALSE | HDC Site QA | Main Reticulation | Submain Install | LV-2B-029 - C-SSB-2B to C-MUPS-2B | Torque settings | Test No.5
681033c8-8c4c-5bed-a3af-a5a22910f4bd |  | checkpoint-status | not-started |  |  | TRUE | TRUE | HDC Site QA | Main Reticulation | Submain Install | LV-2B-029 - C-SSB-2B to C-MUPS-2B | Torque settings | Test No.5 | Pass Once below details are completed
58404697-195f-5172-b023-359bff19604b |  | checkpoint-group | not-started |  |  | FALSE | FALSE | HDC Site QA | Main Reticulation | Submain Install | LV-2B-029 - C-SSB-2B to C-MUPS-2B | Torque settings | Test No.6
7f74bd5c-69db-578b-aee7-1cc08d8e0960 |  | checkpoint-status | not-started |  |  | TRUE | TRUE | HDC Site QA | Main Reticulation | Submain Install | LV-2B-029 - C-SSB-2B to C-MUPS-2B | Torque settings | Test No.6 | Pass Once below details are completed
8b925940-02b2-5bf2-9cd0-14e7825b2c3e |  | checkpoint-group | not-started |  |  | FALSE | FALSE | HDC Site QA | Main Reticulation | Submain Install | LV-2B-029 - C-SSB-2B to C-MUPS-2B | Torque settings | Test No.7
71b73d77-bd9d-521e-9dc9-0abcd420c77f |  | checkpoint-status | not-started |  |  | TRUE | TRUE | HDC Site QA | Main Reticulation | Submain Install | LV-2B-029 - C-SSB-2B to C-MUPS-2B | Torque settings | Test No.7 | Pass Once below details are completed
99c5050d-d376-5a89-831f-3a32747f03ad |  | checkpoint-group | not-started |  |  | FALSE | FALSE | HDC Site QA | Main Reticulation | Submain Install | LV-2B-029 - C-SSB-2B to C-MUPS-2B | Torque settings | Test No.8
ccee71ea-f9ca-59e9-b960-63c8c3085dce |  | checkpoint-status | not-started |  |  | TRUE | TRUE | HDC Site QA | Main Reticulation | Submain Install | LV-2B-029 - C-SSB-2B to C-MUPS-2B | Torque settings | Test No.8 | Pass Once below details are completed
660a8ca9-0b09-57ce-8a83-6280dae9de64 |  | checkpoint-group | not-started |  |  | FALSE | FALSE | HDC Site QA | Main Reticulation | Submain Install | LV-2B-029 - C-SSB-2B to C-MUPS-2B | Torque settings | Test No.9
eef0b323-fbab-5c28-84d6-675b6bb22d51 |  | checkpoint-status | not-started |  |  | TRUE | TRUE | HDC Site QA | Main Reticulation | Submain Install | LV-2B-029 - C-SSB-2B to C-MUPS-2B | Torque settings | Test No.9 | Pass Once below details are completed
56f117d4-7aff-5157-b914-c40b466f9318 |  | checkpoint-group | not-started |  |  | FALSE | FALSE | HDC Site QA | Main Reticulation | Submain Install | LV-2B-029 - C-SSB-2B to C-MUPS-2B | Torque settings | Test No.10
fce1398d-c634-50e7-8d9b-3604aeaff5c6 |  | checkpoint-status | not-started |  |  | TRUE | TRUE | HDC Site QA | Main Reticulation | Submain Install | LV-2B-029 - C-SSB-2B to C-MUPS-2B | Torque settings | Test No.10 | Pass Once below details are completed
ac581533-f801-5fd9-94c4-7c99aa83ea37 |  | checkpoint-group | not-started |  |  | FALSE | FALSE | HDC Site QA | Main Reticulation | Submain Install | LV-2B-029 - C-SSB-2B to C-MUPS-2B | Torque settings | Sign-Off
43144ebc-db82-5686-93c1-3531f884fcc7 |  | checkpoint-status | not-started |  |  | TRUE | TRUE | HDC Site QA | Main Reticulation | Submain Install | LV-2B-029 - C-SSB-2B to C-MUPS-2B | Torque settings | Sign-Off | Cable Tray works completed to specification/drawings - Area left clean & tidy
97ac1096-9522-4bd6-8d4c-ce41d4fe2deb |  | folder-normal | not-started |  | step | TRUE | FALSE | HDC Site QA | Main Reticulation | Submain Install | LV-2B-031 - C-TOB-2B-01 to PDU-2B-1
bdd92220-eef9-4be3-a4e2-2f8569166344 |  | checklist-sectioned | not-started | AE-ITCX-010 - Torque Settings for Bolts (Rev 0 +Names) | checklist | FALSE | FALSE | HDC Site QA | Main Reticulation | Submain Install | LV-2B-031 - C-TOB-2B-01 to PDU-2B-1 | Torque settings
3f1d4d40-c854-5f58-a86b-65261d155905 |  | checkpoint-group | not-started |  |  | FALSE | FALSE | HDC Site QA | Main Reticulation | Submain Install | LV-2B-031 - C-TOB-2B-01 to PDU-2B-1 | Torque settings | Reference Tables
b50052b3-32a5-5aa7-aeb6-02be670104a8 |  | checkpoint-status | not-started |  |  | TRUE | TRUE | HDC Site QA | Main Reticulation | Submain Install | LV-2B-031 - C-TOB-2B-01 to PDU-2B-1 | Torque settings | Reference Tables | Torque Setting Tables - Pass once tables are confirmed/read
d9189e45-b460-51dd-9ddc-269105ffd8e3 |  | checkpoint-group | not-started |  |  | FALSE | FALSE | HDC Site QA | Main Reticulation | Submain Install | LV-2B-031 - C-TOB-2B-01 to PDU-2B-1 | Torque settings | Test No.1
e6b00afb-04e1-5b88-9213-ec06b4000e4b |  | checkpoint-status | not-started |  |  | TRUE | TRUE | HDC Site QA | Main Reticulation | Submain Install | LV-2B-031 - C-TOB-2B-01 to PDU-2B-1 | Torque settings | Test No.1 | Pass Once below details are completed
d3bd823c-15c0-59bd-975d-c93e08c92856 |  | checkpoint-group | not-started |  |  | FALSE | FALSE | HDC Site QA | Main Reticulation | Submain Install | LV-2B-031 - C-TOB-2B-01 to PDU-2B-1 | Torque settings | Test No.2
2f5daea1-f40c-5304-b762-68949030cae8 |  | checkpoint-status | not-started |  |  | TRUE | TRUE | HDC Site QA | Main Reticulation | Submain Install | LV-2B-031 - C-TOB-2B-01 to PDU-2B-1 | Torque settings | Test No.2 | Pass Once below details are completed
f151160f-1233-5521-9fe5-2bda27979630 |  | checkpoint-group | not-started |  |  | FALSE | FALSE | HDC Site QA | Main Reticulation | Submain Install | LV-2B-031 - C-TOB-2B-01 to PDU-2B-1 | Torque settings | Test No.3
6cb0fe30-ec64-571a-8ddd-645058ca9d9f |  | checkpoint-status | not-started |  |  | TRUE | TRUE | HDC Site QA | Main Reticulation | Submain Install | LV-2B-031 - C-TOB-2B-01 to PDU-2B-1 | Torque settings | Test No.3 | Pass Once below details are completed
8cea5278-ef86-574b-acd8-e499e48e6909 |  | checkpoint-group | not-started |  |  | FALSE | FALSE | HDC Site QA | Main Reticulation | Submain Install | LV-2B-031 - C-TOB-2B-01 to PDU-2B-1 | Torque settings | Test No.4
a1b8c385-2482-5c44-b5c9-eea9251f2939 |  | checkpoint-status | not-started |  |  | TRUE | TRUE | HDC Site QA | Main Reticulation | Submain Install | LV-2B-031 - C-TOB-2B-01 to PDU-2B-1 | Torque settings | Test No.4 | Pass Once below details are completed
1d0201df-353e-597b-a090-71aeec82ab0a |  | checkpoint-group | not-started |  |  | FALSE | FALSE | HDC Site QA | Main Reticulation | Submain Install | LV-2B-031 - C-TOB-2B-01 to PDU-2B-1 | Torque settings | Test No.5
8dbde7fc-0766-56c7-8ddd-6a0d5070858b |  | checkpoint-status | not-started |  |  | TRUE | TRUE | HDC Site QA | Main Reticulation | Submain Install | LV-2B-031 - C-TOB-2B-01 to PDU-2B-1 | Torque settings | Test No.5 | Pass Once below details are completed
2003ff28-41c1-586a-9412-266b4dff914a |  | checkpoint-group | not-started |  |  | FALSE | FALSE | HDC Site QA | Main Reticulation | Submain Install | LV-2B-031 - C-TOB-2B-01 to PDU-2B-1 | Torque settings | Test No.6
299d3244-0205-5959-a461-d247297ee99e |  | checkpoint-status | not-started |  |  | TRUE | TRUE | HDC Site QA | Main Reticulation | Submain Install | LV-2B-031 - C-TOB-2B-01 to PDU-2B-1 | Torque settings | Test No.6 | Pass Once below details are completed
e2616853-68df-590f-9cb5-deed57390f8b |  | checkpoint-group | not-started |  |  | FALSE | FALSE | HDC Site QA | Main Reticulation | Submain Install | LV-2B-031 - C-TOB-2B-01 to PDU-2B-1 | Torque settings | Test No.7
af3db48b-361a-55fb-bd5f-ba3012481d55 |  | checkpoint-status | not-started |  |  | TRUE | TRUE | HDC Site QA | Main Reticulation | Submain Install | LV-2B-031 - C-TOB-2B-01 to PDU-2B-1 | Torque settings | Test No.7 | Pass Once below details are completed
147013c9-af81-54f5-96b2-4cbd77022d2d |  | checkpoint-group | not-started |  |  | FALSE | FALSE | HDC Site QA | Main Reticulation | Submain Install | LV-2B-031 - C-TOB-2B-01 to PDU-2B-1 | Torque settings | Test No.8
62554ded-73da-5a4a-8956-434e9d0e65d5 |  | checkpoint-status | not-started |  |  | TRUE | TRUE | HDC Site QA | Main Reticulation | Submain Install | LV-2B-031 - C-TOB-2B-01 to PDU-2B-1 | Torque settings | Test No.8 | Pass Once below details are completed
6f13a858-f031-5e70-b2a4-14fe4644c0c5 |  | checkpoint-group | not-started |  |  | FALSE | FALSE | HDC Site QA | Main Reticulation | Submain Install | LV-2B-031 - C-TOB-2B-01 to PDU-2B-1 | Torque settings | Test No.9
2dcc0bce-9b64-5eb2-9bde-6327bf81b861 |  | checkpoint-status | not-started |  |  | TRUE | TRUE | HDC Site QA | Main Reticulation | Submain Install | LV-2B-031 - C-TOB-2B-01 to PDU-2B-1 | Torque settings | Test No.9 | Pass Once below details are completed
9274a929-fe75-5085-9ade-ad242a0cdeda |  | checkpoint-group | not-started |  |  | FALSE | FALSE | HDC Site QA | Main Reticulation | Submain Install | LV-2B-031 - C-TOB-2B-01 to PDU-2B-1 | Torque settings | Test No.10
5fbf40de-34ec-57f9-9c6e-9cfb56758542 |  | checkpoint-status | not-started |  |  | TRUE | TRUE | HDC Site QA | Main Reticulation | Submain Install | LV-2B-031 - C-TOB-2B-01 to PDU-2B-1 | Torque settings | Test No.10 | Pass Once below details are completed
2f20a345-f50a-50db-a5eb-2a7a66c59b32 |  | checkpoint-group | not-started |  |  | FALSE | FALSE | HDC Site QA | Main Reticulation | Submain Install | LV-2B-031 - C-TOB-2B-01 to PDU-2B-1 | Torque settings | Sign-Off
93e78d0d-e55f-5cbd-9990-9eca7882e315 |  | checkpoint-status | not-started |  |  | TRUE | TRUE | HDC Site QA | Main Reticulation | Submain Install | LV-2B-031 - C-TOB-2B-01 to PDU-2B-1 | Torque settings | Sign-Off | Cable Tray works completed to specification/drawings - Area left clean & tidy
a5a41363-d907-4ae0-82d1-35f3a8637c21 |  | folder-normal | not-started |  | step | TRUE | FALSE | HDC Site QA | Main Reticulation | Submain Install | LV-2B-033 - C-TOB-2B-02 to PDU-2B-2
34fc1c9b-3110-4b41-90c1-f302b4393358 |  | checklist-sectioned | not-started | AE-ITCX-010 - Torque Settings for Bolts (Rev 0 +Names) | checklist | FALSE | FALSE | HDC Site QA | Main Reticulation | Submain Install | LV-2B-033 - C-TOB-2B-02 to PDU-2B-2 | Torque settings
ab57a276-0b59-59cf-b606-a80f0357ef45 |  | checkpoint-group | not-started |  |  | FALSE | FALSE | HDC Site QA | Main Reticulation | Submain Install | LV-2B-033 - C-TOB-2B-02 to PDU-2B-2 | Torque settings | Reference Tables
28db171d-7135-569a-9e3c-40f005018fbf |  | checkpoint-status | not-started |  |  | TRUE | TRUE | HDC Site QA | Main Reticulation | Submain Install | LV-2B-033 - C-TOB-2B-02 to PDU-2B-2 | Torque settings | Reference Tables | Torque Setting Tables - Pass once tables are confirmed/read
8fec6ad2-32f7-51cc-bd8c-a8a6be7f15c9 |  | checkpoint-group | not-started |  |  | FALSE | FALSE | HDC Site QA | Main Reticulation | Submain Install | LV-2B-033 - C-TOB-2B-02 to PDU-2B-2 | Torque settings | Test No.1
fda7ec44-6bea-53be-8af3-eda1e6884878 |  | checkpoint-status | not-started |  |  | TRUE | TRUE | HDC Site QA | Main Reticulation | Submain Install | LV-2B-033 - C-TOB-2B-02 to PDU-2B-2 | Torque settings | Test No.1 | Pass Once below details are completed
e72d9b8d-a929-5b33-9425-38b077743e22 |  | checkpoint-group | not-started |  |  | FALSE | FALSE | HDC Site QA | Main Reticulation | Submain Install | LV-2B-033 - C-TOB-2B-02 to PDU-2B-2 | Torque settings | Test No.2
7040b429-8ada-58e2-aef2-310a004b13b1 |  | checkpoint-status | not-started |  |  | TRUE | TRUE | HDC Site QA | Main Reticulation | Submain Install | LV-2B-033 - C-TOB-2B-02 to PDU-2B-2 | Torque settings | Test No.2 | Pass Once below details are completed
50b13a0a-96b4-5b9e-b622-22867104d4e8 |  | checkpoint-group | not-started |  |  | FALSE | FALSE | HDC Site QA | Main Reticulation | Submain Install | LV-2B-033 - C-TOB-2B-02 to PDU-2B-2 | Torque settings | Test No.3
ebe14e90-03ad-59c8-9987-6c6eda6085d1 |  | checkpoint-status | not-started |  |  | TRUE | TRUE | HDC Site QA | Main Reticulation | Submain Install | LV-2B-033 - C-TOB-2B-02 to PDU-2B-2 | Torque settings | Test No.3 | Pass Once below details are completed
435f0dde-3879-5fb1-8d21-1d05b01371d3 |  | checkpoint-group | not-started |  |  | FALSE | FALSE | HDC Site QA | Main Reticulation | Submain Install | LV-2B-033 - C-TOB-2B-02 to PDU-2B-2 | Torque settings | Test No.4
4a4c70ef-0c84-5cf3-a42f-6de7d4db5877 |  | checkpoint-status | not-started |  |  | TRUE | TRUE | HDC Site QA | Main Reticulation | Submain Install | LV-2B-033 - C-TOB-2B-02 to PDU-2B-2 | Torque settings | Test No.4 | Pass Once below details are completed
f2589ef8-d035-55ea-ba17-51d521bc4b5b |  | checkpoint-group | not-started |  |  | FALSE | FALSE | HDC Site QA | Main Reticulation | Submain Install | LV-2B-033 - C-TOB-2B-02 to PDU-2B-2 | Torque settings | Test No.5
417b249b-f682-5528-8955-429241449b09 |  | checkpoint-status | not-started |  |  | TRUE | TRUE | HDC Site QA | Main Reticulation | Submain Install | LV-2B-033 - C-TOB-2B-02 to PDU-2B-2 | Torque settings | Test No.5 | Pass Once below details are completed
a75f1314-a415-5e25-a2ca-55648fea5f0d |  | checkpoint-group | not-started |  |  | FALSE | FALSE | HDC Site QA | Main Reticulation | Submain Install | LV-2B-033 - C-TOB-2B-02 to PDU-2B-2 | Torque settings | Test No.6
dcdd4e40-ad44-5fc9-b34c-d384d3f02780 |  | checkpoint-status | not-started |  |  | TRUE | TRUE | HDC Site QA | Main Reticulation | Submain Install | LV-2B-033 - C-TOB-2B-02 to PDU-2B-2 | Torque settings | Test No.6 | Pass Once below details are completed
61a1e723-da7a-5610-aea0-2b7ae08f36db |  | checkpoint-group | not-started |  |  | FALSE | FALSE | HDC Site QA | Main Reticulation | Submain Install | LV-2B-033 - C-TOB-2B-02 to PDU-2B-2 | Torque settings | Test No.7
2c8ce1a8-f44c-512c-ba13-28f9d3dc6b30 |  | checkpoint-status | not-started |  |  | TRUE | TRUE | HDC Site QA | Main Reticulation | Submain Install | LV-2B-033 - C-TOB-2B-02 to PDU-2B-2 | Torque settings | Test No.7 | Pass Once below details are completed
7c3a7e8f-ab30-596c-b77b-2647a43bc39c |  | checkpoint-group | not-started |  |  | FALSE | FALSE | HDC Site QA | Main Reticulation | Submain Install | LV-2B-033 - C-TOB-2B-02 to PDU-2B-2 | Torque settings | Test No.8
ddb2555e-ecbf-592c-a089-ad91cac7e212 |  | checkpoint-status | not-started |  |  | TRUE | TRUE | HDC Site QA | Main Reticulation | Submain Install | LV-2B-033 - C-TOB-2B-02 to PDU-2B-2 | Torque settings | Test No.8 | Pass Once below details are completed
7d4ffb48-62a8-5d75-b7e3-84875b0c78ca |  | checkpoint-group | not-started |  |  | FALSE | FALSE | HDC Site QA | Main Reticulation | Submain Install | LV-2B-033 - C-TOB-2B-02 to PDU-2B-2 | Torque settings | Test No.9
ef6c0af1-0237-59bc-a8f9-9ba105e08015 |  | checkpoint-status | not-started |  |  | TRUE | TRUE | HDC Site QA | Main Reticulation | Submain Install | LV-2B-033 - C-TOB-2B-02 to PDU-2B-2 | Torque settings | Test No.9 | Pass Once below details are completed
348ab43c-93b8-529a-a977-75f680bb3801 |  | checkpoint-group | not-started |  |  | FALSE | FALSE | HDC Site QA | Main Reticulation | Submain Install | LV-2B-033 - C-TOB-2B-02 to PDU-2B-2 | Torque settings | Test No.10
478c8f77-78d6-5d8e-8569-ab31c916ab4c |  | checkpoint-status | not-started |  |  | TRUE | TRUE | HDC Site QA | Main Reticulation | Submain Install | LV-2B-033 - C-TOB-2B-02 to PDU-2B-2 | Torque settings | Test No.10 | Pass Once below details are completed
663ec810-8fd5-52ba-975f-e50739b64ee8 |  | checkpoint-group | not-started |  |  | FALSE | FALSE | HDC Site QA | Main Reticulation | Submain Install | LV-2B-033 - C-TOB-2B-02 to PDU-2B-2 | Torque settings | Sign-Off
0c602a7a-8365-530b-be4a-1893806243b1 |  | checkpoint-status | not-started |  |  | TRUE | TRUE | HDC Site QA | Main Reticulation | Submain Install | LV-2B-033 - C-TOB-2B-02 to PDU-2B-2 | Torque settings | Sign-Off | Cable Tray works completed to specification/drawings - Area left clean & tidy
15ad1bf2-a9b6-4dd0-a98a-1f8333efcd37 |  | folder-normal | not-started |  | step | TRUE | FALSE | HDC Site QA | Main Reticulation | Submain Install | LV-2B-035 - C-TOB-2B-03 to PDU-2B-3
db7612ac-1af2-47be-a681-4d3a0ca8a3ed |  | checklist-sectioned | not-started | AE-ITCX-010 - Torque Settings for Bolts (Rev 0 +Names) | checklist | FALSE | FALSE | HDC Site QA | Main Reticulation | Submain Install | LV-2B-035 - C-TOB-2B-03 to PDU-2B-3 | Torque settings
69963a65-7609-5660-b8c2-d64bf7d6c13e |  | checkpoint-group | not-started |  |  | FALSE | FALSE | HDC Site QA | Main Reticulation | Submain Install | LV-2B-035 - C-TOB-2B-03 to PDU-2B-3 | Torque settings | Reference Tables
2b98872f-542c-51ce-9de4-fb2010bb3730 |  | checkpoint-status | not-started |  |  | TRUE | TRUE | HDC Site QA | Main Reticulation | Submain Install | LV-2B-035 - C-TOB-2B-03 to PDU-2B-3 | Torque settings | Reference Tables | Torque Setting Tables - Pass once tables are confirmed/read
12cbc006-da5b-5188-b8cc-3ae3d549bf33 |  | checkpoint-group | not-started |  |  | FALSE | FALSE | HDC Site QA | Main Reticulation | Submain Install | LV-2B-035 - C-TOB-2B-03 to PDU-2B-3 | Torque settings | Test No.1
6afa6820-a577-57d7-8201-8f5da0030312 |  | checkpoint-status | not-started |  |  | TRUE | TRUE | HDC Site QA | Main Reticulation | Submain Install | LV-2B-035 - C-TOB-2B-03 to PDU-2B-3 | Torque settings | Test No.1 | Pass Once below details are completed
173004d1-ee51-564f-97c3-4503e356d484 |  | checkpoint-group | not-started |  |  | FALSE | FALSE | HDC Site QA | Main Reticulation | Submain Install | LV-2B-035 - C-TOB-2B-03 to PDU-2B-3 | Torque settings | Test No.2
3623e732-14c2-5f9d-8676-64a7748c800d |  | checkpoint-status | not-started |  |  | TRUE | TRUE | HDC Site QA | Main Reticulation | Submain Install | LV-2B-035 - C-TOB-2B-03 to PDU-2B-3 | Torque settings | Test No.2 | Pass Once below details are completed
aa255400-77f9-5bfb-99f4-0834e0a8a331 |  | checkpoint-group | not-started |  |  | FALSE | FALSE | HDC Site QA | Main Reticulation | Submain Install | LV-2B-035 - C-TOB-2B-03 to PDU-2B-3 | Torque settings | Test No.3
c8c0503a-603d-5f56-a63f-8546b524ff31 |  | checkpoint-status | not-started |  |  | TRUE | TRUE | HDC Site QA | Main Reticulation | Submain Install | LV-2B-035 - C-TOB-2B-03 to PDU-2B-3 | Torque settings | Test No.3 | Pass Once below details are completed
caba55ec-b428-55b6-bb23-b5e525a00965 |  | checkpoint-group | not-started |  |  | FALSE | FALSE | HDC Site QA | Main Reticulation | Submain Install | LV-2B-035 - C-TOB-2B-03 to PDU-2B-3 | Torque settings | Test No.4
3cbfbfd6-b24e-54f5-a6f1-d7b51a92aae7 |  | checkpoint-status | not-started |  |  | TRUE | TRUE | HDC Site QA | Main Reticulation | Submain Install | LV-2B-035 - C-TOB-2B-03 to PDU-2B-3 | Torque settings | Test No.4 | Pass Once below details are completed
c256a328-7d1a-587c-99c9-7ac9dec59863 |  | checkpoint-group | not-started |  |  | FALSE | FALSE | HDC Site QA | Main Reticulation | Submain Install | LV-2B-035 - C-TOB-2B-03 to PDU-2B-3 | Torque settings | Test No.5
fb46227c-d071-517e-9d7b-eca3060af6d0 |  | checkpoint-status | not-started |  |  | TRUE | TRUE | HDC Site QA | Main Reticulation | Submain Install | LV-2B-035 - C-TOB-2B-03 to PDU-2B-3 | Torque settings | Test No.5 | Pass Once below details are completed
6d9a4bfe-5fc5-572b-b021-6518e402428a |  | checkpoint-group | not-started |  |  | FALSE | FALSE | HDC Site QA | Main Reticulation | Submain Install | LV-2B-035 - C-TOB-2B-03 to PDU-2B-3 | Torque settings | Test No.6
903cebc0-dc7e-5ce1-8b2b-6a7e4c6d10ad |  | checkpoint-status | not-started |  |  | TRUE | TRUE | HDC Site QA | Main Reticulation | Submain Install | LV-2B-035 - C-TOB-2B-03 to PDU-2B-3 | Torque settings | Test No.6 | Pass Once below details are completed
9a202a7a-8b03-5e6c-9c52-ebbb5ba988bd |  | checkpoint-group | not-started |  |  | FALSE | FALSE | HDC Site QA | Main Reticulation | Submain Install | LV-2B-035 - C-TOB-2B-03 to PDU-2B-3 | Torque settings | Test No.7
feb911fa-a205-571f-846c-56d34c88a028 |  | checkpoint-status | not-started |  |  | TRUE | TRUE | HDC Site QA | Main Reticulation | Submain Install | LV-2B-035 - C-TOB-2B-03 to PDU-2B-3 | Torque settings | Test No.7 | Pass Once below details are completed
3132b609-6750-588a-b5b7-7fa501a4b572 |  | checkpoint-group | not-started |  |  | FALSE | FALSE | HDC Site QA | Main Reticulation | Submain Install | LV-2B-035 - C-TOB-2B-03 to PDU-2B-3 | Torque settings | Test No.8
95263585-118c-5183-9c81-041992bfc728 |  | checkpoint-status | not-started |  |  | TRUE | TRUE | HDC Site QA | Main Reticulation | Submain Install | LV-2B-035 - C-TOB-2B-03 to PDU-2B-3 | Torque settings | Test No.8 | Pass Once below details are completed
85dda254-c988-537f-a31e-5f3163e7b024 |  | checkpoint-group | not-started |  |  | FALSE | FALSE | HDC Site QA | Main Reticulation | Submain Install | LV-2B-035 - C-TOB-2B-03 to PDU-2B-3 | Torque settings | Test No.9
f91ec12b-1a6a-5b7e-a4d9-3a6cc823bca1 |  | checkpoint-status | not-started |  |  | TRUE | TRUE | HDC Site QA | Main Reticulation | Submain Install | LV-2B-035 - C-TOB-2B-03 to PDU-2B-3 | Torque settings | Test No.9 | Pass Once below details are completed
6b5f5237-cfb4-51d3-9983-c082448c92ff |  | checkpoint-group | not-started |  |  | FALSE | FALSE | HDC Site QA | Main Reticulation | Submain Install | LV-2B-035 - C-TOB-2B-03 to PDU-2B-3 | Torque settings | Test No.10
25c8225d-b6bf-558a-aa5f-8f9817957939 |  | checkpoint-status | not-started |  |  | TRUE | TRUE | HDC Site QA | Main Reticulation | Submain Install | LV-2B-035 - C-TOB-2B-03 to PDU-2B-3 | Torque settings | Test No.10 | Pass Once below details are completed
4a3d396b-4118-5adf-9448-6ed9de81c185 |  | checkpoint-group | not-started |  |  | FALSE | FALSE | HDC Site QA | Main Reticulation | Submain Install | LV-2B-035 - C-TOB-2B-03 to PDU-2B-3 | Torque settings | Sign-Off
34b72e6b-db8c-5e9f-8d81-696dbde36c2a |  | checkpoint-status | not-started |  |  | TRUE | TRUE | HDC Site QA | Main Reticulation | Submain Install | LV-2B-035 - C-TOB-2B-03 to PDU-2B-3 | Torque settings | Sign-Off | Cable Tray works completed to specification/drawings - Area left clean & tidy
7e4407e9-c122-4bdc-94fe-a28383db4498 |  | folder-normal | not-started |  | step | TRUE | FALSE | HDC Site QA | Main Reticulation | Submain Install | LV-2B-037 - C-TOB-2B-04 to PDU-2B-4
e4bc31da-fdc4-4028-8de0-ac1916f94cc6 |  | checklist-sectioned | not-started | AE-ITCX-010 - Torque Settings for Bolts (Rev 0 +Names) | checklist | FALSE | FALSE | HDC Site QA | Main Reticulation | Submain Install | LV-2B-037 - C-TOB-2B-04 to PDU-2B-4 | Torque settings
f33a1501-78ca-5bba-a4bd-83420bbcd040 |  | checkpoint-group | not-started |  |  | FALSE | FALSE | HDC Site QA | Main Reticulation | Submain Install | LV-2B-037 - C-TOB-2B-04 to PDU-2B-4 | Torque settings | Reference Tables
2f84107f-626a-58b1-973f-abee0495c67c |  | checkpoint-status | not-started |  |  | TRUE | TRUE | HDC Site QA | Main Reticulation | Submain Install | LV-2B-037 - C-TOB-2B-04 to PDU-2B-4 | Torque settings | Reference Tables | Torque Setting Tables - Pass once tables are confirmed/read
e8ea4a91-f451-54be-add8-4084591fd9ba |  | checkpoint-group | not-started |  |  | FALSE | FALSE | HDC Site QA | Main Reticulation | Submain Install | LV-2B-037 - C-TOB-2B-04 to PDU-2B-4 | Torque settings | Test No.1
b6add35c-902f-5191-a5d6-934456190cde |  | checkpoint-status | not-started |  |  | TRUE | TRUE | HDC Site QA | Main Reticulation | Submain Install | LV-2B-037 - C-TOB-2B-04 to PDU-2B-4 | Torque settings | Test No.1 | Pass Once below details are completed
fa21839f-5d35-5c8e-810b-ea02ed85c59e |  | checkpoint-group | not-started |  |  | FALSE | FALSE | HDC Site QA | Main Reticulation | Submain Install | LV-2B-037 - C-TOB-2B-04 to PDU-2B-4 | Torque settings | Test No.2
81a7f7a0-32a0-5852-8d81-d7bd0c8c9dc8 |  | checkpoint-status | not-started |  |  | TRUE | TRUE | HDC Site QA | Main Reticulation | Submain Install | LV-2B-037 - C-TOB-2B-04 to PDU-2B-4 | Torque settings | Test No.2 | Pass Once below details are completed
d1ed25e3-d989-5247-a688-d235801c1245 |  | checkpoint-group | not-started |  |  | FALSE | FALSE | HDC Site QA | Main Reticulation | Submain Install | LV-2B-037 - C-TOB-2B-04 to PDU-2B-4 | Torque settings | Test No.3
ca924e06-4d5e-5fab-b738-8b38f530d3e1 |  | checkpoint-status | not-started |  |  | TRUE | TRUE | HDC Site QA | Main Reticulation | Submain Install | LV-2B-037 - C-TOB-2B-04 to PDU-2B-4 | Torque settings | Test No.3 | Pass Once below details are completed
69a9ea9b-609f-5354-94bd-7a4b211dd8cb |  | checkpoint-group | not-started |  |  | FALSE | FALSE | HDC Site QA | Main Reticulation | Submain Install | LV-2B-037 - C-TOB-2B-04 to PDU-2B-4 | Torque settings | Test No.4
276fa628-f030-5980-a3c3-11555bbafd55 |  | checkpoint-status | not-started |  |  | TRUE | TRUE | HDC Site QA | Main Reticulation | Submain Install | LV-2B-037 - C-TOB-2B-04 to PDU-2B-4 | Torque settings | Test No.4 | Pass Once below details are completed
de0203e1-5ff8-55dc-aa1c-b9af53b9f509 |  | checkpoint-group | not-started |  |  | FALSE | FALSE | HDC Site QA | Main Reticulation | Submain Install | LV-2B-037 - C-TOB-2B-04 to PDU-2B-4 | Torque settings | Test No.5
3d5d0028-653f-5cee-8327-50966d565c45 |  | checkpoint-status | not-started |  |  | TRUE | TRUE | HDC Site QA | Main Reticulation | Submain Install | LV-2B-037 - C-TOB-2B-04 to PDU-2B-4 | Torque settings | Test No.5 | Pass Once below details are completed
d50ae1a5-ccea-5a68-ae44-b88a06e212f3 |  | checkpoint-group | not-started |  |  | FALSE | FALSE | HDC Site QA | Main Reticulation | Submain Install | LV-2B-037 - C-TOB-2B-04 to PDU-2B-4 | Torque settings | Test No.6
421c47b6-1be6-552c-afaf-0690105e277b |  | checkpoint-status | not-started |  |  | TRUE | TRUE | HDC Site QA | Main Reticulation | Submain Install | LV-2B-037 - C-TOB-2B-04 to PDU-2B-4 | Torque settings | Test No.6 | Pass Once below details are completed
c71c9205-97a5-55fb-adff-9b75416f9eca |  | checkpoint-group | not-started |  |  | FALSE | FALSE | HDC Site QA | Main Reticulation | Submain Install | LV-2B-037 - C-TOB-2B-04 to PDU-2B-4 | Torque settings | Test No.7
449192b2-1fba-566e-9184-ac1fd0bcc1ac |  | checkpoint-status | not-started |  |  | TRUE | TRUE | HDC Site QA | Main Reticulation | Submain Install | LV-2B-037 - C-TOB-2B-04 to PDU-2B-4 | Torque settings | Test No.7 | Pass Once below details are completed
84f5de5c-ca3c-5d16-a772-dc08784157a2 |  | checkpoint-group | not-started |  |  | FALSE | FALSE | HDC Site QA | Main Reticulation | Submain Install | LV-2B-037 - C-TOB-2B-04 to PDU-2B-4 | Torque settings | Test No.8
918c8097-1450-5c79-bfd5-cc0b87621b7f |  | checkpoint-status | not-started |  |  | TRUE | TRUE | HDC Site QA | Main Reticulation | Submain Install | LV-2B-037 - C-TOB-2B-04 to PDU-2B-4 | Torque settings | Test No.8 | Pass Once below details are completed
ca1ca0bb-3a99-5bb1-bde2-e85702bc63f7 |  | checkpoint-group | not-started |  |  | FALSE | FALSE | HDC Site QA | Main Reticulation | Submain Install | LV-2B-037 - C-TOB-2B-04 to PDU-2B-4 | Torque settings | Test No.9
b6c6a856-83b8-5f59-b70e-4edc8b0bc096 |  | checkpoint-status | not-started |  |  | TRUE | TRUE | HDC Site QA | Main Reticulation | Submain Install | LV-2B-037 - C-TOB-2B-04 to PDU-2B-4 | Torque settings | Test No.9 | Pass Once below details are completed
61033e81-3a29-58ca-b8a0-971fbea323b8 |  | checkpoint-group | not-started |  |  | FALSE | FALSE | HDC Site QA | Main Reticulation | Submain Install | LV-2B-037 - C-TOB-2B-04 to PDU-2B-4 | Torque settings | Test No.10
b181ecea-d640-532e-b5a2-24f14da0117f |  | checkpoint-status | not-started |  |  | TRUE | TRUE | HDC Site QA | Main Reticulation | Submain Install | LV-2B-037 - C-TOB-2B-04 to PDU-2B-4 | Torque settings | Test No.10 | Pass Once below details are completed
5e28516f-237c-5c3e-9198-0b7cb7ae2032 |  | checkpoint-group | not-started |  |  | FALSE | FALSE | HDC Site QA | Main Reticulation | Submain Install | LV-2B-037 - C-TOB-2B-04 to PDU-2B-4 | Torque settings | Sign-Off
8edd7404-badc-53fe-b061-fb66b90c96f7 |  | checkpoint-status | not-started |  |  | TRUE | TRUE | HDC Site QA | Main Reticulation | Submain Install | LV-2B-037 - C-TOB-2B-04 to PDU-2B-4 | Torque settings | Sign-Off | Cable Tray works completed to specification/drawings - Area left clean & tidy
f4984de4-d296-4b3e-90e9-27165ded51ed |  | folder-normal | not-started |  | step | TRUE | FALSE | HDC Site QA | Main Reticulation | Submain Install | LV-2B-039 - C-TOB-2B-05 to PDU-2B-5
e8aa23f7-dd4b-4407-826f-ecf5cffcf701 |  | checklist-sectioned | not-started | AE-ITCX-010 - Torque Settings for Bolts (Rev 0 +Names) | checklist | FALSE | FALSE | HDC Site QA | Main Reticulation | Submain Install | LV-2B-039 - C-TOB-2B-05 to PDU-2B-5 | Torque settings
bee3d3a7-dad0-55f9-ba73-b7c51eb30149 |  | checkpoint-group | not-started |  |  | FALSE | FALSE | HDC Site QA | Main Reticulation | Submain Install | LV-2B-039 - C-TOB-2B-05 to PDU-2B-5 | Torque settings | Reference Tables
02483146-23cb-5a1f-8013-b1eb1d2b9d6c |  | checkpoint-status | not-started |  |  | TRUE | TRUE | HDC Site QA | Main Reticulation | Submain Install | LV-2B-039 - C-TOB-2B-05 to PDU-2B-5 | Torque settings | Reference Tables | Torque Setting Tables - Pass once tables are confirmed/read
90ec48ae-a2f3-575f-83a7-b859eb6694a9 |  | checkpoint-group | not-started |  |  | FALSE | FALSE | HDC Site QA | Main Reticulation | Submain Install | LV-2B-039 - C-TOB-2B-05 to PDU-2B-5 | Torque settings | Test No.1
3292ace7-599f-5882-a8f3-1d5158bb26d8 |  | checkpoint-status | not-started |  |  | TRUE | TRUE | HDC Site QA | Main Reticulation | Submain Install | LV-2B-039 - C-TOB-2B-05 to PDU-2B-5 | Torque settings | Test No.1 | Pass Once below details are completed
a2bcf301-23de-5c72-830f-468fe6955705 |  | checkpoint-group | not-started |  |  | FALSE | FALSE | HDC Site QA | Main Reticulation | Submain Install | LV-2B-039 - C-TOB-2B-05 to PDU-2B-5 | Torque settings | Test No.2
fc532ad7-f735-5daf-8d70-11effd4a04ae |  | checkpoint-status | not-started |  |  | TRUE | TRUE | HDC Site QA | Main Reticulation | Submain Install | LV-2B-039 - C-TOB-2B-05 to PDU-2B-5 | Torque settings | Test No.2 | Pass Once below details are completed
f6fbfaba-0444-53fb-9902-c3effcdc5449 |  | checkpoint-group | not-started |  |  | FALSE | FALSE | HDC Site QA | Main Reticulation | Submain Install | LV-2B-039 - C-TOB-2B-05 to PDU-2B-5 | Torque settings | Test No.3
eb5262cd-3ac7-5604-8ee8-22f75f76b7eb |  | checkpoint-status | not-started |  |  | TRUE | TRUE | HDC Site QA | Main Reticulation | Submain Install | LV-2B-039 - C-TOB-2B-05 to PDU-2B-5 | Torque settings | Test No.3 | Pass Once below details are completed
b62738e3-2fd9-54f9-acdb-6616237324d7 |  | checkpoint-group | not-started |  |  | FALSE | FALSE | HDC Site QA | Main Reticulation | Submain Install | LV-2B-039 - C-TOB-2B-05 to PDU-2B-5 | Torque settings | Test No.4
d039c445-0506-5d07-8510-04d539e11d7e |  | checkpoint-status | not-started |  |  | TRUE | TRUE | HDC Site QA | Main Reticulation | Submain Install | LV-2B-039 - C-TOB-2B-05 to PDU-2B-5 | Torque settings | Test No.4 | Pass Once below details are completed
aee6b04e-96e9-5518-81d0-42a8df8816ee |  | checkpoint-group | not-started |  |  | FALSE | FALSE | HDC Site QA | Main Reticulation | Submain Install | LV-2B-039 - C-TOB-2B-05 to PDU-2B-5 | Torque settings | Test No.5
1a6babaf-a8b8-5c8c-8ee6-13a490e6ce99 |  | checkpoint-status | not-started |  |  | TRUE | TRUE | HDC Site QA | Main Reticulation | Submain Install | LV-2B-039 - C-TOB-2B-05 to PDU-2B-5 | Torque settings | Test No.5 | Pass Once below details are completed
8efed4d5-b4a1-565b-ba8c-1f41f1f33585 |  | checkpoint-group | not-started |  |  | FALSE | FALSE | HDC Site QA | Main Reticulation | Submain Install | LV-2B-039 - C-TOB-2B-05 to PDU-2B-5 | Torque settings | Test No.6
b3ea4238-9114-5101-ab83-e7736522d9a0 |  | checkpoint-status | not-started |  |  | TRUE | TRUE | HDC Site QA | Main Reticulation | Submain Install | LV-2B-039 - C-TOB-2B-05 to PDU-2B-5 | Torque settings | Test No.6 | Pass Once below details are completed
177b499a-f755-5b09-a761-dffaf899e887 |  | checkpoint-group | not-started |  |  | FALSE | FALSE | HDC Site QA | Main Reticulation | Submain Install | LV-2B-039 - C-TOB-2B-05 to PDU-2B-5 | Torque settings | Test No.7
413740c3-b49f-53e7-ae9c-7501da036f44 |  | checkpoint-status | not-started |  |  | TRUE | TRUE | HDC Site QA | Main Reticulation | Submain Install | LV-2B-039 - C-TOB-2B-05 to PDU-2B-5 | Torque settings | Test No.7 | Pass Once below details are completed
8570aa8a-e7ea-5e72-9044-291826535f24 |  | checkpoint-group | not-started |  |  | FALSE | FALSE | HDC Site QA | Main Reticulation | Submain Install | LV-2B-039 - C-TOB-2B-05 to PDU-2B-5 | Torque settings | Test No.8
13856136-176c-53ae-b0a2-01ea1a7502aa |  | checkpoint-status | not-started |  |  | TRUE | TRUE | HDC Site QA | Main Reticulation | Submain Install | LV-2B-039 - C-TOB-2B-05 to PDU-2B-5 | Torque settings | Test No.8 | Pass Once below details are completed
6a6e16d4-c7dd-5a58-a993-6ccaa50d87db |  | checkpoint-group | not-started |  |  | FALSE | FALSE | HDC Site QA | Main Reticulation | Submain Install | LV-2B-039 - C-TOB-2B-05 to PDU-2B-5 | Torque settings | Test No.9
462b2248-233b-573b-8ffe-1b517d990c37 |  | checkpoint-status | not-started |  |  | TRUE | TRUE | HDC Site QA | Main Reticulation | Submain Install | LV-2B-039 - C-TOB-2B-05 to PDU-2B-5 | Torque settings | Test No.9 | Pass Once below details are completed
53f537f4-cc8d-5e9a-8729-32f9ef2fbdc0 |  | checkpoint-group | not-started |  |  | FALSE | FALSE | HDC Site QA | Main Reticulation | Submain Install | LV-2B-039 - C-TOB-2B-05 to PDU-2B-5 | Torque settings | Test No.10
f98a4beb-0418-57da-8a74-e0a8b5d59578 |  | checkpoint-status | not-started |  |  | TRUE | TRUE | HDC Site QA | Main Reticulation | Submain Install | LV-2B-039 - C-TOB-2B-05 to PDU-2B-5 | Torque settings | Test No.10 | Pass Once below details are completed
6366705c-857e-5e08-8555-89e1c871ff38 |  | checkpoint-group | not-started |  |  | FALSE | FALSE | HDC Site QA | Main Reticulation | Submain Install | LV-2B-039 - C-TOB-2B-05 to PDU-2B-5 | Torque settings | Sign-Off
90a53c34-f07f-5c73-8b35-57b059968f15 |  | checkpoint-status | not-started |  |  | TRUE | TRUE | HDC Site QA | Main Reticulation | Submain Install | LV-2B-039 - C-TOB-2B-05 to PDU-2B-5 | Torque settings | Sign-Off | Cable Tray works completed to specification/drawings - Area left clean & tidy
1afce970-7276-4d72-a1a4-09eb6aa32f38 |  | folder-normal | not-started |  | step | TRUE | FALSE | HDC Site QA | Main Reticulation | Submain Install | LV-2B-041 - C-TOB-2B-06 to PDU-2B-6
5a59612a-e8e0-4de7-8e8f-d9ba1a41a6e1 |  | checklist-sectioned | not-started | AE-ITCX-010 - Torque Settings for Bolts (Rev 0 +Names) | checklist | FALSE | FALSE | HDC Site QA | Main Reticulation | Submain Install | LV-2B-041 - C-TOB-2B-06 to PDU-2B-6 | Torque settings
74bbb949-22da-5ca9-9af2-43f2114717c7 |  | checkpoint-group | not-started |  |  | FALSE | FALSE | HDC Site QA | Main Reticulation | Submain Install | LV-2B-041 - C-TOB-2B-06 to PDU-2B-6 | Torque settings | Reference Tables
fecd42c2-381a-5f1c-9699-fbac4a6004f2 |  | checkpoint-status | not-started |  |  | TRUE | TRUE | HDC Site QA | Main Reticulation | Submain Install | LV-2B-041 - C-TOB-2B-06 to PDU-2B-6 | Torque settings | Reference Tables | Torque Setting Tables - Pass once tables are confirmed/read
03065886-1c23-579a-a1ed-505e4060e923 |  | checkpoint-group | not-started |  |  | FALSE | FALSE | HDC Site QA | Main Reticulation | Submain Install | LV-2B-041 - C-TOB-2B-06 to PDU-2B-6 | Torque settings | Test No.1
16ac80ca-85bf-5399-b197-1027c7ac6372 |  | checkpoint-status | not-started |  |  | TRUE | TRUE | HDC Site QA | Main Reticulation | Submain Install | LV-2B-041 - C-TOB-2B-06 to PDU-2B-6 | Torque settings | Test No.1 | Pass Once below details are completed
3efa700c-13b8-5670-9713-b540f371937b |  | checkpoint-group | not-started |  |  | FALSE | FALSE | HDC Site QA | Main Reticulation | Submain Install | LV-2B-041 - C-TOB-2B-06 to PDU-2B-6 | Torque settings | Test No.2
5304a8d2-7fe3-529d-a316-56f8074e2404 |  | checkpoint-status | not-started |  |  | TRUE | TRUE | HDC Site QA | Main Reticulation | Submain Install | LV-2B-041 - C-TOB-2B-06 to PDU-2B-6 | Torque settings | Test No.2 | Pass Once below details are completed
f3d1872d-d362-5898-a27d-aa5bb1f20423 |  | checkpoint-group | not-started |  |  | FALSE | FALSE | HDC Site QA | Main Reticulation | Submain Install | LV-2B-041 - C-TOB-2B-06 to PDU-2B-6 | Torque settings | Test No.3
1fe7fd2c-4f31-5a46-93b5-2dfe6df611ea |  | checkpoint-status | not-started |  |  | TRUE | TRUE | HDC Site QA | Main Reticulation | Submain Install | LV-2B-041 - C-TOB-2B-06 to PDU-2B-6 | Torque settings | Test No.3 | Pass Once below details are completed
5be17811-e046-5a26-90d8-73b060a9ea34 |  | checkpoint-group | not-started |  |  | FALSE | FALSE | HDC Site QA | Main Reticulation | Submain Install | LV-2B-041 - C-TOB-2B-06 to PDU-2B-6 | Torque settings | Test No.4
4a3f19da-3b87-55b8-836e-d821d765e10e |  | checkpoint-status | not-started |  |  | TRUE | TRUE | HDC Site QA | Main Reticulation | Submain Install | LV-2B-041 - C-TOB-2B-06 to PDU-2B-6 | Torque settings | Test No.4 | Pass Once below details are completed
cb4ac196-4ec7-5990-a34c-b630215aef1b |  | checkpoint-group | not-started |  |  | FALSE | FALSE | HDC Site QA | Main Reticulation | Submain Install | LV-2B-041 - C-TOB-2B-06 to PDU-2B-6 | Torque settings | Test No.5
44f3a4c0-b17f-5ef0-9034-0fd559fca069 |  | checkpoint-status | not-started |  |  | TRUE | TRUE | HDC Site QA | Main Reticulation | Submain Install | LV-2B-041 - C-TOB-2B-06 to PDU-2B-6 | Torque settings | Test No.5 | Pass Once below details are completed
aaa01b33-daab-5f8c-8dbb-82ea090ff67e |  | checkpoint-group | not-started |  |  | FALSE | FALSE | HDC Site QA | Main Reticulation | Submain Install | LV-2B-041 - C-TOB-2B-06 to PDU-2B-6 | Torque settings | Test No.6
8bd2735a-7fef-54ff-a84d-88c6ce764158 |  | checkpoint-status | not-started |  |  | TRUE | TRUE | HDC Site QA | Main Reticulation | Submain Install | LV-2B-041 - C-TOB-2B-06 to PDU-2B-6 | Torque settings | Test No.6 | Pass Once below details are completed
c2382de3-0d81-522e-abff-288cee8ac930 |  | checkpoint-group | not-started |  |  | FALSE | FALSE | HDC Site QA | Main Reticulation | Submain Install | LV-2B-041 - C-TOB-2B-06 to PDU-2B-6 | Torque settings | Test No.7
6fd434c9-9e1a-5347-ac56-6b9e83f3ac32 |  | checkpoint-status | not-started |  |  | TRUE | TRUE | HDC Site QA | Main Reticulation | Submain Install | LV-2B-041 - C-TOB-2B-06 to PDU-2B-6 | Torque settings | Test No.7 | Pass Once below details are completed
6eafd898-7c27-5ecc-b081-b17ce0bcdda0 |  | checkpoint-group | not-started |  |  | FALSE | FALSE | HDC Site QA | Main Reticulation | Submain Install | LV-2B-041 - C-TOB-2B-06 to PDU-2B-6 | Torque settings | Test No.8
297a19b7-ca77-5a40-b445-2958215ce7a5 |  | checkpoint-status | not-started |  |  | TRUE | TRUE | HDC Site QA | Main Reticulation | Submain Install | LV-2B-041 - C-TOB-2B-06 to PDU-2B-6 | Torque settings | Test No.8 | Pass Once below details are completed
5c2633b6-8701-5eba-bab0-eb1e3ced926a |  | checkpoint-group | not-started |  |  | FALSE | FALSE | HDC Site QA | Main Reticulation | Submain Install | LV-2B-041 - C-TOB-2B-06 to PDU-2B-6 | Torque settings | Test No.9
b4cb3143-1ac1-515a-840a-f3dfb2a48806 |  | checkpoint-status | not-started |  |  | TRUE | TRUE | HDC Site QA | Main Reticulation | Submain Install | LV-2B-041 - C-TOB-2B-06 to PDU-2B-6 | Torque settings | Test No.9 | Pass Once below details are completed
f46ea7d9-1c7d-5463-a2e8-e605213151d3 |  | checkpoint-group | not-started |  |  | FALSE | FALSE | HDC Site QA | Main Reticulation | Submain Install | LV-2B-041 - C-TOB-2B-06 to PDU-2B-6 | Torque settings | Test No.10
bac293a3-8e0b-592a-80ea-bc321901fca0 |  | checkpoint-status | not-started |  |  | TRUE | TRUE | HDC Site QA | Main Reticulation | Submain Install | LV-2B-041 - C-TOB-2B-06 to PDU-2B-6 | Torque settings | Test No.10 | Pass Once below details are completed
aed28e23-acb2-5d6e-869f-7704a895e9cd |  | checkpoint-group | not-started |  |  | FALSE | FALSE | HDC Site QA | Main Reticulation | Submain Install | LV-2B-041 - C-TOB-2B-06 to PDU-2B-6 | Torque settings | Sign-Off
ac0ad4ab-739a-558e-867d-ce0bcb25ae08 |  | checkpoint-status | not-started |  |  | TRUE | TRUE | HDC Site QA | Main Reticulation | Submain Install | LV-2B-041 - C-TOB-2B-06 to PDU-2B-6 | Torque settings | Sign-Off | Cable Tray works completed to specification/drawings - Area left clean & tidy
913aea07-a188-4cee-b4ad-a1d0ac1f2deb |  | folder-normal | not-started |  | step | TRUE | FALSE | HDC Site QA | Main Reticulation | Submain Install | LV-2B-043 - C-TOB-2B-07 to PDU-2B-7
5d48a9f7-c4b2-4732-ad8f-c82a57b6cab3 |  | checklist-sectioned | not-started | AE-ITCX-010 - Torque Settings for Bolts (Rev 0 +Names) | checklist | FALSE | FALSE | HDC Site QA | Main Reticulation | Submain Install | LV-2B-043 - C-TOB-2B-07 to PDU-2B-7 | Torque settings
d8c96e98-8af4-52d0-8bdf-3d80fb9f5ee4 |  | checkpoint-group | not-started |  |  | FALSE | FALSE | HDC Site QA | Main Reticulation | Submain Install | LV-2B-043 - C-TOB-2B-07 to PDU-2B-7 | Torque settings | Reference Tables
f4868016-7a2b-57cd-81f8-75f996dc8c2c |  | checkpoint-status | not-started |  |  | TRUE | TRUE | HDC Site QA | Main Reticulation | Submain Install | LV-2B-043 - C-TOB-2B-07 to PDU-2B-7 | Torque settings | Reference Tables | Torque Setting Tables - Pass once tables are confirmed/read
f606925e-6e54-57f9-9c67-3b51151f61f6 |  | checkpoint-group | not-started |  |  | FALSE | FALSE | HDC Site QA | Main Reticulation | Submain Install | LV-2B-043 - C-TOB-2B-07 to PDU-2B-7 | Torque settings | Test No.1
9c1b36b1-15cd-5a8e-b7c0-5d4265425547 |  | checkpoint-status | not-started |  |  | TRUE | TRUE | HDC Site QA | Main Reticulation | Submain Install | LV-2B-043 - C-TOB-2B-07 to PDU-2B-7 | Torque settings | Test No.1 | Pass Once below details are completed
00cdab94-9b7f-5e08-bd09-99f59a9ddfbd |  | checkpoint-group | not-started |  |  | FALSE | FALSE | HDC Site QA | Main Reticulation | Submain Install | LV-2B-043 - C-TOB-2B-07 to PDU-2B-7 | Torque settings | Test No.2
5f5182f6-fa1a-5acf-874a-b56ecb578aab |  | checkpoint-status | not-started |  |  | TRUE | TRUE | HDC Site QA | Main Reticulation | Submain Install | LV-2B-043 - C-TOB-2B-07 to PDU-2B-7 | Torque settings | Test No.2 | Pass Once below details are completed
9abb3fb3-4778-5a49-b2ee-f637b4921417 |  | checkpoint-group | not-started |  |  | FALSE | FALSE | HDC Site QA | Main Reticulation | Submain Install | LV-2B-043 - C-TOB-2B-07 to PDU-2B-7 | Torque settings | Test No.3
a5e03466-d070-55af-9ff3-d911b7bba056 |  | checkpoint-status | not-started |  |  | TRUE | TRUE | HDC Site QA | Main Reticulation | Submain Install | LV-2B-043 - C-TOB-2B-07 to PDU-2B-7 | Torque settings | Test No.3 | Pass Once below details are completed
25a45db2-7cd7-552f-afdf-22b9b3e73644 |  | checkpoint-group | not-started |  |  | FALSE | FALSE | HDC Site QA | Main Reticulation | Submain Install | LV-2B-043 - C-TOB-2B-07 to PDU-2B-7 | Torque settings | Test No.4
66fc0f24-7f3c-5368-a7ef-f79dbafb45a1 |  | checkpoint-status | not-started |  |  | TRUE | TRUE | HDC Site QA | Main Reticulation | Submain Install | LV-2B-043 - C-TOB-2B-07 to PDU-2B-7 | Torque settings | Test No.4 | Pass Once below details are completed
e51bdd69-323c-5426-b7fe-082541776cf0 |  | checkpoint-group | not-started |  |  | FALSE | FALSE | HDC Site QA | Main Reticulation | Submain Install | LV-2B-043 - C-TOB-2B-07 to PDU-2B-7 | Torque settings | Test No.5
fe325d9f-d4a5-51c8-bb1f-c5e0121c88c5 |  | checkpoint-status | not-started |  |  | TRUE | TRUE | HDC Site QA | Main Reticulation | Submain Install | LV-2B-043 - C-TOB-2B-07 to PDU-2B-7 | Torque settings | Test No.5 | Pass Once below details are completed
dd78cad0-2135-5179-b73b-627845330b54 |  | checkpoint-group | not-started |  |  | FALSE | FALSE | HDC Site QA | Main Reticulation | Submain Install | LV-2B-043 - C-TOB-2B-07 to PDU-2B-7 | Torque settings | Test No.6
556a8809-ff78-5707-b86c-81326aff1423 |  | checkpoint-status | not-started |  |  | TRUE | TRUE | HDC Site QA | Main Reticulation | Submain Install | LV-2B-043 - C-TOB-2B-07 to PDU-2B-7 | Torque settings | Test No.6 | Pass Once below details are completed
23fe821e-6dc1-5405-bbfa-16bf43cff8ea |  | checkpoint-group | not-started |  |  | FALSE | FALSE | HDC Site QA | Main Reticulation | Submain Install | LV-2B-043 - C-TOB-2B-07 to PDU-2B-7 | Torque settings | Test No.7
3c4c9389-ecd6-5a86-bad4-acf82ab9dbd1 |  | checkpoint-status | not-started |  |  | TRUE | TRUE | HDC Site QA | Main Reticulation | Submain Install | LV-2B-043 - C-TOB-2B-07 to PDU-2B-7 | Torque settings | Test No.7 | Pass Once below details are completed
ed10c716-d2db-5fed-a3c2-f08545d716a0 |  | checkpoint-group | not-started |  |  | FALSE | FALSE | HDC Site QA | Main Reticulation | Submain Install | LV-2B-043 - C-TOB-2B-07 to PDU-2B-7 | Torque settings | Test No.8
ef6fa300-293b-5faa-9eed-772d101ce868 |  | checkpoint-status | not-started |  |  | TRUE | TRUE | HDC Site QA | Main Reticulation | Submain Install | LV-2B-043 - C-TOB-2B-07 to PDU-2B-7 | Torque settings | Test No.8 | Pass Once below details are completed
188a874f-15aa-52e2-ba7f-e9f07db46dc5 |  | checkpoint-group | not-started |  |  | FALSE | FALSE | HDC Site QA | Main Reticulation | Submain Install | LV-2B-043 - C-TOB-2B-07 to PDU-2B-7 | Torque settings | Test No.9
43018cfc-09b1-5bd6-873c-8ee3929df407 |  | checkpoint-status | not-started |  |  | TRUE | TRUE | HDC Site QA | Main Reticulation | Submain Install | LV-2B-043 - C-TOB-2B-07 to PDU-2B-7 | Torque settings | Test No.9 | Pass Once below details are completed
e865cd3d-17e2-5f6f-972e-31cdd456865e |  | checkpoint-group | not-started |  |  | FALSE | FALSE | HDC Site QA | Main Reticulation | Submain Install | LV-2B-043 - C-TOB-2B-07 to PDU-2B-7 | Torque settings | Test No.10
e1f48cb0-73e0-5cac-b632-de71949826e8 |  | checkpoint-status | not-started |  |  | TRUE | TRUE | HDC Site QA | Main Reticulation | Submain Install | LV-2B-043 - C-TOB-2B-07 to PDU-2B-7 | Torque settings | Test No.10 | Pass Once below details are completed
172454b2-b5ee-5d87-b740-ef1877790af6 |  | checkpoint-group | not-started |  |  | FALSE | FALSE | HDC Site QA | Main Reticulation | Submain Install | LV-2B-043 - C-TOB-2B-07 to PDU-2B-7 | Torque settings | Sign-Off
c45a0bd6-7ff8-528d-9faa-eda00082073c |  | checkpoint-status | not-started |  |  | TRUE | TRUE | HDC Site QA | Main Reticulation | Submain Install | LV-2B-043 - C-TOB-2B-07 to PDU-2B-7 | Torque settings | Sign-Off | Cable Tray works completed to specification/drawings - Area left clean & tidy
75be52b4-a595-443d-86a8-cf348b3de0c4 |  | folder-normal | not-started |  | step | TRUE | FALSE | HDC Site QA | Main Reticulation | Submain Install | LV-2B-045 - C-TOB-2B-08 to PDU-2B-8
2b5ec1ec-328a-43be-a2af-1cb667f179d0 |  | checklist-sectioned | not-started | AE-ITCX-010 - Torque Settings for Bolts (Rev 0 +Names) | checklist | FALSE | FALSE | HDC Site QA | Main Reticulation | Submain Install | LV-2B-045 - C-TOB-2B-08 to PDU-2B-8 | Torque settings
197d26fa-d7fa-534e-8261-ea5e65710d75 |  | checkpoint-group | not-started |  |  | FALSE | FALSE | HDC Site QA | Main Reticulation | Submain Install | LV-2B-045 - C-TOB-2B-08 to PDU-2B-8 | Torque settings | Reference Tables
5ad2be19-d136-509c-bf56-034dc0782499 |  | checkpoint-status | not-started |  |  | TRUE | TRUE | HDC Site QA | Main Reticulation | Submain Install | LV-2B-045 - C-TOB-2B-08 to PDU-2B-8 | Torque settings | Reference Tables | Torque Setting Tables - Pass once tables are confirmed/read
bbf18f4e-d510-54b0-9350-74ea1ec49a46 |  | checkpoint-group | not-started |  |  | FALSE | FALSE | HDC Site QA | Main Reticulation | Submain Install | LV-2B-045 - C-TOB-2B-08 to PDU-2B-8 | Torque settings | Test No.1
320390b3-828f-5965-97a9-9dfeb402e7e3 |  | checkpoint-status | not-started |  |  | TRUE | TRUE | HDC Site QA | Main Reticulation | Submain Install | LV-2B-045 - C-TOB-2B-08 to PDU-2B-8 | Torque settings | Test No.1 | Pass Once below details are completed
6ba193dd-b111-5bc7-8304-762f12aeb237 |  | checkpoint-group | not-started |  |  | FALSE | FALSE | HDC Site QA | Main Reticulation | Submain Install | LV-2B-045 - C-TOB-2B-08 to PDU-2B-8 | Torque settings | Test No.2
f240fa46-fe66-5417-8e34-d1f4c2b36faa |  | checkpoint-status | not-started |  |  | TRUE | TRUE | HDC Site QA | Main Reticulation | Submain Install | LV-2B-045 - C-TOB-2B-08 to PDU-2B-8 | Torque settings | Test No.2 | Pass Once below details are completed
2323845c-52bc-505c-94f8-81bbce2f185f |  | checkpoint-group | not-started |  |  | FALSE | FALSE | HDC Site QA | Main Reticulation | Submain Install | LV-2B-045 - C-TOB-2B-08 to PDU-2B-8 | Torque settings | Test No.3
0b0c7c4d-5f03-5aa6-abb3-6b59437c445e |  | checkpoint-status | not-started |  |  | TRUE | TRUE | HDC Site QA | Main Reticulation | Submain Install | LV-2B-045 - C-TOB-2B-08 to PDU-2B-8 | Torque settings | Test No.3 | Pass Once below details are completed
ebfb998b-7508-5e02-8fd1-d71f57e79d6f |  | checkpoint-group | not-started |  |  | FALSE | FALSE | HDC Site QA | Main Reticulation | Submain Install | LV-2B-045 - C-TOB-2B-08 to PDU-2B-8 | Torque settings | Test No.4
d78e2a08-bc9b-5c39-8da1-7721b0ba8012 |  | checkpoint-status | not-started |  |  | TRUE | TRUE | HDC Site QA | Main Reticulation | Submain Install | LV-2B-045 - C-TOB-2B-08 to PDU-2B-8 | Torque settings | Test No.4 | Pass Once below details are completed
8ddf5335-02a7-5784-8ef9-195752bfdae8 |  | checkpoint-group | not-started |  |  | FALSE | FALSE | HDC Site QA | Main Reticulation | Submain Install | LV-2B-045 - C-TOB-2B-08 to PDU-2B-8 | Torque settings | Test No.5
8df0c0a4-45e3-53ec-a012-e553097eb5c3 |  | checkpoint-status | not-started |  |  | TRUE | TRUE | HDC Site QA | Main Reticulation | Submain Install | LV-2B-045 - C-TOB-2B-08 to PDU-2B-8 | Torque settings | Test No.5 | Pass Once below details are completed
0951fe33-2e24-5734-b6b5-f4624168d4d9 |  | checkpoint-group | not-started |  |  | FALSE | FALSE | HDC Site QA | Main Reticulation | Submain Install | LV-2B-045 - C-TOB-2B-08 to PDU-2B-8 | Torque settings | Test No.6
c7058521-c9be-5c6c-bd68-13971942f7c7 |  | checkpoint-status | not-started |  |  | TRUE | TRUE | HDC Site QA | Main Reticulation | Submain Install | LV-2B-045 - C-TOB-2B-08 to PDU-2B-8 | Torque settings | Test No.6 | Pass Once below details are completed
c75d3e98-ef19-5c9c-a2ec-68d2040e3390 |  | checkpoint-group | not-started |  |  | FALSE | FALSE | HDC Site QA | Main Reticulation | Submain Install | LV-2B-045 - C-TOB-2B-08 to PDU-2B-8 | Torque settings | Test No.7
953a13bd-3b60-5dc0-a251-174055e8c9c6 |  | checkpoint-status | not-started |  |  | TRUE | TRUE | HDC Site QA | Main Reticulation | Submain Install | LV-2B-045 - C-TOB-2B-08 to PDU-2B-8 | Torque settings | Test No.7 | Pass Once below details are completed
fe377d4a-ae2e-5928-964d-d00f4f3f3419 |  | checkpoint-group | not-started |  |  | FALSE | FALSE | HDC Site QA | Main Reticulation | Submain Install | LV-2B-045 - C-TOB-2B-08 to PDU-2B-8 | Torque settings | Test No.8
9a16e989-3b2c-5b06-96be-1f05abb4dc03 |  | checkpoint-status | not-started |  |  | TRUE | TRUE | HDC Site QA | Main Reticulation | Submain Install | LV-2B-045 - C-TOB-2B-08 to PDU-2B-8 | Torque settings | Test No.8 | Pass Once below details are completed
fdce34c9-d0d0-5e40-bcac-91acdbd57f29 |  | checkpoint-group | not-started |  |  | FALSE | FALSE | HDC Site QA | Main Reticulation | Submain Install | LV-2B-045 - C-TOB-2B-08 to PDU-2B-8 | Torque settings | Test No.9
e4af5dbc-9cb2-5104-85ba-a51b9e46815b |  | checkpoint-status | not-started |  |  | TRUE | TRUE | HDC Site QA | Main Reticulation | Submain Install | LV-2B-045 - C-TOB-2B-08 to PDU-2B-8 | Torque settings | Test No.9 | Pass Once below details are completed
eaf858ed-ceb1-50db-bac5-4a2b8b734982 |  | checkpoint-group | not-started |  |  | FALSE | FALSE | HDC Site QA | Main Reticulation | Submain Install | LV-2B-045 - C-TOB-2B-08 to PDU-2B-8 | Torque settings | Test No.10
e8bb3fcc-befe-5e9e-acce-dd3e19f7f63e |  | checkpoint-status | not-started |  |  | TRUE | TRUE | HDC Site QA | Main Reticulation | Submain Install | LV-2B-045 - C-TOB-2B-08 to PDU-2B-8 | Torque settings | Test No.10 | Pass Once below details are completed
55c51a56-2d4c-51c0-aa06-bdd2bd3a3494 |  | checkpoint-group | not-started |  |  | FALSE | FALSE | HDC Site QA | Main Reticulation | Submain Install | LV-2B-045 - C-TOB-2B-08 to PDU-2B-8 | Torque settings | Sign-Off
be89b994-a0f1-5b5d-947a-8ff8f19e34bc |  | checkpoint-status | not-started |  |  | TRUE | TRUE | HDC Site QA | Main Reticulation | Submain Install | LV-2B-045 - C-TOB-2B-08 to PDU-2B-8 | Torque settings | Sign-Off | Cable Tray works completed to specification/drawings - Area left clean & tidy
c9615d0a-5d28-4f41-bdd8-474ff70c641d |  | folder-normal | not-started |  | step | TRUE | FALSE | HDC Site QA | Main Reticulation | Submain Install | LV-2B-047 - C-UPS-2B to C-MUPS-1A
d3b1045b-0505-4588-a990-025df929b43b |  | checklist-sectioned | not-started | AE-ITCX-010 - Torque Settings for Bolts (Rev 0 +Names) | checklist | FALSE | FALSE | HDC Site QA | Main Reticulation | Submain Install | LV-2B-047 - C-UPS-2B to C-MUPS-1A | Torque settings
bfc47cf5-8104-57fa-819b-831ccd0d21d9 |  | checkpoint-group | not-started |  |  | FALSE | FALSE | HDC Site QA | Main Reticulation | Submain Install | LV-2B-047 - C-UPS-2B to C-MUPS-1A | Torque settings | Reference Tables
c1c702e9-53b6-5c28-bfae-afad611a1ba8 |  | checkpoint-status | not-started |  |  | TRUE | TRUE | HDC Site QA | Main Reticulation | Submain Install | LV-2B-047 - C-UPS-2B to C-MUPS-1A | Torque settings | Reference Tables | Torque Setting Tables - Pass once tables are confirmed/read
0aba0445-4254-5793-9257-fd081414af94 |  | checkpoint-group | not-started |  |  | FALSE | FALSE | HDC Site QA | Main Reticulation | Submain Install | LV-2B-047 - C-UPS-2B to C-MUPS-1A | Torque settings | Test No.1
511d82b1-1554-585c-8834-e4a3517de72c |  | checkpoint-status | not-started |  |  | TRUE | TRUE | HDC Site QA | Main Reticulation | Submain Install | LV-2B-047 - C-UPS-2B to C-MUPS-1A | Torque settings | Test No.1 | Pass Once below details are completed
f698ba87-f2c9-50b6-9811-9920a68f0fca |  | checkpoint-group | not-started |  |  | FALSE | FALSE | HDC Site QA | Main Reticulation | Submain Install | LV-2B-047 - C-UPS-2B to C-MUPS-1A | Torque settings | Test No.2
d4308483-5411-5884-b378-43d37e631773 |  | checkpoint-status | not-started |  |  | TRUE | TRUE | HDC Site QA | Main Reticulation | Submain Install | LV-2B-047 - C-UPS-2B to C-MUPS-1A | Torque settings | Test No.2 | Pass Once below details are completed
545b1b44-d15a-54e3-b8f9-095014ea1875 |  | checkpoint-group | not-started |  |  | FALSE | FALSE | HDC Site QA | Main Reticulation | Submain Install | LV-2B-047 - C-UPS-2B to C-MUPS-1A | Torque settings | Test No.3
bf0f5f7f-944e-5677-aaf3-b003a8cfb2b6 |  | checkpoint-status | not-started |  |  | TRUE | TRUE | HDC Site QA | Main Reticulation | Submain Install | LV-2B-047 - C-UPS-2B to C-MUPS-1A | Torque settings | Test No.3 | Pass Once below details are completed
69a158c6-fd4c-5be8-9cc6-394fbb5018bd |  | checkpoint-group | not-started |  |  | FALSE | FALSE | HDC Site QA | Main Reticulation | Submain Install | LV-2B-047 - C-UPS-2B to C-MUPS-1A | Torque settings | Test No.4
d430558c-2bec-524d-b583-0ea76ab92bd5 |  | checkpoint-status | not-started |  |  | TRUE | TRUE | HDC Site QA | Main Reticulation | Submain Install | LV-2B-047 - C-UPS-2B to C-MUPS-1A | Torque settings | Test No.4 | Pass Once below details are completed
be60070a-dde6-58b7-bb00-1863f3739e8f |  | checkpoint-group | not-started |  |  | FALSE | FALSE | HDC Site QA | Main Reticulation | Submain Install | LV-2B-047 - C-UPS-2B to C-MUPS-1A | Torque settings | Test No.5
9fe96b7b-097a-53a5-93e7-825049d3858a |  | checkpoint-status | not-started |  |  | TRUE | TRUE | HDC Site QA | Main Reticulation | Submain Install | LV-2B-047 - C-UPS-2B to C-MUPS-1A | Torque settings | Test No.5 | Pass Once below details are completed
c0870135-b4ac-58e1-b9f0-71ffbf9482cb |  | checkpoint-group | not-started |  |  | FALSE | FALSE | HDC Site QA | Main Reticulation | Submain Install | LV-2B-047 - C-UPS-2B to C-MUPS-1A | Torque settings | Test No.6
7347e765-8df2-5ccf-9dc2-ba595ed1e64d |  | checkpoint-status | not-started |  |  | TRUE | TRUE | HDC Site QA | Main Reticulation | Submain Install | LV-2B-047 - C-UPS-2B to C-MUPS-1A | Torque settings | Test No.6 | Pass Once below details are completed
c1efb821-6dce-5bb8-92cb-20d32dae3223 |  | checkpoint-group | not-started |  |  | FALSE | FALSE | HDC Site QA | Main Reticulation | Submain Install | LV-2B-047 - C-UPS-2B to C-MUPS-1A | Torque settings | Test No.7
8abc26ea-67fe-599e-a401-e46279ef2a9b |  | checkpoint-status | not-started |  |  | TRUE | TRUE | HDC Site QA | Main Reticulation | Submain Install | LV-2B-047 - C-UPS-2B to C-MUPS-1A | Torque settings | Test No.7 | Pass Once below details are completed
a15345d9-ae30-5faa-9dc7-cd228014ed2e |  | checkpoint-group | not-started |  |  | FALSE | FALSE | HDC Site QA | Main Reticulation | Submain Install | LV-2B-047 - C-UPS-2B to C-MUPS-1A | Torque settings | Test No.8
04f42216-170d-51b6-99f4-811700571ae1 |  | checkpoint-status | not-started |  |  | TRUE | TRUE | HDC Site QA | Main Reticulation | Submain Install | LV-2B-047 - C-UPS-2B to C-MUPS-1A | Torque settings | Test No.8 | Pass Once below details are completed
dfe4c298-7315-5ecb-954a-5a786acfe4c8 |  | checkpoint-group | not-started |  |  | FALSE | FALSE | HDC Site QA | Main Reticulation | Submain Install | LV-2B-047 - C-UPS-2B to C-MUPS-1A | Torque settings | Test No.9
390b4edb-0008-5c26-9c27-ec05c9853cb3 |  | checkpoint-status | not-started |  |  | TRUE | TRUE | HDC Site QA | Main Reticulation | Submain Install | LV-2B-047 - C-UPS-2B to C-MUPS-1A | Torque settings | Test No.9 | Pass Once below details are completed
2a783ffd-bd06-5817-beba-980b88615ba5 |  | checkpoint-group | not-started |  |  | FALSE | FALSE | HDC Site QA | Main Reticulation | Submain Install | LV-2B-047 - C-UPS-2B to C-MUPS-1A | Torque settings | Test No.10
235a4d90-baca-5ae4-824a-a842c399d41d |  | checkpoint-status | not-started |  |  | TRUE | TRUE | HDC Site QA | Main Reticulation | Submain Install | LV-2B-047 - C-UPS-2B to C-MUPS-1A | Torque settings | Test No.10 | Pass Once below details are completed
085fdcaf-9981-51b2-bb69-71cc59d1de6e |  | checkpoint-group | not-started |  |  | FALSE | FALSE | HDC Site QA | Main Reticulation | Submain Install | LV-2B-047 - C-UPS-2B to C-MUPS-1A | Torque settings | Sign-Off
ac2e85c0-cec9-5ef9-97b3-750db73ceeb1 |  | checkpoint-status | not-started |  |  | TRUE | TRUE | HDC Site QA | Main Reticulation | Submain Install | LV-2B-047 - C-UPS-2B to C-MUPS-1A | Torque settings | Sign-Off | Cable Tray works completed to specification/drawings - Area left clean & tidy
0ab35420-e907-4761-b5c0-bd104fc68ebf |  | folder-normal | not-started |  | step | TRUE | FALSE | HDC Site QA | Main Reticulation | Submain Install | LV-2B-049 - MSB-2B to LP-2B
c9230b89-191d-477a-bd52-4aaf508a9f6a |  | checklist-sectioned | not-started | AE-ITCX-010 - Torque Settings for Bolts (Rev 0 +Names) | checklist | FALSE | FALSE | HDC Site QA | Main Reticulation | Submain Install | LV-2B-049 - MSB-2B to LP-2B | Torque settings
29985b1e-97f9-5df5-a506-16fc1a77ac76 |  | checkpoint-group | not-started |  |  | FALSE | FALSE | HDC Site QA | Main Reticulation | Submain Install | LV-2B-049 - MSB-2B to LP-2B | Torque settings | Reference Tables
ee88f805-6ef0-5bd8-b371-f107e1645695 |  | checkpoint-status | not-started |  |  | TRUE | TRUE | HDC Site QA | Main Reticulation | Submain Install | LV-2B-049 - MSB-2B to LP-2B | Torque settings | Reference Tables | Torque Setting Tables - Pass once tables are confirmed/read
892a00c1-8da6-5479-8026-9063b3a07177 |  | checkpoint-group | not-started |  |  | FALSE | FALSE | HDC Site QA | Main Reticulation | Submain Install | LV-2B-049 - MSB-2B to LP-2B | Torque settings | Test No.1
612e2c4e-400d-5e74-907f-a6a281d6a6ca |  | checkpoint-status | not-started |  |  | TRUE | TRUE | HDC Site QA | Main Reticulation | Submain Install | LV-2B-049 - MSB-2B to LP-2B | Torque settings | Test No.1 | Pass Once below details are completed
b54935d3-aec5-5f8e-b2d4-cc64ebf99789 |  | checkpoint-group | not-started |  |  | FALSE | FALSE | HDC Site QA | Main Reticulation | Submain Install | LV-2B-049 - MSB-2B to LP-2B | Torque settings | Test No.2
b20385b5-6063-5ee3-a458-38b268adcf16 |  | checkpoint-status | not-started |  |  | TRUE | TRUE | HDC Site QA | Main Reticulation | Submain Install | LV-2B-049 - MSB-2B to LP-2B | Torque settings | Test No.2 | Pass Once below details are completed
b631ee7b-b999-5c3c-baab-06633b886bab |  | checkpoint-group | not-started |  |  | FALSE | FALSE | HDC Site QA | Main Reticulation | Submain Install | LV-2B-049 - MSB-2B to LP-2B | Torque settings | Test No.3
039741d9-e0e7-5d59-9bb8-e6d14c91c54b |  | checkpoint-status | not-started |  |  | TRUE | TRUE | HDC Site QA | Main Reticulation | Submain Install | LV-2B-049 - MSB-2B to LP-2B | Torque settings | Test No.3 | Pass Once below details are completed
714d3d58-ae3a-5380-8223-e06d63f43dd8 |  | checkpoint-group | not-started |  |  | FALSE | FALSE | HDC Site QA | Main Reticulation | Submain Install | LV-2B-049 - MSB-2B to LP-2B | Torque settings | Test No.4
a1fad304-1e2b-5ab6-916c-1de71a493cb7 |  | checkpoint-status | not-started |  |  | TRUE | TRUE | HDC Site QA | Main Reticulation | Submain Install | LV-2B-049 - MSB-2B to LP-2B | Torque settings | Test No.4 | Pass Once below details are completed
15ff95db-59b0-50d9-8e90-255838e92927 |  | checkpoint-group | not-started |  |  | FALSE | FALSE | HDC Site QA | Main Reticulation | Submain Install | LV-2B-049 - MSB-2B to LP-2B | Torque settings | Test No.5
3e51f53e-f069-5fda-90e6-6690623b3120 |  | checkpoint-status | not-started |  |  | TRUE | TRUE | HDC Site QA | Main Reticulation | Submain Install | LV-2B-049 - MSB-2B to LP-2B | Torque settings | Test No.5 | Pass Once below details are completed
33e925a1-72fb-564a-b45a-d20df2194eec |  | checkpoint-group | not-started |  |  | FALSE | FALSE | HDC Site QA | Main Reticulation | Submain Install | LV-2B-049 - MSB-2B to LP-2B | Torque settings | Test No.6
081c105a-587b-5600-97c7-25c5fa2d36e9 |  | checkpoint-status | not-started |  |  | TRUE | TRUE | HDC Site QA | Main Reticulation | Submain Install | LV-2B-049 - MSB-2B to LP-2B | Torque settings | Test No.6 | Pass Once below details are completed
9c1fd257-3b61-5a52-b534-0d9f44f7839a |  | checkpoint-group | not-started |  |  | FALSE | FALSE | HDC Site QA | Main Reticulation | Submain Install | LV-2B-049 - MSB-2B to LP-2B | Torque settings | Test No.7
1ddd1943-0e1b-5e9e-a393-4ea7efeb0c01 |  | checkpoint-status | not-started |  |  | TRUE | TRUE | HDC Site QA | Main Reticulation | Submain Install | LV-2B-049 - MSB-2B to LP-2B | Torque settings | Test No.7 | Pass Once below details are completed
c9a37968-8ab8-53d6-a2cd-8b9718cb6171 |  | checkpoint-group | not-started |  |  | FALSE | FALSE | HDC Site QA | Main Reticulation | Submain Install | LV-2B-049 - MSB-2B to LP-2B | Torque settings | Test No.8
18356ab1-7117-5112-8e4b-c31262274f53 |  | checkpoint-status | not-started |  |  | TRUE | TRUE | HDC Site QA | Main Reticulation | Submain Install | LV-2B-049 - MSB-2B to LP-2B | Torque settings | Test No.8 | Pass Once below details are completed
50452fc9-1688-5b77-a20c-711e097caf5e |  | checkpoint-group | not-started |  |  | FALSE | FALSE | HDC Site QA | Main Reticulation | Submain Install | LV-2B-049 - MSB-2B to LP-2B | Torque settings | Test No.9
8e8cdd09-89f0-57d6-9a04-2e328a19fad0 |  | checkpoint-status | not-started |  |  | TRUE | TRUE | HDC Site QA | Main Reticulation | Submain Install | LV-2B-049 - MSB-2B to LP-2B | Torque settings | Test No.9 | Pass Once below details are completed
817eca02-3872-5bd0-ae2e-5288a8521707 |  | checkpoint-group | not-started |  |  | FALSE | FALSE | HDC Site QA | Main Reticulation | Submain Install | LV-2B-049 - MSB-2B to LP-2B | Torque settings | Test No.10
c1d41e9b-9597-5d55-953b-48bc20ac3bfa |  | checkpoint-status | not-started |  |  | TRUE | TRUE | HDC Site QA | Main Reticulation | Submain Install | LV-2B-049 - MSB-2B to LP-2B | Torque settings | Test No.10 | Pass Once below details are completed
3aa276e7-f679-5557-a289-499736f31393 |  | checkpoint-group | not-started |  |  | FALSE | FALSE | HDC Site QA | Main Reticulation | Submain Install | LV-2B-049 - MSB-2B to LP-2B | Torque settings | Sign-Off
ccb77cfb-edc6-5147-858f-70e04ff418ad |  | checkpoint-status | not-started |  |  | TRUE | TRUE | HDC Site QA | Main Reticulation | Submain Install | LV-2B-049 - MSB-2B to LP-2B | Torque settings | Sign-Off | Cable Tray works completed to specification/drawings - Area left clean & tidy
2a48d9d2-14a7-43cd-8245-c9b9712214ac |  | folder-normal | not-started |  | step | TRUE | FALSE | HDC Site QA | Main Reticulation | Submain Install | LV-2B-050 - MSB-2B to DC-2B-1
29595cf0-9079-4180-b8a0-bcccb6db1dea |  | checklist-sectioned | not-started | AE-ITCX-010 - Torque Settings for Bolts (Rev 0 +Names) | checklist | FALSE | FALSE | HDC Site QA | Main Reticulation | Submain Install | LV-2B-050 - MSB-2B to DC-2B-1 | Torque settings
040fca8c-e5a8-519f-9bb2-4173cc000fda |  | checkpoint-group | not-started |  |  | FALSE | FALSE | HDC Site QA | Main Reticulation | Submain Install | LV-2B-050 - MSB-2B to DC-2B-1 | Torque settings | Reference Tables
de881a3a-48e1-5285-8947-74a8eda94213 |  | checkpoint-status | not-started |  |  | TRUE | TRUE | HDC Site QA | Main Reticulation | Submain Install | LV-2B-050 - MSB-2B to DC-2B-1 | Torque settings | Reference Tables | Torque Setting Tables - Pass once tables are confirmed/read
15c5eb6b-4f9d-5b63-8935-7328f5dbe749 |  | checkpoint-group | not-started |  |  | FALSE | FALSE | HDC Site QA | Main Reticulation | Submain Install | LV-2B-050 - MSB-2B to DC-2B-1 | Torque settings | Test No.1
f60cc8bb-3c25-5b0e-aaac-db885924013e |  | checkpoint-status | not-started |  |  | TRUE | TRUE | HDC Site QA | Main Reticulation | Submain Install | LV-2B-050 - MSB-2B to DC-2B-1 | Torque settings | Test No.1 | Pass Once below details are completed
19e26ba2-5aa0-59ea-b884-a034e78ad19e |  | checkpoint-group | not-started |  |  | FALSE | FALSE | HDC Site QA | Main Reticulation | Submain Install | LV-2B-050 - MSB-2B to DC-2B-1 | Torque settings | Test No.2
55110898-9f85-58e2-8b33-7304a614a8a1 |  | checkpoint-status | not-started |  |  | TRUE | TRUE | HDC Site QA | Main Reticulation | Submain Install | LV-2B-050 - MSB-2B to DC-2B-1 | Torque settings | Test No.2 | Pass Once below details are completed
799599e9-e75f-5581-91b0-7ec4ee1544f8 |  | checkpoint-group | not-started |  |  | FALSE | FALSE | HDC Site QA | Main Reticulation | Submain Install | LV-2B-050 - MSB-2B to DC-2B-1 | Torque settings | Test No.3
92d0eeee-cb27-51ca-913e-308317e57ac5 |  | checkpoint-status | not-started |  |  | TRUE | TRUE | HDC Site QA | Main Reticulation | Submain Install | LV-2B-050 - MSB-2B to DC-2B-1 | Torque settings | Test No.3 | Pass Once below details are completed
3aef3935-34dd-5641-838c-88a135ffa8f3 |  | checkpoint-group | not-started |  |  | FALSE | FALSE | HDC Site QA | Main Reticulation | Submain Install | LV-2B-050 - MSB-2B to DC-2B-1 | Torque settings | Test No.4
70b126bb-a247-5e81-8301-eac5aaa641dd |  | checkpoint-status | not-started |  |  | TRUE | TRUE | HDC Site QA | Main Reticulation | Submain Install | LV-2B-050 - MSB-2B to DC-2B-1 | Torque settings | Test No.4 | Pass Once below details are completed
91e700ff-f83c-503b-bf8e-aca840f9b943 |  | checkpoint-group | not-started |  |  | FALSE | FALSE | HDC Site QA | Main Reticulation | Submain Install | LV-2B-050 - MSB-2B to DC-2B-1 | Torque settings | Test No.5
d35359db-9b87-504e-af63-e17fac0379be |  | checkpoint-status | not-started |  |  | TRUE | TRUE | HDC Site QA | Main Reticulation | Submain Install | LV-2B-050 - MSB-2B to DC-2B-1 | Torque settings | Test No.5 | Pass Once below details are completed
2a188803-8127-5853-8e28-1f03d2de0c6e |  | checkpoint-group | not-started |  |  | FALSE | FALSE | HDC Site QA | Main Reticulation | Submain Install | LV-2B-050 - MSB-2B to DC-2B-1 | Torque settings | Test No.6
087c3097-57a3-5c29-895c-11ffd7a9d286 |  | checkpoint-status | not-started |  |  | TRUE | TRUE | HDC Site QA | Main Reticulation | Submain Install | LV-2B-050 - MSB-2B to DC-2B-1 | Torque settings | Test No.6 | Pass Once below details are completed
6e9e7670-f2f2-55d1-82f1-31352c39c2c8 |  | checkpoint-group | not-started |  |  | FALSE | FALSE | HDC Site QA | Main Reticulation | Submain Install | LV-2B-050 - MSB-2B to DC-2B-1 | Torque settings | Test No.7
200e7c8c-434f-5b65-b947-6f6d4ffc218d |  | checkpoint-status | not-started |  |  | TRUE | TRUE | HDC Site QA | Main Reticulation | Submain Install | LV-2B-050 - MSB-2B to DC-2B-1 | Torque settings | Test No.7 | Pass Once below details are completed
5e871448-5f7d-5a43-b13e-a151c303c101 |  | checkpoint-group | not-started |  |  | FALSE | FALSE | HDC Site QA | Main Reticulation | Submain Install | LV-2B-050 - MSB-2B to DC-2B-1 | Torque settings | Test No.8
258828d7-94bd-5035-8d6d-d52d9f1cfd4b |  | checkpoint-status | not-started |  |  | TRUE | TRUE | HDC Site QA | Main Reticulation | Submain Install | LV-2B-050 - MSB-2B to DC-2B-1 | Torque settings | Test No.8 | Pass Once below details are completed
fa27b166-df73-5a7e-967d-f96b704e64d1 |  | checkpoint-group | not-started |  |  | FALSE | FALSE | HDC Site QA | Main Reticulation | Submain Install | LV-2B-050 - MSB-2B to DC-2B-1 | Torque settings | Test No.9
b0220248-d8b4-5131-94e7-9ad02eeae886 |  | checkpoint-status | not-started |  |  | TRUE | TRUE | HDC Site QA | Main Reticulation | Submain Install | LV-2B-050 - MSB-2B to DC-2B-1 | Torque settings | Test No.9 | Pass Once below details are completed
eb16e77a-4b75-5196-95b7-ffe12058fa61 |  | checkpoint-group | not-started |  |  | FALSE | FALSE | HDC Site QA | Main Reticulation | Submain Install | LV-2B-050 - MSB-2B to DC-2B-1 | Torque settings | Test No.10
bcdd311f-723c-53a9-ae3d-9f5dfd73058c |  | checkpoint-status | not-started |  |  | TRUE | TRUE | HDC Site QA | Main Reticulation | Submain Install | LV-2B-050 - MSB-2B to DC-2B-1 | Torque settings | Test No.10 | Pass Once below details are completed
050706fa-f2ef-54ba-b832-b7190c6543d8 |  | checkpoint-group | not-started |  |  | FALSE | FALSE | HDC Site QA | Main Reticulation | Submain Install | LV-2B-050 - MSB-2B to DC-2B-1 | Torque settings | Sign-Off
ce57e26c-e479-5db6-a975-abdb46ed22cb |  | checkpoint-status | not-started |  |  | TRUE | TRUE | HDC Site QA | Main Reticulation | Submain Install | LV-2B-050 - MSB-2B to DC-2B-1 | Torque settings | Sign-Off | Cable Tray works completed to specification/drawings - Area left clean & tidy
84c9a959-0cf2-424c-93a4-0d47aa097bbd |  | folder-normal | not-started |  | step | TRUE | FALSE | HDC Site QA | Main Reticulation | Submain Install | LV-2B-051 - MSB-2B to DC-2B-2
f4ce5b60-08c1-4ef3-9896-df77e294449c |  | checklist-sectioned | not-started | AE-ITCX-010 - Torque Settings for Bolts (Rev 0 +Names) | checklist | FALSE | FALSE | HDC Site QA | Main Reticulation | Submain Install | LV-2B-051 - MSB-2B to DC-2B-2 | Torque settings
1eddf789-e31f-573e-b893-58d61db1514b |  | checkpoint-group | not-started |  |  | FALSE | FALSE | HDC Site QA | Main Reticulation | Submain Install | LV-2B-051 - MSB-2B to DC-2B-2 | Torque settings | Reference Tables
1cc82a7d-ae67-5a3f-a0f4-27982e1240b6 |  | checkpoint-status | not-started |  |  | TRUE | TRUE | HDC Site QA | Main Reticulation | Submain Install | LV-2B-051 - MSB-2B to DC-2B-2 | Torque settings | Reference Tables | Torque Setting Tables - Pass once tables are confirmed/read
aca8678e-f2ef-55d7-a4db-783a16827437 |  | checkpoint-group | not-started |  |  | FALSE | FALSE | HDC Site QA | Main Reticulation | Submain Install | LV-2B-051 - MSB-2B to DC-2B-2 | Torque settings | Test No.1
83e87adb-8a7e-5f05-8be6-f981c46f0a1f |  | checkpoint-status | not-started |  |  | TRUE | TRUE | HDC Site QA | Main Reticulation | Submain Install | LV-2B-051 - MSB-2B to DC-2B-2 | Torque settings | Test No.1 | Pass Once below details are completed
a2561eed-c67b-5f7a-ad7a-b569b08462f7 |  | checkpoint-group | not-started |  |  | FALSE | FALSE | HDC Site QA | Main Reticulation | Submain Install | LV-2B-051 - MSB-2B to DC-2B-2 | Torque settings | Test No.2
1b8aebac-5344-5dfd-ad1d-bcfa0f90976d |  | checkpoint-status | not-started |  |  | TRUE | TRUE | HDC Site QA | Main Reticulation | Submain Install | LV-2B-051 - MSB-2B to DC-2B-2 | Torque settings | Test No.2 | Pass Once below details are completed
3b33ad2f-4e79-51d7-b322-8fa6486b28f2 |  | checkpoint-group | not-started |  |  | FALSE | FALSE | HDC Site QA | Main Reticulation | Submain Install | LV-2B-051 - MSB-2B to DC-2B-2 | Torque settings | Test No.3
fa9da8b7-1b2d-547f-846d-c3255877006e |  | checkpoint-status | not-started |  |  | TRUE | TRUE | HDC Site QA | Main Reticulation | Submain Install | LV-2B-051 - MSB-2B to DC-2B-2 | Torque settings | Test No.3 | Pass Once below details are completed
68cc27f8-e7c0-5a97-b38d-fdeba8d4fc95 |  | checkpoint-group | not-started |  |  | FALSE | FALSE | HDC Site QA | Main Reticulation | Submain Install | LV-2B-051 - MSB-2B to DC-2B-2 | Torque settings | Test No.4
694db7a1-52fd-5c49-b2bc-daed4c1e7c3c |  | checkpoint-status | not-started |  |  | TRUE | TRUE | HDC Site QA | Main Reticulation | Submain Install | LV-2B-051 - MSB-2B to DC-2B-2 | Torque settings | Test No.4 | Pass Once below details are completed
2059ff06-f24c-5a7c-ab7b-7c90edf20eac |  | checkpoint-group | not-started |  |  | FALSE | FALSE | HDC Site QA | Main Reticulation | Submain Install | LV-2B-051 - MSB-2B to DC-2B-2 | Torque settings | Test No.5
94ab9a50-a91d-5300-bb13-1f5b27987dd5 |  | checkpoint-status | not-started |  |  | TRUE | TRUE | HDC Site QA | Main Reticulation | Submain Install | LV-2B-051 - MSB-2B to DC-2B-2 | Torque settings | Test No.5 | Pass Once below details are completed
a92957a4-4290-5231-9510-8f6d20440fca |  | checkpoint-group | not-started |  |  | FALSE | FALSE | HDC Site QA | Main Reticulation | Submain Install | LV-2B-051 - MSB-2B to DC-2B-2 | Torque settings | Test No.6
2376020d-8b08-5724-a6e0-ebc8a956fb04 |  | checkpoint-status | not-started |  |  | TRUE | TRUE | HDC Site QA | Main Reticulation | Submain Install | LV-2B-051 - MSB-2B to DC-2B-2 | Torque settings | Test No.6 | Pass Once below details are completed
66a8c23e-6e0e-5c0f-baf2-69151231cf82 |  | checkpoint-group | not-started |  |  | FALSE | FALSE | HDC Site QA | Main Reticulation | Submain Install | LV-2B-051 - MSB-2B to DC-2B-2 | Torque settings | Test No.7
a78e38b6-0ea6-5ccf-8f40-f950fa3b02a9 |  | checkpoint-status | not-started |  |  | TRUE | TRUE | HDC Site QA | Main Reticulation | Submain Install | LV-2B-051 - MSB-2B to DC-2B-2 | Torque settings | Test No.7 | Pass Once below details are completed
5f8578a0-64ef-5fdc-9fd2-cdd24c8b6cc0 |  | checkpoint-group | not-started |  |  | FALSE | FALSE | HDC Site QA | Main Reticulation | Submain Install | LV-2B-051 - MSB-2B to DC-2B-2 | Torque settings | Test No.8
8f00bb29-2c5a-511d-8d3f-ba7a06e3e50e |  | checkpoint-status | not-started |  |  | TRUE | TRUE | HDC Site QA | Main Reticulation | Submain Install | LV-2B-051 - MSB-2B to DC-2B-2 | Torque settings | Test No.8 | Pass Once below details are completed
843b45c5-eaf6-5e96-8d03-53d356dde0a6 |  | checkpoint-group | not-started |  |  | FALSE | FALSE | HDC Site QA | Main Reticulation | Submain Install | LV-2B-051 - MSB-2B to DC-2B-2 | Torque settings | Test No.9
56bd3cac-7cf2-5219-8111-cb16e8c462b7 |  | checkpoint-status | not-started |  |  | TRUE | TRUE | HDC Site QA | Main Reticulation | Submain Install | LV-2B-051 - MSB-2B to DC-2B-2 | Torque settings | Test No.9 | Pass Once below details are completed
57cccda3-2eda-5126-b976-976867ec0b42 |  | checkpoint-group | not-started |  |  | FALSE | FALSE | HDC Site QA | Main Reticulation | Submain Install | LV-2B-051 - MSB-2B to DC-2B-2 | Torque settings | Test No.10
c6e083a1-75bc-5d0c-82a8-599aa2ec5732 |  | checkpoint-status | not-started |  |  | TRUE | TRUE | HDC Site QA | Main Reticulation | Submain Install | LV-2B-051 - MSB-2B to DC-2B-2 | Torque settings | Test No.10 | Pass Once below details are completed
38b80f2f-b83b-53f7-a564-ad99f20ab6d9 |  | checkpoint-group | not-started |  |  | FALSE | FALSE | HDC Site QA | Main Reticulation | Submain Install | LV-2B-051 - MSB-2B to DC-2B-2 | Torque settings | Sign-Off
55217a4f-f1f4-5cbd-a9e0-9bd4246a1ed3 |  | checkpoint-status | not-started |  |  | TRUE | TRUE | HDC Site QA | Main Reticulation | Submain Install | LV-2B-051 - MSB-2B to DC-2B-2 | Torque settings | Sign-Off | Cable Tray works completed to specification/drawings - Area left clean & tidy
fbe2abf0-d687-4b4a-aa09-1d0a9ee999e9 |  | folder-normal | not-started |  | step | TRUE | FALSE | HDC Site QA | Main Reticulation | Submain Install | LV-2B-052 - MUPS-2B to U-LP-2B
964d63f7-102c-429a-ab0f-19584f044e35 |  | checklist-sectioned | not-started | AE-ITCX-010 - Torque Settings for Bolts (Rev 0 +Names) | checklist | FALSE | FALSE | HDC Site QA | Main Reticulation | Submain Install | LV-2B-052 - MUPS-2B to U-LP-2B | Torque settings
281f242d-446b-543b-b8da-2b46904e1021 |  | checkpoint-group | not-started |  |  | FALSE | FALSE | HDC Site QA | Main Reticulation | Submain Install | LV-2B-052 - MUPS-2B to U-LP-2B | Torque settings | Reference Tables
0a1699bd-de49-5aa6-9cd5-891d70eb9af0 |  | checkpoint-status | not-started |  |  | TRUE | TRUE | HDC Site QA | Main Reticulation | Submain Install | LV-2B-052 - MUPS-2B to U-LP-2B | Torque settings | Reference Tables | Torque Setting Tables - Pass once tables are confirmed/read
0578c396-800f-5e0b-8f67-4bdc43d16ca1 |  | checkpoint-group | not-started |  |  | FALSE | FALSE | HDC Site QA | Main Reticulation | Submain Install | LV-2B-052 - MUPS-2B to U-LP-2B | Torque settings | Test No.1
0708e854-e496-57a6-ac7f-b2b22e75408c |  | checkpoint-status | not-started |  |  | TRUE | TRUE | HDC Site QA | Main Reticulation | Submain Install | LV-2B-052 - MUPS-2B to U-LP-2B | Torque settings | Test No.1 | Pass Once below details are completed
79247b9a-5c13-5d78-bc44-88d35f0ef146 |  | checkpoint-group | not-started |  |  | FALSE | FALSE | HDC Site QA | Main Reticulation | Submain Install | LV-2B-052 - MUPS-2B to U-LP-2B | Torque settings | Test No.2
74d3d33e-a9f2-5a44-b6e1-a1d703aaf47d |  | checkpoint-status | not-started |  |  | TRUE | TRUE | HDC Site QA | Main Reticulation | Submain Install | LV-2B-052 - MUPS-2B to U-LP-2B | Torque settings | Test No.2 | Pass Once below details are completed
ee8e3b7c-4de1-5d56-abea-938b43b2ea63 |  | checkpoint-group | not-started |  |  | FALSE | FALSE | HDC Site QA | Main Reticulation | Submain Install | LV-2B-052 - MUPS-2B to U-LP-2B | Torque settings | Test No.3
93ecb320-70e1-5c0c-9a58-e9edd8c2e6a5 |  | checkpoint-status | not-started |  |  | TRUE | TRUE | HDC Site QA | Main Reticulation | Submain Install | LV-2B-052 - MUPS-2B to U-LP-2B | Torque settings | Test No.3 | Pass Once below details are completed
5863968a-2025-53c5-8075-6a0b25fa5d35 |  | checkpoint-group | not-started |  |  | FALSE | FALSE | HDC Site QA | Main Reticulation | Submain Install | LV-2B-052 - MUPS-2B to U-LP-2B | Torque settings | Test No.4
be0a37da-f49a-5fa5-863f-344c4a317b80 |  | checkpoint-status | not-started |  |  | TRUE | TRUE | HDC Site QA | Main Reticulation | Submain Install | LV-2B-052 - MUPS-2B to U-LP-2B | Torque settings | Test No.4 | Pass Once below details are completed
15ac4f5c-3157-57d7-9859-e408bfe2a1f1 |  | checkpoint-group | not-started |  |  | FALSE | FALSE | HDC Site QA | Main Reticulation | Submain Install | LV-2B-052 - MUPS-2B to U-LP-2B | Torque settings | Test No.5
e1d1cb2e-1ac0-5921-98dc-76957ad1bd2d |  | checkpoint-status | not-started |  |  | TRUE | TRUE | HDC Site QA | Main Reticulation | Submain Install | LV-2B-052 - MUPS-2B to U-LP-2B | Torque settings | Test No.5 | Pass Once below details are completed
7f7f517c-a2f8-5564-a492-63f367d29192 |  | checkpoint-group | not-started |  |  | FALSE | FALSE | HDC Site QA | Main Reticulation | Submain Install | LV-2B-052 - MUPS-2B to U-LP-2B | Torque settings | Test No.6
ecf9047e-8ace-5104-8821-814e40eec834 |  | checkpoint-status | not-started |  |  | TRUE | TRUE | HDC Site QA | Main Reticulation | Submain Install | LV-2B-052 - MUPS-2B to U-LP-2B | Torque settings | Test No.6 | Pass Once below details are completed
49e2b086-74ae-5e65-bc95-87289390f0da |  | checkpoint-group | not-started |  |  | FALSE | FALSE | HDC Site QA | Main Reticulation | Submain Install | LV-2B-052 - MUPS-2B to U-LP-2B | Torque settings | Test No.7
f7a34bdb-1cfa-5063-8dd6-493ad0230d1b |  | checkpoint-status | not-started |  |  | TRUE | TRUE | HDC Site QA | Main Reticulation | Submain Install | LV-2B-052 - MUPS-2B to U-LP-2B | Torque settings | Test No.7 | Pass Once below details are completed
4eac5755-d5ac-5160-b678-874b19d8cb95 |  | checkpoint-group | not-started |  |  | FALSE | FALSE | HDC Site QA | Main Reticulation | Submain Install | LV-2B-052 - MUPS-2B to U-LP-2B | Torque settings | Test No.8
72a85597-2f1b-502c-ba16-45c3d4eb4bb2 |  | checkpoint-status | not-started |  |  | TRUE | TRUE | HDC Site QA | Main Reticulation | Submain Install | LV-2B-052 - MUPS-2B to U-LP-2B | Torque settings | Test No.8 | Pass Once below details are completed
78c1a0b6-fe6f-59a1-8fcc-6054898e4ccc |  | checkpoint-group | not-started |  |  | FALSE | FALSE | HDC Site QA | Main Reticulation | Submain Install | LV-2B-052 - MUPS-2B to U-LP-2B | Torque settings | Test No.9
d8e5f086-4251-505d-b2b4-f02f36ee1468 |  | checkpoint-status | not-started |  |  | TRUE | TRUE | HDC Site QA | Main Reticulation | Submain Install | LV-2B-052 - MUPS-2B to U-LP-2B | Torque settings | Test No.9 | Pass Once below details are completed
842961e4-6b67-52a8-850b-d42af48a2ece |  | checkpoint-group | not-started |  |  | FALSE | FALSE | HDC Site QA | Main Reticulation | Submain Install | LV-2B-052 - MUPS-2B to U-LP-2B | Torque settings | Test No.10
91a22074-898c-5eea-b333-22996f483689 |  | checkpoint-status | not-started |  |  | TRUE | TRUE | HDC Site QA | Main Reticulation | Submain Install | LV-2B-052 - MUPS-2B to U-LP-2B | Torque settings | Test No.10 | Pass Once below details are completed
d5fdd189-9dd6-5eb5-8711-7b6da72c1109 |  | checkpoint-group | not-started |  |  | FALSE | FALSE | HDC Site QA | Main Reticulation | Submain Install | LV-2B-052 - MUPS-2B to U-LP-2B | Torque settings | Sign-Off
c1ccabaa-aca8-5313-a884-aacf1e4cbb3b |  | checkpoint-status | not-started |  |  | TRUE | TRUE | HDC Site QA | Main Reticulation | Submain Install | LV-2B-052 - MUPS-2B to U-LP-2B | Torque settings | Sign-Off | Cable Tray works completed to specification/drawings - Area left clean & tidy
36c45cdf-a24b-40bd-86d0-bfb539508784 |  | folder-normal | not-started |  | step | TRUE | FALSE | HDC Site QA | Main Reticulation | Submain Install | LV-2B-053 - MUPS-2B to FWU-1-0-DH2-18
96fb69c5-fb49-48cd-a3a9-d6c4eb3106dd |  | checklist-sectioned | not-started | AE-ITCX-010 - Torque Settings for Bolts (Rev 0 +Names) | checklist | FALSE | FALSE | HDC Site QA | Main Reticulation | Submain Install | LV-2B-053 - MUPS-2B to FWU-1-0-DH2-18 | Torque settings
3f51ea6e-a61c-59de-a73a-ed3b604699c9 |  | checkpoint-group | not-started |  |  | FALSE | FALSE | HDC Site QA | Main Reticulation | Submain Install | LV-2B-053 - MUPS-2B to FWU-1-0-DH2-18 | Torque settings | Reference Tables
1c524090-19fd-5675-b67f-ecbc6486177d |  | checkpoint-status | not-started |  |  | TRUE | TRUE | HDC Site QA | Main Reticulation | Submain Install | LV-2B-053 - MUPS-2B to FWU-1-0-DH2-18 | Torque settings | Reference Tables | Torque Setting Tables - Pass once tables are confirmed/read
cc3ed80f-438c-583d-94c2-c1fe582a9b50 |  | checkpoint-group | not-started |  |  | FALSE | FALSE | HDC Site QA | Main Reticulation | Submain Install | LV-2B-053 - MUPS-2B to FWU-1-0-DH2-18 | Torque settings | Test No.1
fee33a0f-b824-5a72-8940-6a6703fde26d |  | checkpoint-status | not-started |  |  | TRUE | TRUE | HDC Site QA | Main Reticulation | Submain Install | LV-2B-053 - MUPS-2B to FWU-1-0-DH2-18 | Torque settings | Test No.1 | Pass Once below details are completed
fe5be47f-2f77-53ca-9e89-25f3fb285793 |  | checkpoint-group | not-started |  |  | FALSE | FALSE | HDC Site QA | Main Reticulation | Submain Install | LV-2B-053 - MUPS-2B to FWU-1-0-DH2-18 | Torque settings | Test No.2
22dd6cca-a71d-5d2d-9fa6-c1fa1490c1a5 |  | checkpoint-status | not-started |  |  | TRUE | TRUE | HDC Site QA | Main Reticulation | Submain Install | LV-2B-053 - MUPS-2B to FWU-1-0-DH2-18 | Torque settings | Test No.2 | Pass Once below details are completed
3648a8cc-f5fb-5068-8297-fb01dabf8c51 |  | checkpoint-group | not-started |  |  | FALSE | FALSE | HDC Site QA | Main Reticulation | Submain Install | LV-2B-053 - MUPS-2B to FWU-1-0-DH2-18 | Torque settings | Test No.3
a886d0f1-1ba7-58bb-a1ba-3d9963415106 |  | checkpoint-status | not-started |  |  | TRUE | TRUE | HDC Site QA | Main Reticulation | Submain Install | LV-2B-053 - MUPS-2B to FWU-1-0-DH2-18 | Torque settings | Test No.3 | Pass Once below details are completed
c6a40f25-a526-529f-be1e-2f88d68f61ac |  | checkpoint-group | not-started |  |  | FALSE | FALSE | HDC Site QA | Main Reticulation | Submain Install | LV-2B-053 - MUPS-2B to FWU-1-0-DH2-18 | Torque settings | Test No.4
89f88b35-918e-55c2-ab5d-b903270237fa |  | checkpoint-status | not-started |  |  | TRUE | TRUE | HDC Site QA | Main Reticulation | Submain Install | LV-2B-053 - MUPS-2B to FWU-1-0-DH2-18 | Torque settings | Test No.4 | Pass Once below details are completed
3c79cbf1-22b0-540c-9ffe-850a2ccdc4f1 |  | checkpoint-group | not-started |  |  | FALSE | FALSE | HDC Site QA | Main Reticulation | Submain Install | LV-2B-053 - MUPS-2B to FWU-1-0-DH2-18 | Torque settings | Test No.5
3b2dcf80-2ef7-5f6e-b1ae-35f5cb0bdcad |  | checkpoint-status | not-started |  |  | TRUE | TRUE | HDC Site QA | Main Reticulation | Submain Install | LV-2B-053 - MUPS-2B to FWU-1-0-DH2-18 | Torque settings | Test No.5 | Pass Once below details are completed
041ef42a-c0d2-5068-bb89-35a49ac3d68b |  | checkpoint-group | not-started |  |  | FALSE | FALSE | HDC Site QA | Main Reticulation | Submain Install | LV-2B-053 - MUPS-2B to FWU-1-0-DH2-18 | Torque settings | Test No.6
780f9dcd-1d6a-525f-8658-dfa779072720 |  | checkpoint-status | not-started |  |  | TRUE | TRUE | HDC Site QA | Main Reticulation | Submain Install | LV-2B-053 - MUPS-2B to FWU-1-0-DH2-18 | Torque settings | Test No.6 | Pass Once below details are completed
d3a9d478-9876-54b4-999b-4bf305bb530d |  | checkpoint-group | not-started |  |  | FALSE | FALSE | HDC Site QA | Main Reticulation | Submain Install | LV-2B-053 - MUPS-2B to FWU-1-0-DH2-18 | Torque settings | Test No.7
452f0fe0-ae34-5597-8134-1eef61cef91a |  | checkpoint-status | not-started |  |  | TRUE | TRUE | HDC Site QA | Main Reticulation | Submain Install | LV-2B-053 - MUPS-2B to FWU-1-0-DH2-18 | Torque settings | Test No.7 | Pass Once below details are completed
38fb3f2c-7605-5293-8aee-8e35f4cd297d |  | checkpoint-group | not-started |  |  | FALSE | FALSE | HDC Site QA | Main Reticulation | Submain Install | LV-2B-053 - MUPS-2B to FWU-1-0-DH2-18 | Torque settings | Test No.8
6dfeada7-4fe9-5032-9455-29ae33bd74b6 |  | checkpoint-status | not-started |  |  | TRUE | TRUE | HDC Site QA | Main Reticulation | Submain Install | LV-2B-053 - MUPS-2B to FWU-1-0-DH2-18 | Torque settings | Test No.8 | Pass Once below details are completed
0ad0d24c-b3df-5fdc-953f-147fd44a8b29 |  | checkpoint-group | not-started |  |  | FALSE | FALSE | HDC Site QA | Main Reticulation | Submain Install | LV-2B-053 - MUPS-2B to FWU-1-0-DH2-18 | Torque settings | Test No.9
8ed9061b-cd11-5d2b-84ce-b279eb736e8e |  | checkpoint-status | not-started |  |  | TRUE | TRUE | HDC Site QA | Main Reticulation | Submain Install | LV-2B-053 - MUPS-2B to FWU-1-0-DH2-18 | Torque settings | Test No.9 | Pass Once below details are completed
c9a7dcdd-682a-5d47-8279-2b2609856254 |  | checkpoint-group | not-started |  |  | FALSE | FALSE | HDC Site QA | Main Reticulation | Submain Install | LV-2B-053 - MUPS-2B to FWU-1-0-DH2-18 | Torque settings | Test No.10
c921f3c3-ccf8-5219-8226-131c77fa0c61 |  | checkpoint-status | not-started |  |  | TRUE | TRUE | HDC Site QA | Main Reticulation | Submain Install | LV-2B-053 - MUPS-2B to FWU-1-0-DH2-18 | Torque settings | Test No.10 | Pass Once below details are completed
aeaeeff7-1a6f-544b-82f0-bb24a6ded24e |  | checkpoint-group | not-started |  |  | FALSE | FALSE | HDC Site QA | Main Reticulation | Submain Install | LV-2B-053 - MUPS-2B to FWU-1-0-DH2-18 | Torque settings | Sign-Off
3823b8af-b58b-5a59-b9a7-d5c572fc665f |  | checkpoint-status | not-started |  |  | TRUE | TRUE | HDC Site QA | Main Reticulation | Submain Install | LV-2B-053 - MUPS-2B to FWU-1-0-DH2-18 | Torque settings | Sign-Off | Cable Tray works completed to specification/drawings - Area left clean & tidy
c8b56600-0dc7-4ea5-960b-1cd9c454f238 |  | folder-normal | not-started |  | step | TRUE | FALSE | HDC Site QA | Main Reticulation | Submain Install | LV-2B-054 - MUPS-2B to FWU-1-0-DH2-17
43a69f78-b2bc-43a2-a9cc-58d1c720523f |  | checklist-sectioned | not-started | AE-ITCX-010 - Torque Settings for Bolts (Rev 0 +Names) | checklist | FALSE | FALSE | HDC Site QA | Main Reticulation | Submain Install | LV-2B-054 - MUPS-2B to FWU-1-0-DH2-17 | Torque settings
23afc0eb-283f-5101-a578-279b3b6b9667 |  | checkpoint-group | not-started |  |  | FALSE | FALSE | HDC Site QA | Main Reticulation | Submain Install | LV-2B-054 - MUPS-2B to FWU-1-0-DH2-17 | Torque settings | Reference Tables
3054e4a7-ef62-57df-b179-6ed9a2e3d9f5 |  | checkpoint-status | not-started |  |  | TRUE | TRUE | HDC Site QA | Main Reticulation | Submain Install | LV-2B-054 - MUPS-2B to FWU-1-0-DH2-17 | Torque settings | Reference Tables | Torque Setting Tables - Pass once tables are confirmed/read
b186e544-0068-5c7e-a623-9b7e7e77cf42 |  | checkpoint-group | not-started |  |  | FALSE | FALSE | HDC Site QA | Main Reticulation | Submain Install | LV-2B-054 - MUPS-2B to FWU-1-0-DH2-17 | Torque settings | Test No.1
817cf571-f4a7-5153-9067-b3b6ec1ae1f6 |  | checkpoint-status | not-started |  |  | TRUE | TRUE | HDC Site QA | Main Reticulation | Submain Install | LV-2B-054 - MUPS-2B to FWU-1-0-DH2-17 | Torque settings | Test No.1 | Pass Once below details are completed
ff3bf48c-1e3e-5e02-9585-ebe26292557d |  | checkpoint-group | not-started |  |  | FALSE | FALSE | HDC Site QA | Main Reticulation | Submain Install | LV-2B-054 - MUPS-2B to FWU-1-0-DH2-17 | Torque settings | Test No.2
bb8c1e32-6fa6-5ab0-ba91-6b1d3d12cad9 |  | checkpoint-status | not-started |  |  | TRUE | TRUE | HDC Site QA | Main Reticulation | Submain Install | LV-2B-054 - MUPS-2B to FWU-1-0-DH2-17 | Torque settings | Test No.2 | Pass Once below details are completed
dd5faa59-657c-5b7f-a870-42f7c250f548 |  | checkpoint-group | not-started |  |  | FALSE | FALSE | HDC Site QA | Main Reticulation | Submain Install | LV-2B-054 - MUPS-2B to FWU-1-0-DH2-17 | Torque settings | Test No.3
07e8775e-d066-5012-bcff-40977e6fc6d0 |  | checkpoint-status | not-started |  |  | TRUE | TRUE | HDC Site QA | Main Reticulation | Submain Install | LV-2B-054 - MUPS-2B to FWU-1-0-DH2-17 | Torque settings | Test No.3 | Pass Once below details are completed
6b3d0aa2-da86-5025-91f0-9f569f9ab0d9 |  | checkpoint-group | not-started |  |  | FALSE | FALSE | HDC Site QA | Main Reticulation | Submain Install | LV-2B-054 - MUPS-2B to FWU-1-0-DH2-17 | Torque settings | Test No.4
c8b4e550-c678-5f5c-ade9-93d8b135f87c |  | checkpoint-status | not-started |  |  | TRUE | TRUE | HDC Site QA | Main Reticulation | Submain Install | LV-2B-054 - MUPS-2B to FWU-1-0-DH2-17 | Torque settings | Test No.4 | Pass Once below details are completed
a01d7204-edf2-51d6-9f25-fb18b93a9b5f |  | checkpoint-group | not-started |  |  | FALSE | FALSE | HDC Site QA | Main Reticulation | Submain Install | LV-2B-054 - MUPS-2B to FWU-1-0-DH2-17 | Torque settings | Test No.5
ee0b7d97-45cf-580f-8fe0-46d50d2546af |  | checkpoint-status | not-started |  |  | TRUE | TRUE | HDC Site QA | Main Reticulation | Submain Install | LV-2B-054 - MUPS-2B to FWU-1-0-DH2-17 | Torque settings | Test No.5 | Pass Once below details are completed
02985daf-9952-5097-92d1-7f7f60b4aa1b |  | checkpoint-group | not-started |  |  | FALSE | FALSE | HDC Site QA | Main Reticulation | Submain Install | LV-2B-054 - MUPS-2B to FWU-1-0-DH2-17 | Torque settings | Test No.6
849f3ac9-06d3-5269-a884-2f80fbc989b4 |  | checkpoint-status | not-started |  |  | TRUE | TRUE | HDC Site QA | Main Reticulation | Submain Install | LV-2B-054 - MUPS-2B to FWU-1-0-DH2-17 | Torque settings | Test No.6 | Pass Once below details are completed
46d3d22b-a740-51e2-bb3f-b3d2183b2b37 |  | checkpoint-group | not-started |  |  | FALSE | FALSE | HDC Site QA | Main Reticulation | Submain Install | LV-2B-054 - MUPS-2B to FWU-1-0-DH2-17 | Torque settings | Test No.7
1c249c09-4172-51a6-88a7-2032dc525d8f |  | checkpoint-status | not-started |  |  | TRUE | TRUE | HDC Site QA | Main Reticulation | Submain Install | LV-2B-054 - MUPS-2B to FWU-1-0-DH2-17 | Torque settings | Test No.7 | Pass Once below details are completed
c12e1860-cea5-5778-9dad-c96ae94dc859 |  | checkpoint-group | not-started |  |  | FALSE | FALSE | HDC Site QA | Main Reticulation | Submain Install | LV-2B-054 - MUPS-2B to FWU-1-0-DH2-17 | Torque settings | Test No.8
65d80891-727d-57e7-a107-01f8e9e694f3 |  | checkpoint-status | not-started |  |  | TRUE | TRUE | HDC Site QA | Main Reticulation | Submain Install | LV-2B-054 - MUPS-2B to FWU-1-0-DH2-17 | Torque settings | Test No.8 | Pass Once below details are completed
b59d6ac5-5abd-59b0-87fa-baab6a5f5654 |  | checkpoint-group | not-started |  |  | FALSE | FALSE | HDC Site QA | Main Reticulation | Submain Install | LV-2B-054 - MUPS-2B to FWU-1-0-DH2-17 | Torque settings | Test No.9
ec45a58f-9ee8-548f-a1c2-f1c801739767 |  | checkpoint-status | not-started |  |  | TRUE | TRUE | HDC Site QA | Main Reticulation | Submain Install | LV-2B-054 - MUPS-2B to FWU-1-0-DH2-17 | Torque settings | Test No.9 | Pass Once below details are completed
f978a67b-f829-522b-93cf-77755b7efd3b |  | checkpoint-group | not-started |  |  | FALSE | FALSE | HDC Site QA | Main Reticulation | Submain Install | LV-2B-054 - MUPS-2B to FWU-1-0-DH2-17 | Torque settings | Test No.10
c093e291-bfdf-5828-afe0-f676ba9a319b |  | checkpoint-status | not-started |  |  | TRUE | TRUE | HDC Site QA | Main Reticulation | Submain Install | LV-2B-054 - MUPS-2B to FWU-1-0-DH2-17 | Torque settings | Test No.10 | Pass Once below details are completed
d6bf3020-3400-58c5-9454-52630663e91a |  | checkpoint-group | not-started |  |  | FALSE | FALSE | HDC Site QA | Main Reticulation | Submain Install | LV-2B-054 - MUPS-2B to FWU-1-0-DH2-17 | Torque settings | Sign-Off
7e6be3f3-bb9d-54d7-b382-61679a4814c9 |  | checkpoint-status | not-started |  |  | TRUE | TRUE | HDC Site QA | Main Reticulation | Submain Install | LV-2B-054 - MUPS-2B to FWU-1-0-DH2-17 | Torque settings | Sign-Off | Cable Tray works completed to specification/drawings - Area left clean & tidy
971a88aa-8c96-4753-93d2-56a9f7839ca0 |  | folder-normal | not-started |  | step | TRUE | FALSE | HDC Site QA | Main Reticulation | Submain Install | LV-2B-055 - MUPS-2B to FWU-1-0-DH2-16
e4085dae-e407-429f-a165-a12e83b93d23 |  | checklist-sectioned | not-started | AE-ITCX-010 - Torque Settings for Bolts (Rev 0 +Names) | checklist | FALSE | FALSE | HDC Site QA | Main Reticulation | Submain Install | LV-2B-055 - MUPS-2B to FWU-1-0-DH2-16 | Torque settings
1c0c1ad4-eef5-5071-9779-596ce477599b |  | checkpoint-group | not-started |  |  | FALSE | FALSE | HDC Site QA | Main Reticulation | Submain Install | LV-2B-055 - MUPS-2B to FWU-1-0-DH2-16 | Torque settings | Reference Tables
dbaabd33-5d23-53e1-b739-e5f276a1bbe2 |  | checkpoint-status | not-started |  |  | TRUE | TRUE | HDC Site QA | Main Reticulation | Submain Install | LV-2B-055 - MUPS-2B to FWU-1-0-DH2-16 | Torque settings | Reference Tables | Torque Setting Tables - Pass once tables are confirmed/read
4c971ad1-4895-5814-9d5e-539335abd45f |  | checkpoint-group | not-started |  |  | FALSE | FALSE | HDC Site QA | Main Reticulation | Submain Install | LV-2B-055 - MUPS-2B to FWU-1-0-DH2-16 | Torque settings | Test No.1
b4a0ed77-c290-5429-a04c-1f9c23c32db5 |  | checkpoint-status | not-started |  |  | TRUE | TRUE | HDC Site QA | Main Reticulation | Submain Install | LV-2B-055 - MUPS-2B to FWU-1-0-DH2-16 | Torque settings | Test No.1 | Pass Once below details are completed
4d92e8f8-cc62-54c4-b9f4-c801e37ef981 |  | checkpoint-group | not-started |  |  | FALSE | FALSE | HDC Site QA | Main Reticulation | Submain Install | LV-2B-055 - MUPS-2B to FWU-1-0-DH2-16 | Torque settings | Test No.2
4a47b3f7-44ec-5af1-9cd2-a8286f198e4e |  | checkpoint-status | not-started |  |  | TRUE | TRUE | HDC Site QA | Main Reticulation | Submain Install | LV-2B-055 - MUPS-2B to FWU-1-0-DH2-16 | Torque settings | Test No.2 | Pass Once below details are completed
f18c47af-0e10-5eca-909c-0b6435ea6627 |  | checkpoint-group | not-started |  |  | FALSE | FALSE | HDC Site QA | Main Reticulation | Submain Install | LV-2B-055 - MUPS-2B to FWU-1-0-DH2-16 | Torque settings | Test No.3
2257ba09-efef-57b6-b8f3-df82a78b6f5a |  | checkpoint-status | not-started |  |  | TRUE | TRUE | HDC Site QA | Main Reticulation | Submain Install | LV-2B-055 - MUPS-2B to FWU-1-0-DH2-16 | Torque settings | Test No.3 | Pass Once below details are completed
b84cf97f-8989-52ac-9d10-8a28a75117d4 |  | checkpoint-group | not-started |  |  | FALSE | FALSE | HDC Site QA | Main Reticulation | Submain Install | LV-2B-055 - MUPS-2B to FWU-1-0-DH2-16 | Torque settings | Test No.4
6878134d-866a-5ae9-a54f-48f5bc3c5801 |  | checkpoint-status | not-started |  |  | TRUE | TRUE | HDC Site QA | Main Reticulation | Submain Install | LV-2B-055 - MUPS-2B to FWU-1-0-DH2-16 | Torque settings | Test No.4 | Pass Once below details are completed
78c7a739-c0bb-5853-bb3e-02bfd67d52bd |  | checkpoint-group | not-started |  |  | FALSE | FALSE | HDC Site QA | Main Reticulation | Submain Install | LV-2B-055 - MUPS-2B to FWU-1-0-DH2-16 | Torque settings | Test No.5
1e51821e-ddde-541d-a4c5-f391a61fe925 |  | checkpoint-status | not-started |  |  | TRUE | TRUE | HDC Site QA | Main Reticulation | Submain Install | LV-2B-055 - MUPS-2B to FWU-1-0-DH2-16 | Torque settings | Test No.5 | Pass Once below details are completed
66372779-7d07-5b18-a153-3dc204b79538 |  | checkpoint-group | not-started |  |  | FALSE | FALSE | HDC Site QA | Main Reticulation | Submain Install | LV-2B-055 - MUPS-2B to FWU-1-0-DH2-16 | Torque settings | Test No.6
6fa6e5a3-2000-5860-a36c-0879e165e057 |  | checkpoint-status | not-started |  |  | TRUE | TRUE | HDC Site QA | Main Reticulation | Submain Install | LV-2B-055 - MUPS-2B to FWU-1-0-DH2-16 | Torque settings | Test No.6 | Pass Once below details are completed
0879d9b0-67b2-5194-bb42-d057da62442d |  | checkpoint-group | not-started |  |  | FALSE | FALSE | HDC Site QA | Main Reticulation | Submain Install | LV-2B-055 - MUPS-2B to FWU-1-0-DH2-16 | Torque settings | Test No.7
93847bfe-180c-5781-ae11-95351b92826e |  | checkpoint-status | not-started |  |  | TRUE | TRUE | HDC Site QA | Main Reticulation | Submain Install | LV-2B-055 - MUPS-2B to FWU-1-0-DH2-16 | Torque settings | Test No.7 | Pass Once below details are completed
5d8139c8-c368-583d-954c-7d1ea60721fb |  | checkpoint-group | not-started |  |  | FALSE | FALSE | HDC Site QA | Main Reticulation | Submain Install | LV-2B-055 - MUPS-2B to FWU-1-0-DH2-16 | Torque settings | Test No.8
4d76e7f0-6ed3-5d62-a0f0-e43a83509dfd |  | checkpoint-status | not-started |  |  | TRUE | TRUE | HDC Site QA | Main Reticulation | Submain Install | LV-2B-055 - MUPS-2B to FWU-1-0-DH2-16 | Torque settings | Test No.8 | Pass Once below details are completed
df145d68-9a27-5c3a-91ae-27de777e1ffa |  | checkpoint-group | not-started |  |  | FALSE | FALSE | HDC Site QA | Main Reticulation | Submain Install | LV-2B-055 - MUPS-2B to FWU-1-0-DH2-16 | Torque settings | Test No.9
95208ae2-1b12-57bf-877f-6e968f732c9b |  | checkpoint-status | not-started |  |  | TRUE | TRUE | HDC Site QA | Main Reticulation | Submain Install | LV-2B-055 - MUPS-2B to FWU-1-0-DH2-16 | Torque settings | Test No.9 | Pass Once below details are completed
8ca9c1af-4372-5444-93b7-6a34addaaa3a |  | checkpoint-group | not-started |  |  | FALSE | FALSE | HDC Site QA | Main Reticulation | Submain Install | LV-2B-055 - MUPS-2B to FWU-1-0-DH2-16 | Torque settings | Test No.10
9791b322-f71d-5782-9364-c9ae9ef381fe |  | checkpoint-status | not-started |  |  | TRUE | TRUE | HDC Site QA | Main Reticulation | Submain Install | LV-2B-055 - MUPS-2B to FWU-1-0-DH2-16 | Torque settings | Test No.10 | Pass Once below details are completed
da784b3d-295d-5cd8-abf9-fec6cf59427e |  | checkpoint-group | not-started |  |  | FALSE | FALSE | HDC Site QA | Main Reticulation | Submain Install | LV-2B-055 - MUPS-2B to FWU-1-0-DH2-16 | Torque settings | Sign-Off
3d254726-0c66-5790-9b37-faffd5d40f1b |  | checkpoint-status | not-started |  |  | TRUE | TRUE | HDC Site QA | Main Reticulation | Submain Install | LV-2B-055 - MUPS-2B to FWU-1-0-DH2-16 | Torque settings | Sign-Off | Cable Tray works completed to specification/drawings - Area left clean & tidy
740d4215-78c2-40c9-b10c-1f52ca5635c9 |  | folder-normal | not-started |  | step | TRUE | FALSE | HDC Site QA | Main Reticulation | Submain Install | LV-2B-056 - MUPS-2B to FWU-1-0-DH2-15
d09b2246-198f-4ec8-861f-50c6d507003c |  | checklist-sectioned | not-started | AE-ITCX-010 - Torque Settings for Bolts (Rev 0 +Names) | checklist | FALSE | FALSE | HDC Site QA | Main Reticulation | Submain Install | LV-2B-056 - MUPS-2B to FWU-1-0-DH2-15 | Torque settings
4e5d0e3c-1b58-5e18-9cd1-6e03bee0130d |  | checkpoint-group | not-started |  |  | FALSE | FALSE | HDC Site QA | Main Reticulation | Submain Install | LV-2B-056 - MUPS-2B to FWU-1-0-DH2-15 | Torque settings | Reference Tables
3551bb89-2ad9-503e-8503-e81245ab1534 |  | checkpoint-status | not-started |  |  | TRUE | TRUE | HDC Site QA | Main Reticulation | Submain Install | LV-2B-056 - MUPS-2B to FWU-1-0-DH2-15 | Torque settings | Reference Tables | Torque Setting Tables - Pass once tables are confirmed/read
116ceba3-541a-5fe4-8d55-809df69e165f |  | checkpoint-group | not-started |  |  | FALSE | FALSE | HDC Site QA | Main Reticulation | Submain Install | LV-2B-056 - MUPS-2B to FWU-1-0-DH2-15 | Torque settings | Test No.1
dea623d2-1e9f-5652-934e-ad45d8b43af1 |  | checkpoint-status | not-started |  |  | TRUE | TRUE | HDC Site QA | Main Reticulation | Submain Install | LV-2B-056 - MUPS-2B to FWU-1-0-DH2-15 | Torque settings | Test No.1 | Pass Once below details are completed
9fb08d7c-c3b9-5103-a194-47406b2fe62e |  | checkpoint-group | not-started |  |  | FALSE | FALSE | HDC Site QA | Main Reticulation | Submain Install | LV-2B-056 - MUPS-2B to FWU-1-0-DH2-15 | Torque settings | Test No.2
0b1a1036-fcb8-5af1-b103-9a764ab994b2 |  | checkpoint-status | not-started |  |  | TRUE | TRUE | HDC Site QA | Main Reticulation | Submain Install | LV-2B-056 - MUPS-2B to FWU-1-0-DH2-15 | Torque settings | Test No.2 | Pass Once below details are completed
ac49b052-986f-51cf-808a-a2be77571136 |  | checkpoint-group | not-started |  |  | FALSE | FALSE | HDC Site QA | Main Reticulation | Submain Install | LV-2B-056 - MUPS-2B to FWU-1-0-DH2-15 | Torque settings | Test No.3
177553a5-e114-5162-b32b-73c914fe5820 |  | checkpoint-status | not-started |  |  | TRUE | TRUE | HDC Site QA | Main Reticulation | Submain Install | LV-2B-056 - MUPS-2B to FWU-1-0-DH2-15 | Torque settings | Test No.3 | Pass Once below details are completed
aeba9535-972e-5f9f-b2ff-f2a7db42b711 |  | checkpoint-group | not-started |  |  | FALSE | FALSE | HDC Site QA | Main Reticulation | Submain Install | LV-2B-056 - MUPS-2B to FWU-1-0-DH2-15 | Torque settings | Test No.4
fa48dd6a-f10d-5d36-baf4-3f35993da4a2 |  | checkpoint-status | not-started |  |  | TRUE | TRUE | HDC Site QA | Main Reticulation | Submain Install | LV-2B-056 - MUPS-2B to FWU-1-0-DH2-15 | Torque settings | Test No.4 | Pass Once below details are completed
d07e5668-1f85-56c8-b133-d67be996e54f |  | checkpoint-group | not-started |  |  | FALSE | FALSE | HDC Site QA | Main Reticulation | Submain Install | LV-2B-056 - MUPS-2B to FWU-1-0-DH2-15 | Torque settings | Test No.5
b407ff3b-aecf-5088-9352-fc90931d1053 |  | checkpoint-status | not-started |  |  | TRUE | TRUE | HDC Site QA | Main Reticulation | Submain Install | LV-2B-056 - MUPS-2B to FWU-1-0-DH2-15 | Torque settings | Test No.5 | Pass Once below details are completed
839d0773-17f7-5367-bef8-9c7cb60b4ae3 |  | checkpoint-group | not-started |  |  | FALSE | FALSE | HDC Site QA | Main Reticulation | Submain Install | LV-2B-056 - MUPS-2B to FWU-1-0-DH2-15 | Torque settings | Test No.6
84a8f4dc-5cd3-53c7-93eb-bc33471e1c37 |  | checkpoint-status | not-started |  |  | TRUE | TRUE | HDC Site QA | Main Reticulation | Submain Install | LV-2B-056 - MUPS-2B to FWU-1-0-DH2-15 | Torque settings | Test No.6 | Pass Once below details are completed
c623e267-e055-59ac-8fdf-0e9f24a7828a |  | checkpoint-group | not-started |  |  | FALSE | FALSE | HDC Site QA | Main Reticulation | Submain Install | LV-2B-056 - MUPS-2B to FWU-1-0-DH2-15 | Torque settings | Test No.7
8b1ef940-252d-53d6-958f-e60317e0d4b9 |  | checkpoint-status | not-started |  |  | TRUE | TRUE | HDC Site QA | Main Reticulation | Submain Install | LV-2B-056 - MUPS-2B to FWU-1-0-DH2-15 | Torque settings | Test No.7 | Pass Once below details are completed
bbd68f1b-b07d-50a3-896b-0a494fbfc73b |  | checkpoint-group | not-started |  |  | FALSE | FALSE | HDC Site QA | Main Reticulation | Submain Install | LV-2B-056 - MUPS-2B to FWU-1-0-DH2-15 | Torque settings | Test No.8
09144675-22e7-5d48-9c81-84a77e8d7470 |  | checkpoint-status | not-started |  |  | TRUE | TRUE | HDC Site QA | Main Reticulation | Submain Install | LV-2B-056 - MUPS-2B to FWU-1-0-DH2-15 | Torque settings | Test No.8 | Pass Once below details are completed
fb05ffb1-053b-5948-90cf-68af50b75fb1 |  | checkpoint-group | not-started |  |  | FALSE | FALSE | HDC Site QA | Main Reticulation | Submain Install | LV-2B-056 - MUPS-2B to FWU-1-0-DH2-15 | Torque settings | Test No.9
ce726fce-b7a9-57b4-b5de-ac29eded68dc |  | checkpoint-status | not-started |  |  | TRUE | TRUE | HDC Site QA | Main Reticulation | Submain Install | LV-2B-056 - MUPS-2B to FWU-1-0-DH2-15 | Torque settings | Test No.9 | Pass Once below details are completed
7097ab53-47c1-5744-82a9-26d931ca8d87 |  | checkpoint-group | not-started |  |  | FALSE | FALSE | HDC Site QA | Main Reticulation | Submain Install | LV-2B-056 - MUPS-2B to FWU-1-0-DH2-15 | Torque settings | Test No.10
23009709-c679-59f2-84d5-57a6ebb422da |  | checkpoint-status | not-started |  |  | TRUE | TRUE | HDC Site QA | Main Reticulation | Submain Install | LV-2B-056 - MUPS-2B to FWU-1-0-DH2-15 | Torque settings | Test No.10 | Pass Once below details are completed
542aef89-3a73-5d8a-a1af-13dd0cc5f703 |  | checkpoint-group | not-started |  |  | FALSE | FALSE | HDC Site QA | Main Reticulation | Submain Install | LV-2B-056 - MUPS-2B to FWU-1-0-DH2-15 | Torque settings | Sign-Off
3a86e8bd-20d5-544c-997f-81790d6f108a |  | checkpoint-status | not-started |  |  | TRUE | TRUE | HDC Site QA | Main Reticulation | Submain Install | LV-2B-056 - MUPS-2B to FWU-1-0-DH2-15 | Torque settings | Sign-Off | Cable Tray works completed to specification/drawings - Area left clean & tidy
99d779f9-a9c5-4f1d-b15f-29c48b6a1692 |  | folder-normal | not-started |  | step | TRUE | FALSE | HDC Site QA | Main Reticulation | Submain Install | LV-2B-057 - MUPS-2B to FWU-1-0-DH2-14
f02ca1aa-707f-4de4-8af8-3995a814c941 |  | checklist-sectioned | not-started | AE-ITCX-010 - Torque Settings for Bolts (Rev 0 +Names) | checklist | FALSE | FALSE | HDC Site QA | Main Reticulation | Submain Install | LV-2B-057 - MUPS-2B to FWU-1-0-DH2-14 | Torque settings
91b08b61-08ef-5bd8-bec6-651fd96db97b |  | checkpoint-group | not-started |  |  | FALSE | FALSE | HDC Site QA | Main Reticulation | Submain Install | LV-2B-057 - MUPS-2B to FWU-1-0-DH2-14 | Torque settings | Reference Tables
7023e45d-265c-5b88-a52d-6fa76e683e96 |  | checkpoint-status | not-started |  |  | TRUE | TRUE | HDC Site QA | Main Reticulation | Submain Install | LV-2B-057 - MUPS-2B to FWU-1-0-DH2-14 | Torque settings | Reference Tables | Torque Setting Tables - Pass once tables are confirmed/read
98243f40-9a00-54dd-95bb-ab0afa1982f8 |  | checkpoint-group | not-started |  |  | FALSE | FALSE | HDC Site QA | Main Reticulation | Submain Install | LV-2B-057 - MUPS-2B to FWU-1-0-DH2-14 | Torque settings | Test No.1
c1d28316-95cb-5dcc-9e4e-c5cdd6ea5278 |  | checkpoint-status | not-started |  |  | TRUE | TRUE | HDC Site QA | Main Reticulation | Submain Install | LV-2B-057 - MUPS-2B to FWU-1-0-DH2-14 | Torque settings | Test No.1 | Pass Once below details are completed
e84382c6-3b72-53f6-93d6-ec0ce841bb55 |  | checkpoint-group | not-started |  |  | FALSE | FALSE | HDC Site QA | Main Reticulation | Submain Install | LV-2B-057 - MUPS-2B to FWU-1-0-DH2-14 | Torque settings | Test No.2
7977e611-30ae-569f-b6c1-6e642e00cf52 |  | checkpoint-status | not-started |  |  | TRUE | TRUE | HDC Site QA | Main Reticulation | Submain Install | LV-2B-057 - MUPS-2B to FWU-1-0-DH2-14 | Torque settings | Test No.2 | Pass Once below details are completed
a6e8b1b5-29df-5624-895e-be2db2858c8c |  | checkpoint-group | not-started |  |  | FALSE | FALSE | HDC Site QA | Main Reticulation | Submain Install | LV-2B-057 - MUPS-2B to FWU-1-0-DH2-14 | Torque settings | Test No.3
af099e50-3343-5695-88f9-166b902e166a |  | checkpoint-status | not-started |  |  | TRUE | TRUE | HDC Site QA | Main Reticulation | Submain Install | LV-2B-057 - MUPS-2B to FWU-1-0-DH2-14 | Torque settings | Test No.3 | Pass Once below details are completed
fbe545fa-784b-5610-a687-d6ebe572817a |  | checkpoint-group | not-started |  |  | FALSE | FALSE | HDC Site QA | Main Reticulation | Submain Install | LV-2B-057 - MUPS-2B to FWU-1-0-DH2-14 | Torque settings | Test No.4
021a38f3-9350-5109-8ae5-4dc35370ab25 |  | checkpoint-status | not-started |  |  | TRUE | TRUE | HDC Site QA | Main Reticulation | Submain Install | LV-2B-057 - MUPS-2B to FWU-1-0-DH2-14 | Torque settings | Test No.4 | Pass Once below details are completed
eccc5810-71ff-599b-8cb4-138edb7cee1a |  | checkpoint-group | not-started |  |  | FALSE | FALSE | HDC Site QA | Main Reticulation | Submain Install | LV-2B-057 - MUPS-2B to FWU-1-0-DH2-14 | Torque settings | Test No.5
b6c02855-377f-5489-a4fa-7689e94819d2 |  | checkpoint-status | not-started |  |  | TRUE | TRUE | HDC Site QA | Main Reticulation | Submain Install | LV-2B-057 - MUPS-2B to FWU-1-0-DH2-14 | Torque settings | Test No.5 | Pass Once below details are completed
adb201a1-7d54-5228-8d51-8c750ed11220 |  | checkpoint-group | not-started |  |  | FALSE | FALSE | HDC Site QA | Main Reticulation | Submain Install | LV-2B-057 - MUPS-2B to FWU-1-0-DH2-14 | Torque settings | Test No.6
154cf698-e5ac-5339-ae2c-fa9bfbb06a0d |  | checkpoint-status | not-started |  |  | TRUE | TRUE | HDC Site QA | Main Reticulation | Submain Install | LV-2B-057 - MUPS-2B to FWU-1-0-DH2-14 | Torque settings | Test No.6 | Pass Once below details are completed
be027ca2-ba83-5ad2-b7dd-eff83d1993e2 |  | checkpoint-group | not-started |  |  | FALSE | FALSE | HDC Site QA | Main Reticulation | Submain Install | LV-2B-057 - MUPS-2B to FWU-1-0-DH2-14 | Torque settings | Test No.7
8713c1d1-ff82-5519-8a10-514302d7177f |  | checkpoint-status | not-started |  |  | TRUE | TRUE | HDC Site QA | Main Reticulation | Submain Install | LV-2B-057 - MUPS-2B to FWU-1-0-DH2-14 | Torque settings | Test No.7 | Pass Once below details are completed
336dde42-eb4e-5aca-b213-933205704422 |  | checkpoint-group | not-started |  |  | FALSE | FALSE | HDC Site QA | Main Reticulation | Submain Install | LV-2B-057 - MUPS-2B to FWU-1-0-DH2-14 | Torque settings | Test No.8
45948cbb-7a3c-58b7-91b8-73810729aab1 |  | checkpoint-status | not-started |  |  | TRUE | TRUE | HDC Site QA | Main Reticulation | Submain Install | LV-2B-057 - MUPS-2B to FWU-1-0-DH2-14 | Torque settings | Test No.8 | Pass Once below details are completed
a76e7dd0-2f8c-5746-90d2-76c8c48f7186 |  | checkpoint-group | not-started |  |  | FALSE | FALSE | HDC Site QA | Main Reticulation | Submain Install | LV-2B-057 - MUPS-2B to FWU-1-0-DH2-14 | Torque settings | Test No.9
35e6fa81-12a0-5675-8626-46da864dc6a4 |  | checkpoint-status | not-started |  |  | TRUE | TRUE | HDC Site QA | Main Reticulation | Submain Install | LV-2B-057 - MUPS-2B to FWU-1-0-DH2-14 | Torque settings | Test No.9 | Pass Once below details are completed
2e0eb8a3-7c67-5971-83f1-8003bf51dec4 |  | checkpoint-group | not-started |  |  | FALSE | FALSE | HDC Site QA | Main Reticulation | Submain Install | LV-2B-057 - MUPS-2B to FWU-1-0-DH2-14 | Torque settings | Test No.10
f8df58c1-a106-5136-bdc9-ca92407b9af8 |  | checkpoint-status | not-started |  |  | TRUE | TRUE | HDC Site QA | Main Reticulation | Submain Install | LV-2B-057 - MUPS-2B to FWU-1-0-DH2-14 | Torque settings | Test No.10 | Pass Once below details are completed
bac321fe-f62c-55d1-99d6-8e47d7b44891 |  | checkpoint-group | not-started |  |  | FALSE | FALSE | HDC Site QA | Main Reticulation | Submain Install | LV-2B-057 - MUPS-2B to FWU-1-0-DH2-14 | Torque settings | Sign-Off
83079f13-55b9-5677-9f17-b13c9bfd3292 |  | checkpoint-status | not-started |  |  | TRUE | TRUE | HDC Site QA | Main Reticulation | Submain Install | LV-2B-057 - MUPS-2B to FWU-1-0-DH2-14 | Torque settings | Sign-Off | Cable Tray works completed to specification/drawings - Area left clean & tidy
1a85e658-4116-4760-8fad-0f6a270f2eec |  | folder-normal | not-started |  | step | TRUE | FALSE | HDC Site QA | Main Reticulation | Submain Install | LV-2B-058 - MUPS-2B to FWU-1-0-DH2-13
3a8d7a43-35fe-4ccd-ac08-27dcd68e2da6 |  | checklist-sectioned | not-started | AE-ITCX-010 - Torque Settings for Bolts (Rev 0 +Names) | checklist | FALSE | FALSE | HDC Site QA | Main Reticulation | Submain Install | LV-2B-058 - MUPS-2B to FWU-1-0-DH2-13 | Torque settings
852cb9c1-3b51-530c-b1dd-c4403f1b13ef |  | checkpoint-group | not-started |  |  | FALSE | FALSE | HDC Site QA | Main Reticulation | Submain Install | LV-2B-058 - MUPS-2B to FWU-1-0-DH2-13 | Torque settings | Reference Tables
543aef68-772c-5132-ba7e-6e2ec8fab523 |  | checkpoint-status | not-started |  |  | TRUE | TRUE | HDC Site QA | Main Reticulation | Submain Install | LV-2B-058 - MUPS-2B to FWU-1-0-DH2-13 | Torque settings | Reference Tables | Torque Setting Tables - Pass once tables are confirmed/read
055ed5eb-c858-5376-b3c0-049ff716a535 |  | checkpoint-group | not-started |  |  | FALSE | FALSE | HDC Site QA | Main Reticulation | Submain Install | LV-2B-058 - MUPS-2B to FWU-1-0-DH2-13 | Torque settings | Test No.1
3e9872ca-8649-5035-bced-68be4025f60f |  | checkpoint-status | not-started |  |  | TRUE | TRUE | HDC Site QA | Main Reticulation | Submain Install | LV-2B-058 - MUPS-2B to FWU-1-0-DH2-13 | Torque settings | Test No.1 | Pass Once below details are completed
b52f8a46-f3dd-53a0-8f02-ab3ce72a9472 |  | checkpoint-group | not-started |  |  | FALSE | FALSE | HDC Site QA | Main Reticulation | Submain Install | LV-2B-058 - MUPS-2B to FWU-1-0-DH2-13 | Torque settings | Test No.2
f9d86944-b7d7-58ff-9cc8-faf2ca31e7db |  | checkpoint-status | not-started |  |  | TRUE | TRUE | HDC Site QA | Main Reticulation | Submain Install | LV-2B-058 - MUPS-2B to FWU-1-0-DH2-13 | Torque settings | Test No.2 | Pass Once below details are completed
9efe769d-420f-57d9-9d5b-fc4149190c26 |  | checkpoint-group | not-started |  |  | FALSE | FALSE | HDC Site QA | Main Reticulation | Submain Install | LV-2B-058 - MUPS-2B to FWU-1-0-DH2-13 | Torque settings | Test No.3
da83de2c-8246-5b6e-8b49-57da1f9997e4 |  | checkpoint-status | not-started |  |  | TRUE | TRUE | HDC Site QA | Main Reticulation | Submain Install | LV-2B-058 - MUPS-2B to FWU-1-0-DH2-13 | Torque settings | Test No.3 | Pass Once below details are completed
96998965-c90a-54f4-9c92-de205895002c |  | checkpoint-group | not-started |  |  | FALSE | FALSE | HDC Site QA | Main Reticulation | Submain Install | LV-2B-058 - MUPS-2B to FWU-1-0-DH2-13 | Torque settings | Test No.4
747178cb-a8fc-5905-be61-0a9912079463 |  | checkpoint-status | not-started |  |  | TRUE | TRUE | HDC Site QA | Main Reticulation | Submain Install | LV-2B-058 - MUPS-2B to FWU-1-0-DH2-13 | Torque settings | Test No.4 | Pass Once below details are completed
1a69931e-6a4d-585f-8e9c-78f14bb3fa1a |  | checkpoint-group | not-started |  |  | FALSE | FALSE | HDC Site QA | Main Reticulation | Submain Install | LV-2B-058 - MUPS-2B to FWU-1-0-DH2-13 | Torque settings | Test No.5
8e31d378-a895-51b0-a56b-b15bcf64dfdc |  | checkpoint-status | not-started |  |  | TRUE | TRUE | HDC Site QA | Main Reticulation | Submain Install | LV-2B-058 - MUPS-2B to FWU-1-0-DH2-13 | Torque settings | Test No.5 | Pass Once below details are completed
fa5cc337-ab9b-5738-828f-ea3c31eef1ad |  | checkpoint-group | not-started |  |  | FALSE | FALSE | HDC Site QA | Main Reticulation | Submain Install | LV-2B-058 - MUPS-2B to FWU-1-0-DH2-13 | Torque settings | Test No.6
a7c30c3f-c801-5724-9182-37b76ce369aa |  | checkpoint-status | not-started |  |  | TRUE | TRUE | HDC Site QA | Main Reticulation | Submain Install | LV-2B-058 - MUPS-2B to FWU-1-0-DH2-13 | Torque settings | Test No.6 | Pass Once below details are completed
12272e63-16ba-5924-8b63-4cdbb1ec269b |  | checkpoint-group | not-started |  |  | FALSE | FALSE | HDC Site QA | Main Reticulation | Submain Install | LV-2B-058 - MUPS-2B to FWU-1-0-DH2-13 | Torque settings | Test No.7
f2e3b65e-6fae-56a4-aa3e-99825c474f66 |  | checkpoint-status | not-started |  |  | TRUE | TRUE | HDC Site QA | Main Reticulation | Submain Install | LV-2B-058 - MUPS-2B to FWU-1-0-DH2-13 | Torque settings | Test No.7 | Pass Once below details are completed
5fc33b8d-cc94-5277-af6e-caf2444d6904 |  | checkpoint-group | not-started |  |  | FALSE | FALSE | HDC Site QA | Main Reticulation | Submain Install | LV-2B-058 - MUPS-2B to FWU-1-0-DH2-13 | Torque settings | Test No.8
fc4b96bb-1442-5e7d-b61d-50da361cfe4d |  | checkpoint-status | not-started |  |  | TRUE | TRUE | HDC Site QA | Main Reticulation | Submain Install | LV-2B-058 - MUPS-2B to FWU-1-0-DH2-13 | Torque settings | Test No.8 | Pass Once below details are completed
f67a3d49-3838-5339-bcb0-139a406f6f86 |  | checkpoint-group | not-started |  |  | FALSE | FALSE | HDC Site QA | Main Reticulation | Submain Install | LV-2B-058 - MUPS-2B to FWU-1-0-DH2-13 | Torque settings | Test No.9
74e72474-4a76-5a0a-bac5-13d78892f131 |  | checkpoint-status | not-started |  |  | TRUE | TRUE | HDC Site QA | Main Reticulation | Submain Install | LV-2B-058 - MUPS-2B to FWU-1-0-DH2-13 | Torque settings | Test No.9 | Pass Once below details are completed
64783bb9-9f6e-5aba-85aa-9f6c8a80a7d8 |  | checkpoint-group | not-started |  |  | FALSE | FALSE | HDC Site QA | Main Reticulation | Submain Install | LV-2B-058 - MUPS-2B to FWU-1-0-DH2-13 | Torque settings | Test No.10
c87d86fb-1fc7-578b-8b60-bf75b876b237 |  | checkpoint-status | not-started |  |  | TRUE | TRUE | HDC Site QA | Main Reticulation | Submain Install | LV-2B-058 - MUPS-2B to FWU-1-0-DH2-13 | Torque settings | Test No.10 | Pass Once below details are completed
d5e90296-0139-5a6b-aa6e-ca2d748a9e25 |  | checkpoint-group | not-started |  |  | FALSE | FALSE | HDC Site QA | Main Reticulation | Submain Install | LV-2B-058 - MUPS-2B to FWU-1-0-DH2-13 | Torque settings | Sign-Off
3cc0bbba-6d43-58cb-a175-2150e2a4f1f3 |  | checkpoint-status | not-started |  |  | TRUE | TRUE | HDC Site QA | Main Reticulation | Submain Install | LV-2B-058 - MUPS-2B to FWU-1-0-DH2-13 | Torque settings | Sign-Off | Cable Tray works completed to specification/drawings - Area left clean & tidy
905e70b1-9f12-4885-9a47-2bf6d63f7e6e |  | folder-normal | not-started |  | step | TRUE | FALSE | HDC Site QA | Main Reticulation | Submain Install | LV-2B-059 - MUPS-2B to FWU-1-0-DH2-12
6f3e62d7-bd2d-4857-ad6c-1166be671a19 |  | checklist-sectioned | not-started | AE-ITCX-010 - Torque Settings for Bolts (Rev 0 +Names) | checklist | FALSE | FALSE | HDC Site QA | Main Reticulation | Submain Install | LV-2B-059 - MUPS-2B to FWU-1-0-DH2-12 | Torque settings
e80b7171-11a2-5902-9277-a1e568bbad10 |  | checkpoint-group | not-started |  |  | FALSE | FALSE | HDC Site QA | Main Reticulation | Submain Install | LV-2B-059 - MUPS-2B to FWU-1-0-DH2-12 | Torque settings | Reference Tables
5c20bcb2-da7f-5ce1-8543-49dca9936f46 |  | checkpoint-status | not-started |  |  | TRUE | TRUE | HDC Site QA | Main Reticulation | Submain Install | LV-2B-059 - MUPS-2B to FWU-1-0-DH2-12 | Torque settings | Reference Tables | Torque Setting Tables - Pass once tables are confirmed/read
6dbcf6b6-9cd8-5745-bd73-f3ed70454af0 |  | checkpoint-group | not-started |  |  | FALSE | FALSE | HDC Site QA | Main Reticulation | Submain Install | LV-2B-059 - MUPS-2B to FWU-1-0-DH2-12 | Torque settings | Test No.1
3007023b-7c2f-5226-bbcb-3c48f2f9c3f7 |  | checkpoint-status | not-started |  |  | TRUE | TRUE | HDC Site QA | Main Reticulation | Submain Install | LV-2B-059 - MUPS-2B to FWU-1-0-DH2-12 | Torque settings | Test No.1 | Pass Once below details are completed
48c2b66e-e349-55f7-b736-00bfc3bb124d |  | checkpoint-group | not-started |  |  | FALSE | FALSE | HDC Site QA | Main Reticulation | Submain Install | LV-2B-059 - MUPS-2B to FWU-1-0-DH2-12 | Torque settings | Test No.2
af5e4dbc-ef21-5941-aeec-0aebb8dd3608 |  | checkpoint-status | not-started |  |  | TRUE | TRUE | HDC Site QA | Main Reticulation | Submain Install | LV-2B-059 - MUPS-2B to FWU-1-0-DH2-12 | Torque settings | Test No.2 | Pass Once below details are completed
db6cb5e3-1506-5d71-be4a-3f2793ca4792 |  | checkpoint-group | not-started |  |  | FALSE | FALSE | HDC Site QA | Main Reticulation | Submain Install | LV-2B-059 - MUPS-2B to FWU-1-0-DH2-12 | Torque settings | Test No.3
eee2b3b1-6349-5028-9f57-35be0634485c |  | checkpoint-status | not-started |  |  | TRUE | TRUE | HDC Site QA | Main Reticulation | Submain Install | LV-2B-059 - MUPS-2B to FWU-1-0-DH2-12 | Torque settings | Test No.3 | Pass Once below details are completed
39a68490-bc98-5118-8995-b62477be209b |  | checkpoint-group | not-started |  |  | FALSE | FALSE | HDC Site QA | Main Reticulation | Submain Install | LV-2B-059 - MUPS-2B to FWU-1-0-DH2-12 | Torque settings | Test No.4
f770c2e7-41e8-558c-811a-e8c19668a815 |  | checkpoint-status | not-started |  |  | TRUE | TRUE | HDC Site QA | Main Reticulation | Submain Install | LV-2B-059 - MUPS-2B to FWU-1-0-DH2-12 | Torque settings | Test No.4 | Pass Once below details are completed
9f040538-144d-5c51-bc35-e5323fe4884e |  | checkpoint-group | not-started |  |  | FALSE | FALSE | HDC Site QA | Main Reticulation | Submain Install | LV-2B-059 - MUPS-2B to FWU-1-0-DH2-12 | Torque settings | Test No.5
3431e820-01c7-5b42-920d-1a89cbd07cc8 |  | checkpoint-status | not-started |  |  | TRUE | TRUE | HDC Site QA | Main Reticulation | Submain Install | LV-2B-059 - MUPS-2B to FWU-1-0-DH2-12 | Torque settings | Test No.5 | Pass Once below details are completed
b5a25399-4482-5e15-9b2b-e4f11f4a28e6 |  | checkpoint-group | not-started |  |  | FALSE | FALSE | HDC Site QA | Main Reticulation | Submain Install | LV-2B-059 - MUPS-2B to FWU-1-0-DH2-12 | Torque settings | Test No.6
deaf00fe-134f-58e9-a92d-a9f96447916a |  | checkpoint-status | not-started |  |  | TRUE | TRUE | HDC Site QA | Main Reticulation | Submain Install | LV-2B-059 - MUPS-2B to FWU-1-0-DH2-12 | Torque settings | Test No.6 | Pass Once below details are completed
6a69d6dc-f568-5cf8-9fd9-4547c344137b |  | checkpoint-group | not-started |  |  | FALSE | FALSE | HDC Site QA | Main Reticulation | Submain Install | LV-2B-059 - MUPS-2B to FWU-1-0-DH2-12 | Torque settings | Test No.7
d64aad00-cb31-586e-b1a5-e53234770f27 |  | checkpoint-status | not-started |  |  | TRUE | TRUE | HDC Site QA | Main Reticulation | Submain Install | LV-2B-059 - MUPS-2B to FWU-1-0-DH2-12 | Torque settings | Test No.7 | Pass Once below details are completed
05d25482-79a5-56ff-9f7d-11b2ddbab503 |  | checkpoint-group | not-started |  |  | FALSE | FALSE | HDC Site QA | Main Reticulation | Submain Install | LV-2B-059 - MUPS-2B to FWU-1-0-DH2-12 | Torque settings | Test No.8
40aaddba-9a3b-5395-a4a6-685a745ff882 |  | checkpoint-status | not-started |  |  | TRUE | TRUE | HDC Site QA | Main Reticulation | Submain Install | LV-2B-059 - MUPS-2B to FWU-1-0-DH2-12 | Torque settings | Test No.8 | Pass Once below details are completed
52f7ebc0-dee5-5a21-90ce-091e8e917ee6 |  | checkpoint-group | not-started |  |  | FALSE | FALSE | HDC Site QA | Main Reticulation | Submain Install | LV-2B-059 - MUPS-2B to FWU-1-0-DH2-12 | Torque settings | Test No.9
139f3ea6-3934-55d4-81c5-e063141dc20e |  | checkpoint-status | not-started |  |  | TRUE | TRUE | HDC Site QA | Main Reticulation | Submain Install | LV-2B-059 - MUPS-2B to FWU-1-0-DH2-12 | Torque settings | Test No.9 | Pass Once below details are completed
f78edfce-f81e-5268-a895-78245ceeb82f |  | checkpoint-group | not-started |  |  | FALSE | FALSE | HDC Site QA | Main Reticulation | Submain Install | LV-2B-059 - MUPS-2B to FWU-1-0-DH2-12 | Torque settings | Test No.10
72689b1b-a4ce-55f6-8962-ad2e1ab975a9 |  | checkpoint-status | not-started |  |  | TRUE | TRUE | HDC Site QA | Main Reticulation | Submain Install | LV-2B-059 - MUPS-2B to FWU-1-0-DH2-12 | Torque settings | Test No.10 | Pass Once below details are completed
6cfef117-1614-5dd6-b548-26dbc8706bc1 |  | checkpoint-group | not-started |  |  | FALSE | FALSE | HDC Site QA | Main Reticulation | Submain Install | LV-2B-059 - MUPS-2B to FWU-1-0-DH2-12 | Torque settings | Sign-Off
9ae177a0-bec6-5910-94ea-8ade42dc4610 |  | checkpoint-status | not-started |  |  | TRUE | TRUE | HDC Site QA | Main Reticulation | Submain Install | LV-2B-059 - MUPS-2B to FWU-1-0-DH2-12 | Torque settings | Sign-Off | Cable Tray works completed to specification/drawings - Area left clean & tidy
8f2a49f6-989a-4dc6-96d2-008c76861b75 |  | folder-normal | not-started |  | step | TRUE | FALSE | HDC Site QA | Main Reticulation | Submain Install | LV-2B-060 - MUPS-2B to FWU-1-0-DH2-11
ccf736af-cb81-4683-ab20-f7703359aea2 |  | checklist-sectioned | not-started | AE-ITCX-010 - Torque Settings for Bolts (Rev 0 +Names) | checklist | FALSE | FALSE | HDC Site QA | Main Reticulation | Submain Install | LV-2B-060 - MUPS-2B to FWU-1-0-DH2-11 | Torque settings
47657a41-4195-5364-8dce-2f94b578aad5 |  | checkpoint-group | not-started |  |  | FALSE | FALSE | HDC Site QA | Main Reticulation | Submain Install | LV-2B-060 - MUPS-2B to FWU-1-0-DH2-11 | Torque settings | Reference Tables
c8c8f30b-0375-5972-9aa1-3755d1fb0b73 |  | checkpoint-status | not-started |  |  | TRUE | TRUE | HDC Site QA | Main Reticulation | Submain Install | LV-2B-060 - MUPS-2B to FWU-1-0-DH2-11 | Torque settings | Reference Tables | Torque Setting Tables - Pass once tables are confirmed/read
a6425959-8db4-59c0-a734-b99de31b7f33 |  | checkpoint-group | not-started |  |  | FALSE | FALSE | HDC Site QA | Main Reticulation | Submain Install | LV-2B-060 - MUPS-2B to FWU-1-0-DH2-11 | Torque settings | Test No.1
6607dedd-011a-5dfe-9bc9-af323631c4ff |  | checkpoint-status | not-started |  |  | TRUE | TRUE | HDC Site QA | Main Reticulation | Submain Install | LV-2B-060 - MUPS-2B to FWU-1-0-DH2-11 | Torque settings | Test No.1 | Pass Once below details are completed
fcc910a3-7b58-5692-be2f-040dacad1cfc |  | checkpoint-group | not-started |  |  | FALSE | FALSE | HDC Site QA | Main Reticulation | Submain Install | LV-2B-060 - MUPS-2B to FWU-1-0-DH2-11 | Torque settings | Test No.2
97331a10-3deb-52e4-ac21-a6e20cd0f6a6 |  | checkpoint-status | not-started |  |  | TRUE | TRUE | HDC Site QA | Main Reticulation | Submain Install | LV-2B-060 - MUPS-2B to FWU-1-0-DH2-11 | Torque settings | Test No.2 | Pass Once below details are completed
033e3563-06dc-5f5c-b701-e86bbf86c6ba |  | checkpoint-group | not-started |  |  | FALSE | FALSE | HDC Site QA | Main Reticulation | Submain Install | LV-2B-060 - MUPS-2B to FWU-1-0-DH2-11 | Torque settings | Test No.3
d4174e6a-6a2e-5f46-b7ee-692b20b73190 |  | checkpoint-status | not-started |  |  | TRUE | TRUE | HDC Site QA | Main Reticulation | Submain Install | LV-2B-060 - MUPS-2B to FWU-1-0-DH2-11 | Torque settings | Test No.3 | Pass Once below details are completed
5b228c26-d802-5b10-8708-959cbb944700 |  | checkpoint-group | not-started |  |  | FALSE | FALSE | HDC Site QA | Main Reticulation | Submain Install | LV-2B-060 - MUPS-2B to FWU-1-0-DH2-11 | Torque settings | Test No.4
1364beed-df2d-57ec-a7b7-9beffd507154 |  | checkpoint-status | not-started |  |  | TRUE | TRUE | HDC Site QA | Main Reticulation | Submain Install | LV-2B-060 - MUPS-2B to FWU-1-0-DH2-11 | Torque settings | Test No.4 | Pass Once below details are completed
1375a95f-0666-5aa5-b9ed-7055bbfbeaf2 |  | checkpoint-group | not-started |  |  | FALSE | FALSE | HDC Site QA | Main Reticulation | Submain Install | LV-2B-060 - MUPS-2B to FWU-1-0-DH2-11 | Torque settings | Test No.5
5277c665-e7fe-5b68-98bf-3c2bba8a2505 |  | checkpoint-status | not-started |  |  | TRUE | TRUE | HDC Site QA | Main Reticulation | Submain Install | LV-2B-060 - MUPS-2B to FWU-1-0-DH2-11 | Torque settings | Test No.5 | Pass Once below details are completed
534c6b6a-8fff-5392-9cd2-f85725acf6de |  | checkpoint-group | not-started |  |  | FALSE | FALSE | HDC Site QA | Main Reticulation | Submain Install | LV-2B-060 - MUPS-2B to FWU-1-0-DH2-11 | Torque settings | Test No.6
15bf1f3b-aba8-5674-a6b7-ac753a5ca824 |  | checkpoint-status | not-started |  |  | TRUE | TRUE | HDC Site QA | Main Reticulation | Submain Install | LV-2B-060 - MUPS-2B to FWU-1-0-DH2-11 | Torque settings | Test No.6 | Pass Once below details are completed
82091941-0a80-5500-8c59-2ffd38300a65 |  | checkpoint-group | not-started |  |  | FALSE | FALSE | HDC Site QA | Main Reticulation | Submain Install | LV-2B-060 - MUPS-2B to FWU-1-0-DH2-11 | Torque settings | Test No.7
2eeb6bd7-a395-5d6c-97a5-383ee2c4e438 |  | checkpoint-status | not-started |  |  | TRUE | TRUE | HDC Site QA | Main Reticulation | Submain Install | LV-2B-060 - MUPS-2B to FWU-1-0-DH2-11 | Torque settings | Test No.7 | Pass Once below details are completed
fcec2b44-45e8-56aa-8e0b-465512aab309 |  | checkpoint-group | not-started |  |  | FALSE | FALSE | HDC Site QA | Main Reticulation | Submain Install | LV-2B-060 - MUPS-2B to FWU-1-0-DH2-11 | Torque settings | Test No.8
92434cdb-4030-5ed8-b738-9244d2fa682a |  | checkpoint-status | not-started |  |  | TRUE | TRUE | HDC Site QA | Main Reticulation | Submain Install | LV-2B-060 - MUPS-2B to FWU-1-0-DH2-11 | Torque settings | Test No.8 | Pass Once below details are completed
154f3ef3-b027-53ed-8ecd-129a829fc62c |  | checkpoint-group | not-started |  |  | FALSE | FALSE | HDC Site QA | Main Reticulation | Submain Install | LV-2B-060 - MUPS-2B to FWU-1-0-DH2-11 | Torque settings | Test No.9
18e9527c-dcef-5d74-8d9c-8c489e1c6b0e |  | checkpoint-status | not-started |  |  | TRUE | TRUE | HDC Site QA | Main Reticulation | Submain Install | LV-2B-060 - MUPS-2B to FWU-1-0-DH2-11 | Torque settings | Test No.9 | Pass Once below details are completed
0655885f-277e-5145-9b21-64d6d6dd7bdb |  | checkpoint-group | not-started |  |  | FALSE | FALSE | HDC Site QA | Main Reticulation | Submain Install | LV-2B-060 - MUPS-2B to FWU-1-0-DH2-11 | Torque settings | Test No.10
53a12a83-3f80-5ba4-8da8-bd984489b9ba |  | checkpoint-status | not-started |  |  | TRUE | TRUE | HDC Site QA | Main Reticulation | Submain Install | LV-2B-060 - MUPS-2B to FWU-1-0-DH2-11 | Torque settings | Test No.10 | Pass Once below details are completed
e2b36236-e38b-5397-ae5a-26e266cb1745 |  | checkpoint-group | not-started |  |  | FALSE | FALSE | HDC Site QA | Main Reticulation | Submain Install | LV-2B-060 - MUPS-2B to FWU-1-0-DH2-11 | Torque settings | Sign-Off
8c8a7945-99a4-58b8-84f6-05a6cba3154e |  | checkpoint-status | not-started |  |  | TRUE | TRUE | HDC Site QA | Main Reticulation | Submain Install | LV-2B-060 - MUPS-2B to FWU-1-0-DH2-11 | Torque settings | Sign-Off | Cable Tray works completed to specification/drawings - Area left clean & tidy
5966748d-2338-4026-9063-bb38e414cf27 |  | folder-normal | not-started |  | step | TRUE | FALSE | HDC Site QA | Main Reticulation | Submain Install | LV-2B-061 - MUPS-2B to FWU-1-0-DH2-10
f184fd79-6c29-40b7-93d5-4b41c0810551 |  | checklist-sectioned | not-started | AE-ITCX-010 - Torque Settings for Bolts (Rev 0 +Names) | checklist | FALSE | FALSE | HDC Site QA | Main Reticulation | Submain Install | LV-2B-061 - MUPS-2B to FWU-1-0-DH2-10 | Torque settings
cc0c34df-6843-5f82-afe7-84c210c27240 |  | checkpoint-group | not-started |  |  | FALSE | FALSE | HDC Site QA | Main Reticulation | Submain Install | LV-2B-061 - MUPS-2B to FWU-1-0-DH2-10 | Torque settings | Reference Tables
3808f8e9-76fc-5f17-824b-9e7b466ae6fb |  | checkpoint-status | not-started |  |  | TRUE | TRUE | HDC Site QA | Main Reticulation | Submain Install | LV-2B-061 - MUPS-2B to FWU-1-0-DH2-10 | Torque settings | Reference Tables | Torque Setting Tables - Pass once tables are confirmed/read
191c8d7b-77d8-58cd-a4d9-f11801f75982 |  | checkpoint-group | not-started |  |  | FALSE | FALSE | HDC Site QA | Main Reticulation | Submain Install | LV-2B-061 - MUPS-2B to FWU-1-0-DH2-10 | Torque settings | Test No.1
8ae4e133-f53e-5b36-aac3-61955aa79b7a |  | checkpoint-status | not-started |  |  | TRUE | TRUE | HDC Site QA | Main Reticulation | Submain Install | LV-2B-061 - MUPS-2B to FWU-1-0-DH2-10 | Torque settings | Test No.1 | Pass Once below details are completed
3731d151-61ac-5c85-b885-5eb07ae81335 |  | checkpoint-group | not-started |  |  | FALSE | FALSE | HDC Site QA | Main Reticulation | Submain Install | LV-2B-061 - MUPS-2B to FWU-1-0-DH2-10 | Torque settings | Test No.2
0cc1eb87-428f-5c51-8926-7cbf3ee6b5f3 |  | checkpoint-status | not-started |  |  | TRUE | TRUE | HDC Site QA | Main Reticulation | Submain Install | LV-2B-061 - MUPS-2B to FWU-1-0-DH2-10 | Torque settings | Test No.2 | Pass Once below details are completed
6e5fbbc3-1767-5ce3-a46c-5b981b8f6127 |  | checkpoint-group | not-started |  |  | FALSE | FALSE | HDC Site QA | Main Reticulation | Submain Install | LV-2B-061 - MUPS-2B to FWU-1-0-DH2-10 | Torque settings | Test No.3
e7d0a4bc-a591-52ba-a04d-214a30800013 |  | checkpoint-status | not-started |  |  | TRUE | TRUE | HDC Site QA | Main Reticulation | Submain Install | LV-2B-061 - MUPS-2B to FWU-1-0-DH2-10 | Torque settings | Test No.3 | Pass Once below details are completed
241cd2c0-09d8-5e4a-bde3-73ff079aab12 |  | checkpoint-group | not-started |  |  | FALSE | FALSE | HDC Site QA | Main Reticulation | Submain Install | LV-2B-061 - MUPS-2B to FWU-1-0-DH2-10 | Torque settings | Test No.4
39c3f951-dc29-52bb-96a4-3ba5f01876d6 |  | checkpoint-status | not-started |  |  | TRUE | TRUE | HDC Site QA | Main Reticulation | Submain Install | LV-2B-061 - MUPS-2B to FWU-1-0-DH2-10 | Torque settings | Test No.4 | Pass Once below details are completed
f688067a-d651-5e80-bbbf-21114a493dc3 |  | checkpoint-group | not-started |  |  | FALSE | FALSE | HDC Site QA | Main Reticulation | Submain Install | LV-2B-061 - MUPS-2B to FWU-1-0-DH2-10 | Torque settings | Test No.5
8421ea1a-e3dd-5a38-92b0-007b5db7a846 |  | checkpoint-status | not-started |  |  | TRUE | TRUE | HDC Site QA | Main Reticulation | Submain Install | LV-2B-061 - MUPS-2B to FWU-1-0-DH2-10 | Torque settings | Test No.5 | Pass Once below details are completed
8d255c71-db24-5260-b3f0-68c18b4ff3ac |  | checkpoint-group | not-started |  |  | FALSE | FALSE | HDC Site QA | Main Reticulation | Submain Install | LV-2B-061 - MUPS-2B to FWU-1-0-DH2-10 | Torque settings | Test No.6
558809ea-2264-5697-b48e-f241b24921d5 |  | checkpoint-status | not-started |  |  | TRUE | TRUE | HDC Site QA | Main Reticulation | Submain Install | LV-2B-061 - MUPS-2B to FWU-1-0-DH2-10 | Torque settings | Test No.6 | Pass Once below details are completed
c6c940c7-f07d-5268-b700-73dcae14b483 |  | checkpoint-group | not-started |  |  | FALSE | FALSE | HDC Site QA | Main Reticulation | Submain Install | LV-2B-061 - MUPS-2B to FWU-1-0-DH2-10 | Torque settings | Test No.7
c40ef319-3129-53fe-a4c1-e60323f2d113 |  | checkpoint-status | not-started |  |  | TRUE | TRUE | HDC Site QA | Main Reticulation | Submain Install | LV-2B-061 - MUPS-2B to FWU-1-0-DH2-10 | Torque settings | Test No.7 | Pass Once below details are completed
ed34313a-23c5-5fac-89c3-c5df2672db8c |  | checkpoint-group | not-started |  |  | FALSE | FALSE | HDC Site QA | Main Reticulation | Submain Install | LV-2B-061 - MUPS-2B to FWU-1-0-DH2-10 | Torque settings | Test No.8
2920f87c-ee7a-5721-a25f-0fb99ef31738 |  | checkpoint-status | not-started |  |  | TRUE | TRUE | HDC Site QA | Main Reticulation | Submain Install | LV-2B-061 - MUPS-2B to FWU-1-0-DH2-10 | Torque settings | Test No.8 | Pass Once below details are completed
5218ecc1-5ca7-514a-a92e-8594f74393c9 |  | checkpoint-group | not-started |  |  | FALSE | FALSE | HDC Site QA | Main Reticulation | Submain Install | LV-2B-061 - MUPS-2B to FWU-1-0-DH2-10 | Torque settings | Test No.9
93dbc076-ba99-5aea-8f63-b93bfd8003bf |  | checkpoint-status | not-started |  |  | TRUE | TRUE | HDC Site QA | Main Reticulation | Submain Install | LV-2B-061 - MUPS-2B to FWU-1-0-DH2-10 | Torque settings | Test No.9 | Pass Once below details are completed
c0cc17c1-4b99-500c-8ee5-7e1e3649a45a |  | checkpoint-group | not-started |  |  | FALSE | FALSE | HDC Site QA | Main Reticulation | Submain Install | LV-2B-061 - MUPS-2B to FWU-1-0-DH2-10 | Torque settings | Test No.10
528fa43f-23bc-5646-a646-ab86d013648a |  | checkpoint-status | not-started |  |  | TRUE | TRUE | HDC Site QA | Main Reticulation | Submain Install | LV-2B-061 - MUPS-2B to FWU-1-0-DH2-10 | Torque settings | Test No.10 | Pass Once below details are completed
283021aa-f08e-50cd-a8ce-1c56f3243fb1 |  | checkpoint-group | not-started |  |  | FALSE | FALSE | HDC Site QA | Main Reticulation | Submain Install | LV-2B-061 - MUPS-2B to FWU-1-0-DH2-10 | Torque settings | Sign-Off
5ad57d01-0bc6-5211-a610-830ecaca4a09 |  | checkpoint-status | not-started |  |  | TRUE | TRUE | HDC Site QA | Main Reticulation | Submain Install | LV-2B-061 - MUPS-2B to FWU-1-0-DH2-10 | Torque settings | Sign-Off | Cable Tray works completed to specification/drawings - Area left clean & tidy
4dae5886-3cbb-4a48-aa55-b5816afeace0 |  | folder-normal | not-started |  | step | TRUE | FALSE | HDC Site QA | Main Reticulation | Submain Install | LV-2B-062 - MUPS-2B to CHW PUMP 6 CHWP-1-3-06
60be9a56-2d0f-4e99-9a74-2a2a021785fe |  | checklist-sectioned | not-started | AE-ITCX-010 - Torque Settings for Bolts (Rev 0 +Names) | checklist | FALSE | FALSE | HDC Site QA | Main Reticulation | Submain Install | LV-2B-062 - MUPS-2B to CHW PUMP 6 CHWP-1-3-06 | Torque settings
8a517ba4-e7c0-5469-89a6-288d1a50fc62 |  | checkpoint-group | not-started |  |  | FALSE | FALSE | HDC Site QA | Main Reticulation | Submain Install | LV-2B-062 - MUPS-2B to CHW PUMP 6 CHWP-1-3-06 | Torque settings | Reference Tables
143ebedc-2188-5c98-bd90-e33968f0833f |  | checkpoint-status | not-started |  |  | TRUE | TRUE | HDC Site QA | Main Reticulation | Submain Install | LV-2B-062 - MUPS-2B to CHW PUMP 6 CHWP-1-3-06 | Torque settings | Reference Tables | Torque Setting Tables - Pass once tables are confirmed/read
cb5ef62a-ec0c-5fc2-a73b-4de5bd36cc63 |  | checkpoint-group | not-started |  |  | FALSE | FALSE | HDC Site QA | Main Reticulation | Submain Install | LV-2B-062 - MUPS-2B to CHW PUMP 6 CHWP-1-3-06 | Torque settings | Test No.1
8b78db3e-a849-57d4-9ff5-63c7fc3fc656 |  | checkpoint-status | not-started |  |  | TRUE | TRUE | HDC Site QA | Main Reticulation | Submain Install | LV-2B-062 - MUPS-2B to CHW PUMP 6 CHWP-1-3-06 | Torque settings | Test No.1 | Pass Once below details are completed
71702fc2-ae4e-5489-9ac2-f2860a57a33a |  | checkpoint-group | not-started |  |  | FALSE | FALSE | HDC Site QA | Main Reticulation | Submain Install | LV-2B-062 - MUPS-2B to CHW PUMP 6 CHWP-1-3-06 | Torque settings | Test No.2
2ac1029f-7bc0-5272-885d-e8b94f54e564 |  | checkpoint-status | not-started |  |  | TRUE | TRUE | HDC Site QA | Main Reticulation | Submain Install | LV-2B-062 - MUPS-2B to CHW PUMP 6 CHWP-1-3-06 | Torque settings | Test No.2 | Pass Once below details are completed
dad7f917-b7f0-560d-b7de-88da92014748 |  | checkpoint-group | not-started |  |  | FALSE | FALSE | HDC Site QA | Main Reticulation | Submain Install | LV-2B-062 - MUPS-2B to CHW PUMP 6 CHWP-1-3-06 | Torque settings | Test No.3
06a8c5e3-256a-5965-b05e-ebc38856af70 |  | checkpoint-status | not-started |  |  | TRUE | TRUE | HDC Site QA | Main Reticulation | Submain Install | LV-2B-062 - MUPS-2B to CHW PUMP 6 CHWP-1-3-06 | Torque settings | Test No.3 | Pass Once below details are completed
29f5a1dc-93ef-5dd8-8731-e427d4921001 |  | checkpoint-group | not-started |  |  | FALSE | FALSE | HDC Site QA | Main Reticulation | Submain Install | LV-2B-062 - MUPS-2B to CHW PUMP 6 CHWP-1-3-06 | Torque settings | Test No.4
afdc59f8-61a1-595a-9484-0b07b065b7ab |  | checkpoint-status | not-started |  |  | TRUE | TRUE | HDC Site QA | Main Reticulation | Submain Install | LV-2B-062 - MUPS-2B to CHW PUMP 6 CHWP-1-3-06 | Torque settings | Test No.4 | Pass Once below details are completed
2cf2dfb6-c96a-567d-8b99-a83a5d11ef32 |  | checkpoint-group | not-started |  |  | FALSE | FALSE | HDC Site QA | Main Reticulation | Submain Install | LV-2B-062 - MUPS-2B to CHW PUMP 6 CHWP-1-3-06 | Torque settings | Test No.5
2b7de9c6-9b6c-557b-ae38-1edab2ad77af |  | checkpoint-status | not-started |  |  | TRUE | TRUE | HDC Site QA | Main Reticulation | Submain Install | LV-2B-062 - MUPS-2B to CHW PUMP 6 CHWP-1-3-06 | Torque settings | Test No.5 | Pass Once below details are completed
fb5faf2f-e801-586c-9a6d-1d849fba3298 |  | checkpoint-group | not-started |  |  | FALSE | FALSE | HDC Site QA | Main Reticulation | Submain Install | LV-2B-062 - MUPS-2B to CHW PUMP 6 CHWP-1-3-06 | Torque settings | Test No.6
adec679b-9568-5877-8ee2-4de0a55635bf |  | checkpoint-status | not-started |  |  | TRUE | TRUE | HDC Site QA | Main Reticulation | Submain Install | LV-2B-062 - MUPS-2B to CHW PUMP 6 CHWP-1-3-06 | Torque settings | Test No.6 | Pass Once below details are completed
8e91b112-c576-5c96-8ef4-395a9603d6d7 |  | checkpoint-group | not-started |  |  | FALSE | FALSE | HDC Site QA | Main Reticulation | Submain Install | LV-2B-062 - MUPS-2B to CHW PUMP 6 CHWP-1-3-06 | Torque settings | Test No.7
e1ab27c2-cb3a-5f36-9cbd-238826fb2f2e |  | checkpoint-status | not-started |  |  | TRUE | TRUE | HDC Site QA | Main Reticulation | Submain Install | LV-2B-062 - MUPS-2B to CHW PUMP 6 CHWP-1-3-06 | Torque settings | Test No.7 | Pass Once below details are completed
32ecdd00-8b26-5fce-9d3d-1f8c87d0dd40 |  | checkpoint-group | not-started |  |  | FALSE | FALSE | HDC Site QA | Main Reticulation | Submain Install | LV-2B-062 - MUPS-2B to CHW PUMP 6 CHWP-1-3-06 | Torque settings | Test No.8
a5096346-fb6b-5b2c-bb8b-680d8447d6a5 |  | checkpoint-status | not-started |  |  | TRUE | TRUE | HDC Site QA | Main Reticulation | Submain Install | LV-2B-062 - MUPS-2B to CHW PUMP 6 CHWP-1-3-06 | Torque settings | Test No.8 | Pass Once below details are completed
f9f9ae15-910c-5f59-8011-9bddca1978e6 |  | checkpoint-group | not-started |  |  | FALSE | FALSE | HDC Site QA | Main Reticulation | Submain Install | LV-2B-062 - MUPS-2B to CHW PUMP 6 CHWP-1-3-06 | Torque settings | Test No.9
65610a20-a0b0-54c5-ac2e-21358c0b9df6 |  | checkpoint-status | not-started |  |  | TRUE | TRUE | HDC Site QA | Main Reticulation | Submain Install | LV-2B-062 - MUPS-2B to CHW PUMP 6 CHWP-1-3-06 | Torque settings | Test No.9 | Pass Once below details are completed
3da227bf-6b02-5e03-a6f3-d76ba24681d9 |  | checkpoint-group | not-started |  |  | FALSE | FALSE | HDC Site QA | Main Reticulation | Submain Install | LV-2B-062 - MUPS-2B to CHW PUMP 6 CHWP-1-3-06 | Torque settings | Test No.10
fcb6b517-974f-5b5d-85a3-e9ccf41c4fcc |  | checkpoint-status | not-started |  |  | TRUE | TRUE | HDC Site QA | Main Reticulation | Submain Install | LV-2B-062 - MUPS-2B to CHW PUMP 6 CHWP-1-3-06 | Torque settings | Test No.10 | Pass Once below details are completed
918e8e7f-90f0-5c82-b40d-d2e583c29e8d |  | checkpoint-group | not-started |  |  | FALSE | FALSE | HDC Site QA | Main Reticulation | Submain Install | LV-2B-062 - MUPS-2B to CHW PUMP 6 CHWP-1-3-06 | Torque settings | Sign-Off
5b8e096f-903f-5da9-9480-bc9fe3f37437 |  | checkpoint-status | not-started |  |  | TRUE | TRUE | HDC Site QA | Main Reticulation | Submain Install | LV-2B-062 - MUPS-2B to CHW PUMP 6 CHWP-1-3-06 | Torque settings | Sign-Off | Cable Tray works completed to specification/drawings - Area left clean & tidy
16ed01cc-a2bb-476f-af96-8d485b73fe42 |  | folder-normal | not-started |  | step | TRUE | FALSE | HDC Site QA | Main Reticulation | Submain Install | LV-2B-063 - MUPS-2B to CHW PUMP 5 CHWP-1-3-05
4e4b8550-01d4-434f-948d-291cfa722bec |  | checklist-sectioned | not-started | AE-ITCX-010 - Torque Settings for Bolts (Rev 0 +Names) | checklist | FALSE | FALSE | HDC Site QA | Main Reticulation | Submain Install | LV-2B-063 - MUPS-2B to CHW PUMP 5 CHWP-1-3-05 | Torque settings
ceed24f6-9679-55fd-b4f1-dd8cba0df1bf |  | checkpoint-group | not-started |  |  | FALSE | FALSE | HDC Site QA | Main Reticulation | Submain Install | LV-2B-063 - MUPS-2B to CHW PUMP 5 CHWP-1-3-05 | Torque settings | Reference Tables
e3000783-d9f9-53f2-926e-00bb7f5fe424 |  | checkpoint-status | not-started |  |  | TRUE | TRUE | HDC Site QA | Main Reticulation | Submain Install | LV-2B-063 - MUPS-2B to CHW PUMP 5 CHWP-1-3-05 | Torque settings | Reference Tables | Torque Setting Tables - Pass once tables are confirmed/read
3eb57f05-f49d-5509-8a21-9be14ffa75e4 |  | checkpoint-group | not-started |  |  | FALSE | FALSE | HDC Site QA | Main Reticulation | Submain Install | LV-2B-063 - MUPS-2B to CHW PUMP 5 CHWP-1-3-05 | Torque settings | Test No.1
86d0df78-2fb0-5d12-a410-a45e869eee7d |  | checkpoint-status | not-started |  |  | TRUE | TRUE | HDC Site QA | Main Reticulation | Submain Install | LV-2B-063 - MUPS-2B to CHW PUMP 5 CHWP-1-3-05 | Torque settings | Test No.1 | Pass Once below details are completed
49444061-7e49-5d31-98f6-ce6f9efecbff |  | checkpoint-group | not-started |  |  | FALSE | FALSE | HDC Site QA | Main Reticulation | Submain Install | LV-2B-063 - MUPS-2B to CHW PUMP 5 CHWP-1-3-05 | Torque settings | Test No.2
cf9c8517-d249-596c-8c57-bcb777debb84 |  | checkpoint-status | not-started |  |  | TRUE | TRUE | HDC Site QA | Main Reticulation | Submain Install | LV-2B-063 - MUPS-2B to CHW PUMP 5 CHWP-1-3-05 | Torque settings | Test No.2 | Pass Once below details are completed
15651454-6c0f-5f47-9565-f7e4c6cef46f |  | checkpoint-group | not-started |  |  | FALSE | FALSE | HDC Site QA | Main Reticulation | Submain Install | LV-2B-063 - MUPS-2B to CHW PUMP 5 CHWP-1-3-05 | Torque settings | Test No.3
21251e30-d0f6-5d22-909d-4e26e5083f01 |  | checkpoint-status | not-started |  |  | TRUE | TRUE | HDC Site QA | Main Reticulation | Submain Install | LV-2B-063 - MUPS-2B to CHW PUMP 5 CHWP-1-3-05 | Torque settings | Test No.3 | Pass Once below details are completed
20263e7d-ef51-52a6-a000-209e6240aea4 |  | checkpoint-group | not-started |  |  | FALSE | FALSE | HDC Site QA | Main Reticulation | Submain Install | LV-2B-063 - MUPS-2B to CHW PUMP 5 CHWP-1-3-05 | Torque settings | Test No.4
1f1cdfa4-1d70-5db1-88e3-8506967dfb4e |  | checkpoint-status | not-started |  |  | TRUE | TRUE | HDC Site QA | Main Reticulation | Submain Install | LV-2B-063 - MUPS-2B to CHW PUMP 5 CHWP-1-3-05 | Torque settings | Test No.4 | Pass Once below details are completed
e83fbd6a-6d93-5fc5-8e5c-d2950e6e6b64 |  | checkpoint-group | not-started |  |  | FALSE | FALSE | HDC Site QA | Main Reticulation | Submain Install | LV-2B-063 - MUPS-2B to CHW PUMP 5 CHWP-1-3-05 | Torque settings | Test No.5
34a1d687-1c6c-5224-a43c-60d21f0180ab |  | checkpoint-status | not-started |  |  | TRUE | TRUE | HDC Site QA | Main Reticulation | Submain Install | LV-2B-063 - MUPS-2B to CHW PUMP 5 CHWP-1-3-05 | Torque settings | Test No.5 | Pass Once below details are completed
fc0de8e0-905c-5853-a27f-4f04c8865e37 |  | checkpoint-group | not-started |  |  | FALSE | FALSE | HDC Site QA | Main Reticulation | Submain Install | LV-2B-063 - MUPS-2B to CHW PUMP 5 CHWP-1-3-05 | Torque settings | Test No.6
1abe0a12-4610-5b9c-8a69-85dd05ca9a85 |  | checkpoint-status | not-started |  |  | TRUE | TRUE | HDC Site QA | Main Reticulation | Submain Install | LV-2B-063 - MUPS-2B to CHW PUMP 5 CHWP-1-3-05 | Torque settings | Test No.6 | Pass Once below details are completed
f351124e-00ec-5470-a1ac-34043616828a |  | checkpoint-group | not-started |  |  | FALSE | FALSE | HDC Site QA | Main Reticulation | Submain Install | LV-2B-063 - MUPS-2B to CHW PUMP 5 CHWP-1-3-05 | Torque settings | Test No.7
8cb3d470-4f60-5fd0-ae2e-f1d74ef9247e |  | checkpoint-status | not-started |  |  | TRUE | TRUE | HDC Site QA | Main Reticulation | Submain Install | LV-2B-063 - MUPS-2B to CHW PUMP 5 CHWP-1-3-05 | Torque settings | Test No.7 | Pass Once below details are completed
fd9c9396-4310-5975-a600-f2c07f63fa63 |  | checkpoint-group | not-started |  |  | FALSE | FALSE | HDC Site QA | Main Reticulation | Submain Install | LV-2B-063 - MUPS-2B to CHW PUMP 5 CHWP-1-3-05 | Torque settings | Test No.8
36dc52a6-a882-5ad9-8fef-44a2eccc2be3 |  | checkpoint-status | not-started |  |  | TRUE | TRUE | HDC Site QA | Main Reticulation | Submain Install | LV-2B-063 - MUPS-2B to CHW PUMP 5 CHWP-1-3-05 | Torque settings | Test No.8 | Pass Once below details are completed
738364e4-24d1-562e-b427-ebaa7dac759a |  | checkpoint-group | not-started |  |  | FALSE | FALSE | HDC Site QA | Main Reticulation | Submain Install | LV-2B-063 - MUPS-2B to CHW PUMP 5 CHWP-1-3-05 | Torque settings | Test No.9
2e87551a-546b-50c4-8327-8a6b38c71207 |  | checkpoint-status | not-started |  |  | TRUE | TRUE | HDC Site QA | Main Reticulation | Submain Install | LV-2B-063 - MUPS-2B to CHW PUMP 5 CHWP-1-3-05 | Torque settings | Test No.9 | Pass Once below details are completed
ccc134cc-a967-5e8f-8321-687cd080c09f |  | checkpoint-group | not-started |  |  | FALSE | FALSE | HDC Site QA | Main Reticulation | Submain Install | LV-2B-063 - MUPS-2B to CHW PUMP 5 CHWP-1-3-05 | Torque settings | Test No.10
388fb262-d67f-5634-a87e-c4a294a0ba51 |  | checkpoint-status | not-started |  |  | TRUE | TRUE | HDC Site QA | Main Reticulation | Submain Install | LV-2B-063 - MUPS-2B to CHW PUMP 5 CHWP-1-3-05 | Torque settings | Test No.10 | Pass Once below details are completed
259e468f-4548-546c-8888-8aa121b9a38e |  | checkpoint-group | not-started |  |  | FALSE | FALSE | HDC Site QA | Main Reticulation | Submain Install | LV-2B-063 - MUPS-2B to CHW PUMP 5 CHWP-1-3-05 | Torque settings | Sign-Off
34121cff-e5af-579f-88de-34f55002797d |  | checkpoint-status | not-started |  |  | TRUE | TRUE | HDC Site QA | Main Reticulation | Submain Install | LV-2B-063 - MUPS-2B to CHW PUMP 5 CHWP-1-3-05 | Torque settings | Sign-Off | Cable Tray works completed to specification/drawings - Area left clean & tidy
c9e8ecd0-1657-4479-a4b6-5dfa985f8921 |  | folder-normal | not-started |  | step | TRUE | FALSE | HDC Site QA | Main Reticulation | Submain Install | LV-2B-064 - SSB-2B to Chiller 5 ACCH-1-3-05
581c9f43-903a-419a-a620-bc2121adb300 |  | checklist-sectioned | not-started | AE-ITCX-010 - Torque Settings for Bolts (Rev 0 +Names) | checklist | FALSE | FALSE | HDC Site QA | Main Reticulation | Submain Install | LV-2B-064 - SSB-2B to Chiller 5 ACCH-1-3-05 | Torque settings
0c38a8b8-358c-5efd-8a81-b606138f005e |  | checkpoint-group | not-started |  |  | FALSE | FALSE | HDC Site QA | Main Reticulation | Submain Install | LV-2B-064 - SSB-2B to Chiller 5 ACCH-1-3-05 | Torque settings | Reference Tables
f29ee87c-f0e6-523d-bdaa-92e981125724 |  | checkpoint-status | not-started |  |  | TRUE | TRUE | HDC Site QA | Main Reticulation | Submain Install | LV-2B-064 - SSB-2B to Chiller 5 ACCH-1-3-05 | Torque settings | Reference Tables | Torque Setting Tables - Pass once tables are confirmed/read
e5c665f7-0d8c-5dc9-aba3-a111622e65b9 |  | checkpoint-group | not-started |  |  | FALSE | FALSE | HDC Site QA | Main Reticulation | Submain Install | LV-2B-064 - SSB-2B to Chiller 5 ACCH-1-3-05 | Torque settings | Test No.1
a8c2b09b-fa7c-5fea-8cd7-3c98ec6a81af |  | checkpoint-status | not-started |  |  | TRUE | TRUE | HDC Site QA | Main Reticulation | Submain Install | LV-2B-064 - SSB-2B to Chiller 5 ACCH-1-3-05 | Torque settings | Test No.1 | Pass Once below details are completed
4d301179-46aa-5b0e-ae46-965704f4f979 |  | checkpoint-group | not-started |  |  | FALSE | FALSE | HDC Site QA | Main Reticulation | Submain Install | LV-2B-064 - SSB-2B to Chiller 5 ACCH-1-3-05 | Torque settings | Test No.2
b3846923-d9e6-5072-80f4-ccd7194d0476 |  | checkpoint-status | not-started |  |  | TRUE | TRUE | HDC Site QA | Main Reticulation | Submain Install | LV-2B-064 - SSB-2B to Chiller 5 ACCH-1-3-05 | Torque settings | Test No.2 | Pass Once below details are completed
91482371-7603-5879-b290-17cda459d651 |  | checkpoint-group | not-started |  |  | FALSE | FALSE | HDC Site QA | Main Reticulation | Submain Install | LV-2B-064 - SSB-2B to Chiller 5 ACCH-1-3-05 | Torque settings | Test No.3
c218bb2c-34d1-5420-9c19-68983b06ae06 |  | checkpoint-status | not-started |  |  | TRUE | TRUE | HDC Site QA | Main Reticulation | Submain Install | LV-2B-064 - SSB-2B to Chiller 5 ACCH-1-3-05 | Torque settings | Test No.3 | Pass Once below details are completed
a91bbb71-0c8d-52a8-a82d-9fa9e4435dcb |  | checkpoint-group | not-started |  |  | FALSE | FALSE | HDC Site QA | Main Reticulation | Submain Install | LV-2B-064 - SSB-2B to Chiller 5 ACCH-1-3-05 | Torque settings | Test No.4
2b19b3f0-0c1e-55c9-8e29-f90c45838cd0 |  | checkpoint-status | not-started |  |  | TRUE | TRUE | HDC Site QA | Main Reticulation | Submain Install | LV-2B-064 - SSB-2B to Chiller 5 ACCH-1-3-05 | Torque settings | Test No.4 | Pass Once below details are completed
d15ee673-35b7-5ddc-bc82-09688c7d03ee |  | checkpoint-group | not-started |  |  | FALSE | FALSE | HDC Site QA | Main Reticulation | Submain Install | LV-2B-064 - SSB-2B to Chiller 5 ACCH-1-3-05 | Torque settings | Test No.5
78426c71-8553-50b8-8f16-b8334038552f |  | checkpoint-status | not-started |  |  | TRUE | TRUE | HDC Site QA | Main Reticulation | Submain Install | LV-2B-064 - SSB-2B to Chiller 5 ACCH-1-3-05 | Torque settings | Test No.5 | Pass Once below details are completed
830f24a9-47c6-5e02-83a6-d2b621ce5eab |  | checkpoint-group | not-started |  |  | FALSE | FALSE | HDC Site QA | Main Reticulation | Submain Install | LV-2B-064 - SSB-2B to Chiller 5 ACCH-1-3-05 | Torque settings | Test No.6
f4827b09-2502-5f06-a634-84b5597a6c92 |  | checkpoint-status | not-started |  |  | TRUE | TRUE | HDC Site QA | Main Reticulation | Submain Install | LV-2B-064 - SSB-2B to Chiller 5 ACCH-1-3-05 | Torque settings | Test No.6 | Pass Once below details are completed
ad164913-f305-5e9f-9846-cbabd3732780 |  | checkpoint-group | not-started |  |  | FALSE | FALSE | HDC Site QA | Main Reticulation | Submain Install | LV-2B-064 - SSB-2B to Chiller 5 ACCH-1-3-05 | Torque settings | Test No.7
e91fd21a-8ff2-51f3-8607-cd02c7a8c0d6 |  | checkpoint-status | not-started |  |  | TRUE | TRUE | HDC Site QA | Main Reticulation | Submain Install | LV-2B-064 - SSB-2B to Chiller 5 ACCH-1-3-05 | Torque settings | Test No.7 | Pass Once below details are completed
34899bde-bcfc-5969-9eb4-4552f315f161 |  | checkpoint-group | not-started |  |  | FALSE | FALSE | HDC Site QA | Main Reticulation | Submain Install | LV-2B-064 - SSB-2B to Chiller 5 ACCH-1-3-05 | Torque settings | Test No.8
49b93575-6e46-5b84-b18f-d26abdcd22cd |  | checkpoint-status | not-started |  |  | TRUE | TRUE | HDC Site QA | Main Reticulation | Submain Install | LV-2B-064 - SSB-2B to Chiller 5 ACCH-1-3-05 | Torque settings | Test No.8 | Pass Once below details are completed
090d9853-6828-5b85-b241-4a72e8f4ba73 |  | checkpoint-group | not-started |  |  | FALSE | FALSE | HDC Site QA | Main Reticulation | Submain Install | LV-2B-064 - SSB-2B to Chiller 5 ACCH-1-3-05 | Torque settings | Test No.9
5bb6d683-6193-5125-9349-48c8bc7ffb17 |  | checkpoint-status | not-started |  |  | TRUE | TRUE | HDC Site QA | Main Reticulation | Submain Install | LV-2B-064 - SSB-2B to Chiller 5 ACCH-1-3-05 | Torque settings | Test No.9 | Pass Once below details are completed
c45d5048-0613-504b-bb7a-bbc93171e780 |  | checkpoint-group | not-started |  |  | FALSE | FALSE | HDC Site QA | Main Reticulation | Submain Install | LV-2B-064 - SSB-2B to Chiller 5 ACCH-1-3-05 | Torque settings | Test No.10
b3e4b37b-5343-53e4-a153-8895fe807dff |  | checkpoint-status | not-started |  |  | TRUE | TRUE | HDC Site QA | Main Reticulation | Submain Install | LV-2B-064 - SSB-2B to Chiller 5 ACCH-1-3-05 | Torque settings | Test No.10 | Pass Once below details are completed
94fd64ba-401b-5543-9bef-e4da4905a609 |  | checkpoint-group | not-started |  |  | FALSE | FALSE | HDC Site QA | Main Reticulation | Submain Install | LV-2B-064 - SSB-2B to Chiller 5 ACCH-1-3-05 | Torque settings | Sign-Off
17f9fef6-0899-5320-b830-bc0b9a91e6b2 |  | checkpoint-status | not-started |  |  | TRUE | TRUE | HDC Site QA | Main Reticulation | Submain Install | LV-2B-064 - SSB-2B to Chiller 5 ACCH-1-3-05 | Torque settings | Sign-Off | Cable Tray works completed to specification/drawings - Area left clean & tidy
8199357a-dfce-45f3-ac69-d260e54f9283 |  | folder-normal | not-started |  | step | TRUE | FALSE | HDC Site QA | Main Reticulation | Submain Install | LV-2B-066 - SSB-2B to Chiller 6 ACCH-1-3-06
20cc8b94-fde2-40f4-a520-39194ad86f89 |  | checklist-sectioned | not-started | AE-ITCX-010 - Torque Settings for Bolts (Rev 0 +Names) | checklist | FALSE | FALSE | HDC Site QA | Main Reticulation | Submain Install | LV-2B-066 - SSB-2B to Chiller 6 ACCH-1-3-06 | Torque settings
3428f7ed-3801-5ce2-a0ad-819438c202d7 |  | checkpoint-group | not-started |  |  | FALSE | FALSE | HDC Site QA | Main Reticulation | Submain Install | LV-2B-066 - SSB-2B to Chiller 6 ACCH-1-3-06 | Torque settings | Reference Tables
628284c0-b1a9-5e2f-ac5b-fc15cd748521 |  | checkpoint-status | not-started |  |  | TRUE | TRUE | HDC Site QA | Main Reticulation | Submain Install | LV-2B-066 - SSB-2B to Chiller 6 ACCH-1-3-06 | Torque settings | Reference Tables | Torque Setting Tables - Pass once tables are confirmed/read
46a24492-f9ec-5068-9fb8-faaabef32354 |  | checkpoint-group | not-started |  |  | FALSE | FALSE | HDC Site QA | Main Reticulation | Submain Install | LV-2B-066 - SSB-2B to Chiller 6 ACCH-1-3-06 | Torque settings | Test No.1
6e866646-c8b9-5b69-bf35-78e392bd9efd |  | checkpoint-status | not-started |  |  | TRUE | TRUE | HDC Site QA | Main Reticulation | Submain Install | LV-2B-066 - SSB-2B to Chiller 6 ACCH-1-3-06 | Torque settings | Test No.1 | Pass Once below details are completed
521b5238-33c4-5edf-8a09-9383c7b0d91c |  | checkpoint-group | not-started |  |  | FALSE | FALSE | HDC Site QA | Main Reticulation | Submain Install | LV-2B-066 - SSB-2B to Chiller 6 ACCH-1-3-06 | Torque settings | Test No.2
70f8c4d8-80dd-5c38-9142-c9cc5079f530 |  | checkpoint-status | not-started |  |  | TRUE | TRUE | HDC Site QA | Main Reticulation | Submain Install | LV-2B-066 - SSB-2B to Chiller 6 ACCH-1-3-06 | Torque settings | Test No.2 | Pass Once below details are completed
4c9ec66e-bbb6-561d-8e55-b1e2ff911703 |  | checkpoint-group | not-started |  |  | FALSE | FALSE | HDC Site QA | Main Reticulation | Submain Install | LV-2B-066 - SSB-2B to Chiller 6 ACCH-1-3-06 | Torque settings | Test No.3
4619daf9-ae00-5e7f-90bb-bf28e28df623 |  | checkpoint-status | not-started |  |  | TRUE | TRUE | HDC Site QA | Main Reticulation | Submain Install | LV-2B-066 - SSB-2B to Chiller 6 ACCH-1-3-06 | Torque settings | Test No.3 | Pass Once below details are completed
e2e1a66d-c40f-51cd-97fe-abeae3c9339f |  | checkpoint-group | not-started |  |  | FALSE | FALSE | HDC Site QA | Main Reticulation | Submain Install | LV-2B-066 - SSB-2B to Chiller 6 ACCH-1-3-06 | Torque settings | Test No.4
9725e834-6476-5d9c-99f1-515c42b82bb7 |  | checkpoint-status | not-started |  |  | TRUE | TRUE | HDC Site QA | Main Reticulation | Submain Install | LV-2B-066 - SSB-2B to Chiller 6 ACCH-1-3-06 | Torque settings | Test No.4 | Pass Once below details are completed
1db234da-a52a-570e-b854-0cba819a634b |  | checkpoint-group | not-started |  |  | FALSE | FALSE | HDC Site QA | Main Reticulation | Submain Install | LV-2B-066 - SSB-2B to Chiller 6 ACCH-1-3-06 | Torque settings | Test No.5
4522fed3-dcac-549f-871a-196e5ad83152 |  | checkpoint-status | not-started |  |  | TRUE | TRUE | HDC Site QA | Main Reticulation | Submain Install | LV-2B-066 - SSB-2B to Chiller 6 ACCH-1-3-06 | Torque settings | Test No.5 | Pass Once below details are completed
6074ae6b-a007-576b-a314-ae544c2307e2 |  | checkpoint-group | not-started |  |  | FALSE | FALSE | HDC Site QA | Main Reticulation | Submain Install | LV-2B-066 - SSB-2B to Chiller 6 ACCH-1-3-06 | Torque settings | Test No.6
7d853ffc-2099-5ba5-acc1-aeefac195f29 |  | checkpoint-status | not-started |  |  | TRUE | TRUE | HDC Site QA | Main Reticulation | Submain Install | LV-2B-066 - SSB-2B to Chiller 6 ACCH-1-3-06 | Torque settings | Test No.6 | Pass Once below details are completed
1202a403-fb21-59ac-a09c-f7ac59a2a124 |  | checkpoint-group | not-started |  |  | FALSE | FALSE | HDC Site QA | Main Reticulation | Submain Install | LV-2B-066 - SSB-2B to Chiller 6 ACCH-1-3-06 | Torque settings | Test No.7
cf81f9e5-5b18-5450-b865-8063f6de3961 |  | checkpoint-status | not-started |  |  | TRUE | TRUE | HDC Site QA | Main Reticulation | Submain Install | LV-2B-066 - SSB-2B to Chiller 6 ACCH-1-3-06 | Torque settings | Test No.7 | Pass Once below details are completed
5f97a67a-b544-5e7b-9756-f92ab9ec5c0f |  | checkpoint-group | not-started |  |  | FALSE | FALSE | HDC Site QA | Main Reticulation | Submain Install | LV-2B-066 - SSB-2B to Chiller 6 ACCH-1-3-06 | Torque settings | Test No.8
4535af45-3a7b-503e-83a1-593a441c84b6 |  | checkpoint-status | not-started |  |  | TRUE | TRUE | HDC Site QA | Main Reticulation | Submain Install | LV-2B-066 - SSB-2B to Chiller 6 ACCH-1-3-06 | Torque settings | Test No.8 | Pass Once below details are completed
73337945-746c-5dc6-873e-29599395cb69 |  | checkpoint-group | not-started |  |  | FALSE | FALSE | HDC Site QA | Main Reticulation | Submain Install | LV-2B-066 - SSB-2B to Chiller 6 ACCH-1-3-06 | Torque settings | Test No.9
7c835aa3-ddab-524a-85e1-fb4e536bcacf |  | checkpoint-status | not-started |  |  | TRUE | TRUE | HDC Site QA | Main Reticulation | Submain Install | LV-2B-066 - SSB-2B to Chiller 6 ACCH-1-3-06 | Torque settings | Test No.9 | Pass Once below details are completed
745e9989-ae69-57e1-b036-3ba724d19ea3 |  | checkpoint-group | not-started |  |  | FALSE | FALSE | HDC Site QA | Main Reticulation | Submain Install | LV-2B-066 - SSB-2B to Chiller 6 ACCH-1-3-06 | Torque settings | Test No.10
fb6cadbb-0186-5d87-99ee-19855b26ed02 |  | checkpoint-status | not-started |  |  | TRUE | TRUE | HDC Site QA | Main Reticulation | Submain Install | LV-2B-066 - SSB-2B to Chiller 6 ACCH-1-3-06 | Torque settings | Test No.10 | Pass Once below details are completed
ee6fb5e3-1911-5523-aa03-309fe8e2be5c |  | checkpoint-group | not-started |  |  | FALSE | FALSE | HDC Site QA | Main Reticulation | Submain Install | LV-2B-066 - SSB-2B to Chiller 6 ACCH-1-3-06 | Torque settings | Sign-Off
5b834a36-62a5-5f52-8c98-b6667b28252b |  | checkpoint-status | not-started |  |  | TRUE | TRUE | HDC Site QA | Main Reticulation | Submain Install | LV-2B-066 - SSB-2B to Chiller 6 ACCH-1-3-06 | Torque settings | Sign-Off | Cable Tray works completed to specification/drawings - Area left clean & tidy
561c90bc-000c-48f9-8e94-b5a2b896fa2e |  | folder-normal | not-started |  | step | TRUE | FALSE | HDC Site QA | Main Reticulation | Submain Install | LV-2B-068 - SSB-2B to PAHU-1-3-DH2
db57500b-f950-4f65-b0bd-4e908348792d |  | checklist-sectioned | not-started | AE-ITCX-010 - Torque Settings for Bolts (Rev 0 +Names) | checklist | FALSE | FALSE | HDC Site QA | Main Reticulation | Submain Install | LV-2B-068 - SSB-2B to PAHU-1-3-DH2 | Torque settings
19c571c7-7cde-5287-b83a-96c72ffbf040 |  | checkpoint-group | not-started |  |  | FALSE | FALSE | HDC Site QA | Main Reticulation | Submain Install | LV-2B-068 - SSB-2B to PAHU-1-3-DH2 | Torque settings | Reference Tables
64e59636-9766-5b12-81d1-d11b1bd83e0f |  | checkpoint-status | not-started |  |  | TRUE | TRUE | HDC Site QA | Main Reticulation | Submain Install | LV-2B-068 - SSB-2B to PAHU-1-3-DH2 | Torque settings | Reference Tables | Torque Setting Tables - Pass once tables are confirmed/read
5c6ec095-a2b7-5672-b853-027f6be39e14 |  | checkpoint-group | not-started |  |  | FALSE | FALSE | HDC Site QA | Main Reticulation | Submain Install | LV-2B-068 - SSB-2B to PAHU-1-3-DH2 | Torque settings | Test No.1
01b09fa0-f0bc-5faf-a7d6-e5f0f5c1b867 |  | checkpoint-status | not-started |  |  | TRUE | TRUE | HDC Site QA | Main Reticulation | Submain Install | LV-2B-068 - SSB-2B to PAHU-1-3-DH2 | Torque settings | Test No.1 | Pass Once below details are completed
7c84ba8f-9de9-5d08-a8be-9916720f0bf6 |  | checkpoint-group | not-started |  |  | FALSE | FALSE | HDC Site QA | Main Reticulation | Submain Install | LV-2B-068 - SSB-2B to PAHU-1-3-DH2 | Torque settings | Test No.2
d0a35e27-fd72-51e6-828f-ca82bc6ca44d |  | checkpoint-status | not-started |  |  | TRUE | TRUE | HDC Site QA | Main Reticulation | Submain Install | LV-2B-068 - SSB-2B to PAHU-1-3-DH2 | Torque settings | Test No.2 | Pass Once below details are completed
ebfa4e2b-9db4-5981-ab17-d45aa5e3fafd |  | checkpoint-group | not-started |  |  | FALSE | FALSE | HDC Site QA | Main Reticulation | Submain Install | LV-2B-068 - SSB-2B to PAHU-1-3-DH2 | Torque settings | Test No.3
2c03503e-e1d7-5d54-98a4-638aac3e2ac9 |  | checkpoint-status | not-started |  |  | TRUE | TRUE | HDC Site QA | Main Reticulation | Submain Install | LV-2B-068 - SSB-2B to PAHU-1-3-DH2 | Torque settings | Test No.3 | Pass Once below details are completed
4c81c284-9a32-57fa-9417-f40c69c46ce9 |  | checkpoint-group | not-started |  |  | FALSE | FALSE | HDC Site QA | Main Reticulation | Submain Install | LV-2B-068 - SSB-2B to PAHU-1-3-DH2 | Torque settings | Test No.4
d029fde5-5598-52f5-aed6-0a2ef71038dd |  | checkpoint-status | not-started |  |  | TRUE | TRUE | HDC Site QA | Main Reticulation | Submain Install | LV-2B-068 - SSB-2B to PAHU-1-3-DH2 | Torque settings | Test No.4 | Pass Once below details are completed
96f97c84-16b0-5027-aee5-bd22b550c67b |  | checkpoint-group | not-started |  |  | FALSE | FALSE | HDC Site QA | Main Reticulation | Submain Install | LV-2B-068 - SSB-2B to PAHU-1-3-DH2 | Torque settings | Test No.5
830cd861-c0b6-53ae-b945-4b83085f4b14 |  | checkpoint-status | not-started |  |  | TRUE | TRUE | HDC Site QA | Main Reticulation | Submain Install | LV-2B-068 - SSB-2B to PAHU-1-3-DH2 | Torque settings | Test No.5 | Pass Once below details are completed
603deb25-9704-5f93-91d0-484254314a07 |  | checkpoint-group | not-started |  |  | FALSE | FALSE | HDC Site QA | Main Reticulation | Submain Install | LV-2B-068 - SSB-2B to PAHU-1-3-DH2 | Torque settings | Test No.6
e3238126-3337-56d8-b1cc-451d9e0b2ae1 |  | checkpoint-status | not-started |  |  | TRUE | TRUE | HDC Site QA | Main Reticulation | Submain Install | LV-2B-068 - SSB-2B to PAHU-1-3-DH2 | Torque settings | Test No.6 | Pass Once below details are completed
5b6fc07f-6282-5f2f-b49c-67c7a2ce7a90 |  | checkpoint-group | not-started |  |  | FALSE | FALSE | HDC Site QA | Main Reticulation | Submain Install | LV-2B-068 - SSB-2B to PAHU-1-3-DH2 | Torque settings | Test No.7
573cdf4d-5798-5e44-8ea4-fa129a330763 |  | checkpoint-status | not-started |  |  | TRUE | TRUE | HDC Site QA | Main Reticulation | Submain Install | LV-2B-068 - SSB-2B to PAHU-1-3-DH2 | Torque settings | Test No.7 | Pass Once below details are completed
46d19128-8382-5f15-882b-903e0d9afb1a |  | checkpoint-group | not-started |  |  | FALSE | FALSE | HDC Site QA | Main Reticulation | Submain Install | LV-2B-068 - SSB-2B to PAHU-1-3-DH2 | Torque settings | Test No.8
3c875cfc-ffcd-51a8-aedd-0558751a6960 |  | checkpoint-status | not-started |  |  | TRUE | TRUE | HDC Site QA | Main Reticulation | Submain Install | LV-2B-068 - SSB-2B to PAHU-1-3-DH2 | Torque settings | Test No.8 | Pass Once below details are completed
becbb00f-9b67-5b74-8634-969e6da85bed |  | checkpoint-group | not-started |  |  | FALSE | FALSE | HDC Site QA | Main Reticulation | Submain Install | LV-2B-068 - SSB-2B to PAHU-1-3-DH2 | Torque settings | Test No.9
51426b4f-65db-5e27-8ae9-9321183fe325 |  | checkpoint-status | not-started |  |  | TRUE | TRUE | HDC Site QA | Main Reticulation | Submain Install | LV-2B-068 - SSB-2B to PAHU-1-3-DH2 | Torque settings | Test No.9 | Pass Once below details are completed
60c3dbed-0631-5f6d-92ad-b286aa295da4 |  | checkpoint-group | not-started |  |  | FALSE | FALSE | HDC Site QA | Main Reticulation | Submain Install | LV-2B-068 - SSB-2B to PAHU-1-3-DH2 | Torque settings | Test No.10
0e87d7d4-cb4a-51f5-84c3-ee5824a7f06d |  | checkpoint-status | not-started |  |  | TRUE | TRUE | HDC Site QA | Main Reticulation | Submain Install | LV-2B-068 - SSB-2B to PAHU-1-3-DH2 | Torque settings | Test No.10 | Pass Once below details are completed
84890a9e-16b3-5d44-94a0-985a1b4fb7b0 |  | checkpoint-group | not-started |  |  | FALSE | FALSE | HDC Site QA | Main Reticulation | Submain Install | LV-2B-068 - SSB-2B to PAHU-1-3-DH2 | Torque settings | Sign-Off
62cef262-f20e-5120-9611-86d7b8406f7d |  | checkpoint-status | not-started |  |  | TRUE | TRUE | HDC Site QA | Main Reticulation | Submain Install | LV-2B-068 - SSB-2B to PAHU-1-3-DH2 | Torque settings | Sign-Off | Cable Tray works completed to specification/drawings - Area left clean & tidy
65e56fc5-4780-4169-828d-ac733317cbb7 |  | folder-normal | not-started |  | step | TRUE | FALSE | HDC Site QA | Main Reticulation | Submain Install | LV-2B-069 - SSB-2B to CU-1-RF-MVSB4-01
1e85802a-95c1-44a2-bd45-0c601dee8cbb |  | checklist-sectioned | not-started | AE-ITCX-010 - Torque Settings for Bolts (Rev 0 +Names) | checklist | FALSE | FALSE | HDC Site QA | Main Reticulation | Submain Install | LV-2B-069 - SSB-2B to CU-1-RF-MVSB4-01 | Torque settings
d21e60b9-4280-513f-ad9a-e0ba3f0e6945 |  | checkpoint-group | not-started |  |  | FALSE | FALSE | HDC Site QA | Main Reticulation | Submain Install | LV-2B-069 - SSB-2B to CU-1-RF-MVSB4-01 | Torque settings | Reference Tables
d6046fda-5a78-5f13-a713-8dedcac6fbca |  | checkpoint-status | not-started |  |  | TRUE | TRUE | HDC Site QA | Main Reticulation | Submain Install | LV-2B-069 - SSB-2B to CU-1-RF-MVSB4-01 | Torque settings | Reference Tables | Torque Setting Tables - Pass once tables are confirmed/read
54ca8721-681c-5a56-a9d9-752f0ccf2510 |  | checkpoint-group | not-started |  |  | FALSE | FALSE | HDC Site QA | Main Reticulation | Submain Install | LV-2B-069 - SSB-2B to CU-1-RF-MVSB4-01 | Torque settings | Test No.1
3b5d193a-4f5d-5470-bdb9-301db79ede9c |  | checkpoint-status | not-started |  |  | TRUE | TRUE | HDC Site QA | Main Reticulation | Submain Install | LV-2B-069 - SSB-2B to CU-1-RF-MVSB4-01 | Torque settings | Test No.1 | Pass Once below details are completed
7c25bdca-44ec-58b1-85c3-a2ec6afe501e |  | checkpoint-group | not-started |  |  | FALSE | FALSE | HDC Site QA | Main Reticulation | Submain Install | LV-2B-069 - SSB-2B to CU-1-RF-MVSB4-01 | Torque settings | Test No.2
115cc34c-41da-5d6a-a35b-c091ade3e42c |  | checkpoint-status | not-started |  |  | TRUE | TRUE | HDC Site QA | Main Reticulation | Submain Install | LV-2B-069 - SSB-2B to CU-1-RF-MVSB4-01 | Torque settings | Test No.2 | Pass Once below details are completed
74dd2ab5-b202-5892-bebb-907a46701e97 |  | checkpoint-group | not-started |  |  | FALSE | FALSE | HDC Site QA | Main Reticulation | Submain Install | LV-2B-069 - SSB-2B to CU-1-RF-MVSB4-01 | Torque settings | Test No.3
99645569-3cf7-5bcc-b047-36ee2b3eb60b |  | checkpoint-status | not-started |  |  | TRUE | TRUE | HDC Site QA | Main Reticulation | Submain Install | LV-2B-069 - SSB-2B to CU-1-RF-MVSB4-01 | Torque settings | Test No.3 | Pass Once below details are completed
f381028e-31ea-541f-b575-7f66eab21703 |  | checkpoint-group | not-started |  |  | FALSE | FALSE | HDC Site QA | Main Reticulation | Submain Install | LV-2B-069 - SSB-2B to CU-1-RF-MVSB4-01 | Torque settings | Test No.4
c89c0a83-3def-54c1-a819-d60326f5881d |  | checkpoint-status | not-started |  |  | TRUE | TRUE | HDC Site QA | Main Reticulation | Submain Install | LV-2B-069 - SSB-2B to CU-1-RF-MVSB4-01 | Torque settings | Test No.4 | Pass Once below details are completed
838412fb-83a5-59b4-96bc-629490909f75 |  | checkpoint-group | not-started |  |  | FALSE | FALSE | HDC Site QA | Main Reticulation | Submain Install | LV-2B-069 - SSB-2B to CU-1-RF-MVSB4-01 | Torque settings | Test No.5
d88f866b-0b9a-5c12-b506-5b9822e90d42 |  | checkpoint-status | not-started |  |  | TRUE | TRUE | HDC Site QA | Main Reticulation | Submain Install | LV-2B-069 - SSB-2B to CU-1-RF-MVSB4-01 | Torque settings | Test No.5 | Pass Once below details are completed
30bcc023-565d-5431-a730-de2569d3f22c |  | checkpoint-group | not-started |  |  | FALSE | FALSE | HDC Site QA | Main Reticulation | Submain Install | LV-2B-069 - SSB-2B to CU-1-RF-MVSB4-01 | Torque settings | Test No.6
f75b7757-cfdc-5876-9c68-599ce18c6789 |  | checkpoint-status | not-started |  |  | TRUE | TRUE | HDC Site QA | Main Reticulation | Submain Install | LV-2B-069 - SSB-2B to CU-1-RF-MVSB4-01 | Torque settings | Test No.6 | Pass Once below details are completed
952d5136-0faa-5c20-99bc-1f2e758bc596 |  | checkpoint-group | not-started |  |  | FALSE | FALSE | HDC Site QA | Main Reticulation | Submain Install | LV-2B-069 - SSB-2B to CU-1-RF-MVSB4-01 | Torque settings | Test No.7
d788ba57-f42a-5953-a826-a8f2eb4b19e5 |  | checkpoint-status | not-started |  |  | TRUE | TRUE | HDC Site QA | Main Reticulation | Submain Install | LV-2B-069 - SSB-2B to CU-1-RF-MVSB4-01 | Torque settings | Test No.7 | Pass Once below details are completed
239fabea-73fb-5264-8d89-db5f67870259 |  | checkpoint-group | not-started |  |  | FALSE | FALSE | HDC Site QA | Main Reticulation | Submain Install | LV-2B-069 - SSB-2B to CU-1-RF-MVSB4-01 | Torque settings | Test No.8
72baaeb1-8106-5fb8-be30-ff988811dea9 |  | checkpoint-status | not-started |  |  | TRUE | TRUE | HDC Site QA | Main Reticulation | Submain Install | LV-2B-069 - SSB-2B to CU-1-RF-MVSB4-01 | Torque settings | Test No.8 | Pass Once below details are completed
f9322fed-ee0f-5b4f-a38f-b0dafd76af02 |  | checkpoint-group | not-started |  |  | FALSE | FALSE | HDC Site QA | Main Reticulation | Submain Install | LV-2B-069 - SSB-2B to CU-1-RF-MVSB4-01 | Torque settings | Test No.9
b2efabe6-350b-54c2-805d-d32c053290ed |  | checkpoint-status | not-started |  |  | TRUE | TRUE | HDC Site QA | Main Reticulation | Submain Install | LV-2B-069 - SSB-2B to CU-1-RF-MVSB4-01 | Torque settings | Test No.9 | Pass Once below details are completed
4c0a1efe-0279-500d-910c-6e26d99f3693 |  | checkpoint-group | not-started |  |  | FALSE | FALSE | HDC Site QA | Main Reticulation | Submain Install | LV-2B-069 - SSB-2B to CU-1-RF-MVSB4-01 | Torque settings | Test No.10
279d1aaf-d0f4-5cc0-aa0f-b01c74872f53 |  | checkpoint-status | not-started |  |  | TRUE | TRUE | HDC Site QA | Main Reticulation | Submain Install | LV-2B-069 - SSB-2B to CU-1-RF-MVSB4-01 | Torque settings | Test No.10 | Pass Once below details are completed
cdc2c0b1-f29b-5f44-84a6-7bef616ae9fb |  | checkpoint-group | not-started |  |  | FALSE | FALSE | HDC Site QA | Main Reticulation | Submain Install | LV-2B-069 - SSB-2B to CU-1-RF-MVSB4-01 | Torque settings | Sign-Off
2a0f7282-8cf4-5e9c-9d05-19a9a1e51fff |  | checkpoint-status | not-started |  |  | TRUE | TRUE | HDC Site QA | Main Reticulation | Submain Install | LV-2B-069 - SSB-2B to CU-1-RF-MVSB4-01 | Torque settings | Sign-Off | Cable Tray works completed to specification/drawings - Area left clean & tidy
64fb8ecb-4651-4f97-9a0b-80acbf649408 |  | folder-normal | not-started |  | step | TRUE | FALSE | HDC Site QA | Main Reticulation | Submain Install | LV-2B-070 - SSB-2B to CU-1-RF-MVSB2-02
d8190d36-213a-46db-9010-7acfc2fc0b96 |  | checklist-sectioned | not-started | AE-ITCX-010 - Torque Settings for Bolts (Rev 0 +Names) | checklist | FALSE | FALSE | HDC Site QA | Main Reticulation | Submain Install | LV-2B-070 - SSB-2B to CU-1-RF-MVSB2-02 | Torque settings
58c36f4d-720e-5cf0-87f3-0033b919559d |  | checkpoint-group | not-started |  |  | FALSE | FALSE | HDC Site QA | Main Reticulation | Submain Install | LV-2B-070 - SSB-2B to CU-1-RF-MVSB2-02 | Torque settings | Reference Tables
11148a2e-75df-5d12-a022-bf9a7cf4afbf |  | checkpoint-status | not-started |  |  | TRUE | TRUE | HDC Site QA | Main Reticulation | Submain Install | LV-2B-070 - SSB-2B to CU-1-RF-MVSB2-02 | Torque settings | Reference Tables | Torque Setting Tables - Pass once tables are confirmed/read
e75aa9cc-cb5e-546b-bcb1-40970276fb11 |  | checkpoint-group | not-started |  |  | FALSE | FALSE | HDC Site QA | Main Reticulation | Submain Install | LV-2B-070 - SSB-2B to CU-1-RF-MVSB2-02 | Torque settings | Test No.1
fcaab661-5109-5bd2-a098-20cd1e87aef1 |  | checkpoint-status | not-started |  |  | TRUE | TRUE | HDC Site QA | Main Reticulation | Submain Install | LV-2B-070 - SSB-2B to CU-1-RF-MVSB2-02 | Torque settings | Test No.1 | Pass Once below details are completed
e15c0b8b-c9a0-5ee6-a9ea-911858d9cc2f |  | checkpoint-group | not-started |  |  | FALSE | FALSE | HDC Site QA | Main Reticulation | Submain Install | LV-2B-070 - SSB-2B to CU-1-RF-MVSB2-02 | Torque settings | Test No.2
cd60444d-c9d7-56c8-8e4f-397b5cb57277 |  | checkpoint-status | not-started |  |  | TRUE | TRUE | HDC Site QA | Main Reticulation | Submain Install | LV-2B-070 - SSB-2B to CU-1-RF-MVSB2-02 | Torque settings | Test No.2 | Pass Once below details are completed
9cdf509d-4184-5c06-83c4-00ee6831e093 |  | checkpoint-group | not-started |  |  | FALSE | FALSE | HDC Site QA | Main Reticulation | Submain Install | LV-2B-070 - SSB-2B to CU-1-RF-MVSB2-02 | Torque settings | Test No.3
80dadb8d-8796-5204-adeb-68efc6f1c6a9 |  | checkpoint-status | not-started |  |  | TRUE | TRUE | HDC Site QA | Main Reticulation | Submain Install | LV-2B-070 - SSB-2B to CU-1-RF-MVSB2-02 | Torque settings | Test No.3 | Pass Once below details are completed
5c4ed167-20a1-5fa9-b7b2-40bcd9110645 |  | checkpoint-group | not-started |  |  | FALSE | FALSE | HDC Site QA | Main Reticulation | Submain Install | LV-2B-070 - SSB-2B to CU-1-RF-MVSB2-02 | Torque settings | Test No.4
bdc4a917-66fe-5217-b2a5-0c3be1dcd798 |  | checkpoint-status | not-started |  |  | TRUE | TRUE | HDC Site QA | Main Reticulation | Submain Install | LV-2B-070 - SSB-2B to CU-1-RF-MVSB2-02 | Torque settings | Test No.4 | Pass Once below details are completed
b6d8acf3-f8ae-510c-97c0-d89863d72934 |  | checkpoint-group | not-started |  |  | FALSE | FALSE | HDC Site QA | Main Reticulation | Submain Install | LV-2B-070 - SSB-2B to CU-1-RF-MVSB2-02 | Torque settings | Test No.5
142c5824-0f76-56df-bd64-520dbb9c1fe1 |  | checkpoint-status | not-started |  |  | TRUE | TRUE | HDC Site QA | Main Reticulation | Submain Install | LV-2B-070 - SSB-2B to CU-1-RF-MVSB2-02 | Torque settings | Test No.5 | Pass Once below details are completed
fc8f7b2f-f58c-52cf-a253-4a6b1187dc0d |  | checkpoint-group | not-started |  |  | FALSE | FALSE | HDC Site QA | Main Reticulation | Submain Install | LV-2B-070 - SSB-2B to CU-1-RF-MVSB2-02 | Torque settings | Test No.6
80b1f170-22c6-598d-94b5-7f3ca29de8e1 |  | checkpoint-status | not-started |  |  | TRUE | TRUE | HDC Site QA | Main Reticulation | Submain Install | LV-2B-070 - SSB-2B to CU-1-RF-MVSB2-02 | Torque settings | Test No.6 | Pass Once below details are completed
5b89b8cc-300a-597d-8fd9-7ceec27899a4 |  | checkpoint-group | not-started |  |  | FALSE | FALSE | HDC Site QA | Main Reticulation | Submain Install | LV-2B-070 - SSB-2B to CU-1-RF-MVSB2-02 | Torque settings | Test No.7
5234636f-f9d8-5c53-aba6-39f5a067868f |  | checkpoint-status | not-started |  |  | TRUE | TRUE | HDC Site QA | Main Reticulation | Submain Install | LV-2B-070 - SSB-2B to CU-1-RF-MVSB2-02 | Torque settings | Test No.7 | Pass Once below details are completed
1843cac1-c20f-50e8-88a9-06e4798ccec6 |  | checkpoint-group | not-started |  |  | FALSE | FALSE | HDC Site QA | Main Reticulation | Submain Install | LV-2B-070 - SSB-2B to CU-1-RF-MVSB2-02 | Torque settings | Test No.8
c8b827e5-cb54-5eb2-a6f2-11828cf3e546 |  | checkpoint-status | not-started |  |  | TRUE | TRUE | HDC Site QA | Main Reticulation | Submain Install | LV-2B-070 - SSB-2B to CU-1-RF-MVSB2-02 | Torque settings | Test No.8 | Pass Once below details are completed
1131ac17-d5f3-56f4-b5c5-72a74efa9b2a |  | checkpoint-group | not-started |  |  | FALSE | FALSE | HDC Site QA | Main Reticulation | Submain Install | LV-2B-070 - SSB-2B to CU-1-RF-MVSB2-02 | Torque settings | Test No.9
ecafa2d9-0849-5b7b-b2c5-b55c13783ae4 |  | checkpoint-status | not-started |  |  | TRUE | TRUE | HDC Site QA | Main Reticulation | Submain Install | LV-2B-070 - SSB-2B to CU-1-RF-MVSB2-02 | Torque settings | Test No.9 | Pass Once below details are completed
0b859909-d172-5618-8226-5b3a7101429c |  | checkpoint-group | not-started |  |  | FALSE | FALSE | HDC Site QA | Main Reticulation | Submain Install | LV-2B-070 - SSB-2B to CU-1-RF-MVSB2-02 | Torque settings | Test No.10
7bef6458-c470-57ba-a786-4889194a65aa |  | checkpoint-status | not-started |  |  | TRUE | TRUE | HDC Site QA | Main Reticulation | Submain Install | LV-2B-070 - SSB-2B to CU-1-RF-MVSB2-02 | Torque settings | Test No.10 | Pass Once below details are completed
4d1f9d86-caeb-5c1a-ab3b-4ef5319ed74a |  | checkpoint-group | not-started |  |  | FALSE | FALSE | HDC Site QA | Main Reticulation | Submain Install | LV-2B-070 - SSB-2B to CU-1-RF-MVSB2-02 | Torque settings | Sign-Off
6af16217-2dd9-51b8-949b-34a494360a0d |  | checkpoint-status | not-started |  |  | TRUE | TRUE | HDC Site QA | Main Reticulation | Submain Install | LV-2B-070 - SSB-2B to CU-1-RF-MVSB2-02 | Torque settings | Sign-Off | Cable Tray works completed to specification/drawings - Area left clean & tidy
d96e1695-30c0-4be8-9406-1f40b6ec3a2c |  | folder-normal | not-started |  | step | TRUE | FALSE | HDC Site QA | Main Reticulation | Submain Install | LV-2B-071 - SSB-2B to CRAC-1-0-LV2-02
71868eed-36f4-480f-963a-bba84a517261 |  | checklist-sectioned | not-started | AE-ITCX-010 - Torque Settings for Bolts (Rev 0 +Names) | checklist | FALSE | FALSE | HDC Site QA | Main Reticulation | Submain Install | LV-2B-071 - SSB-2B to CRAC-1-0-LV2-02 | Torque settings
2e3b8992-8a62-5b98-8cb0-e65cf9e524ad |  | checkpoint-group | not-started |  |  | FALSE | FALSE | HDC Site QA | Main Reticulation | Submain Install | LV-2B-071 - SSB-2B to CRAC-1-0-LV2-02 | Torque settings | Reference Tables
0e766e95-5a86-5880-91b3-e7ce6cdbca39 |  | checkpoint-status | not-started |  |  | TRUE | TRUE | HDC Site QA | Main Reticulation | Submain Install | LV-2B-071 - SSB-2B to CRAC-1-0-LV2-02 | Torque settings | Reference Tables | Torque Setting Tables - Pass once tables are confirmed/read
517af3cf-1bfa-583d-a114-f33e6462405a |  | checkpoint-group | not-started |  |  | FALSE | FALSE | HDC Site QA | Main Reticulation | Submain Install | LV-2B-071 - SSB-2B to CRAC-1-0-LV2-02 | Torque settings | Test No.1
346738a4-6c0e-5533-8f3e-9f2b81d537c7 |  | checkpoint-status | not-started |  |  | TRUE | TRUE | HDC Site QA | Main Reticulation | Submain Install | LV-2B-071 - SSB-2B to CRAC-1-0-LV2-02 | Torque settings | Test No.1 | Pass Once below details are completed
7c796ac4-95d1-5bc7-a77d-ed25727e7707 |  | checkpoint-group | not-started |  |  | FALSE | FALSE | HDC Site QA | Main Reticulation | Submain Install | LV-2B-071 - SSB-2B to CRAC-1-0-LV2-02 | Torque settings | Test No.2
4608538d-f98e-5576-8a21-9829d1dece20 |  | checkpoint-status | not-started |  |  | TRUE | TRUE | HDC Site QA | Main Reticulation | Submain Install | LV-2B-071 - SSB-2B to CRAC-1-0-LV2-02 | Torque settings | Test No.2 | Pass Once below details are completed
68f5da6c-a372-5904-abb4-177ec8ef3f25 |  | checkpoint-group | not-started |  |  | FALSE | FALSE | HDC Site QA | Main Reticulation | Submain Install | LV-2B-071 - SSB-2B to CRAC-1-0-LV2-02 | Torque settings | Test No.3
c04e6812-169a-5c5c-9885-cb48ea92392d |  | checkpoint-status | not-started |  |  | TRUE | TRUE | HDC Site QA | Main Reticulation | Submain Install | LV-2B-071 - SSB-2B to CRAC-1-0-LV2-02 | Torque settings | Test No.3 | Pass Once below details are completed
dd2ca613-f15f-5308-bdb6-203bb4d1133c |  | checkpoint-group | not-started |  |  | FALSE | FALSE | HDC Site QA | Main Reticulation | Submain Install | LV-2B-071 - SSB-2B to CRAC-1-0-LV2-02 | Torque settings | Test No.4
1d693bf2-52cb-5c02-8fee-73c53caa7879 |  | checkpoint-status | not-started |  |  | TRUE | TRUE | HDC Site QA | Main Reticulation | Submain Install | LV-2B-071 - SSB-2B to CRAC-1-0-LV2-02 | Torque settings | Test No.4 | Pass Once below details are completed
22c07c8b-812d-5c2b-8a30-6d91d586e125 |  | checkpoint-group | not-started |  |  | FALSE | FALSE | HDC Site QA | Main Reticulation | Submain Install | LV-2B-071 - SSB-2B to CRAC-1-0-LV2-02 | Torque settings | Test No.5
76290536-8dd5-5dde-9dae-7d614ab005ce |  | checkpoint-status | not-started |  |  | TRUE | TRUE | HDC Site QA | Main Reticulation | Submain Install | LV-2B-071 - SSB-2B to CRAC-1-0-LV2-02 | Torque settings | Test No.5 | Pass Once below details are completed
d7862e7d-030e-5442-a7a4-90db9bed26d0 |  | checkpoint-group | not-started |  |  | FALSE | FALSE | HDC Site QA | Main Reticulation | Submain Install | LV-2B-071 - SSB-2B to CRAC-1-0-LV2-02 | Torque settings | Test No.6
e68d9b4a-b5a1-51dc-a831-8998c5a27ed6 |  | checkpoint-status | not-started |  |  | TRUE | TRUE | HDC Site QA | Main Reticulation | Submain Install | LV-2B-071 - SSB-2B to CRAC-1-0-LV2-02 | Torque settings | Test No.6 | Pass Once below details are completed
a80eb904-44d8-5cc4-816b-241cca875af9 |  | checkpoint-group | not-started |  |  | FALSE | FALSE | HDC Site QA | Main Reticulation | Submain Install | LV-2B-071 - SSB-2B to CRAC-1-0-LV2-02 | Torque settings | Test No.7
4536c1f9-81f2-52e2-ae1f-8c57f3abbbea |  | checkpoint-status | not-started |  |  | TRUE | TRUE | HDC Site QA | Main Reticulation | Submain Install | LV-2B-071 - SSB-2B to CRAC-1-0-LV2-02 | Torque settings | Test No.7 | Pass Once below details are completed
6d659cc6-ebe0-5a68-9fb7-1d441ba6be7f |  | checkpoint-group | not-started |  |  | FALSE | FALSE | HDC Site QA | Main Reticulation | Submain Install | LV-2B-071 - SSB-2B to CRAC-1-0-LV2-02 | Torque settings | Test No.8
0b9e8d54-c753-56f4-bff2-26eb8f8de91b |  | checkpoint-status | not-started |  |  | TRUE | TRUE | HDC Site QA | Main Reticulation | Submain Install | LV-2B-071 - SSB-2B to CRAC-1-0-LV2-02 | Torque settings | Test No.8 | Pass Once below details are completed
13ecde62-f0dc-557c-8294-27403df1ddd1 |  | checkpoint-group | not-started |  |  | FALSE | FALSE | HDC Site QA | Main Reticulation | Submain Install | LV-2B-071 - SSB-2B to CRAC-1-0-LV2-02 | Torque settings | Test No.9
f2d28d43-8bde-5e63-8885-804d0151b95b |  | checkpoint-status | not-started |  |  | TRUE | TRUE | HDC Site QA | Main Reticulation | Submain Install | LV-2B-071 - SSB-2B to CRAC-1-0-LV2-02 | Torque settings | Test No.9 | Pass Once below details are completed
1717e7b9-b466-591a-98e7-f13684e3d271 |  | checkpoint-group | not-started |  |  | FALSE | FALSE | HDC Site QA | Main Reticulation | Submain Install | LV-2B-071 - SSB-2B to CRAC-1-0-LV2-02 | Torque settings | Test No.10
23bcf27e-24f9-55f2-a04f-ee253c6594f8 |  | checkpoint-status | not-started |  |  | TRUE | TRUE | HDC Site QA | Main Reticulation | Submain Install | LV-2B-071 - SSB-2B to CRAC-1-0-LV2-02 | Torque settings | Test No.10 | Pass Once below details are completed
8a2dd0af-e577-5e35-8473-2ad9eeab2d3d |  | checkpoint-group | not-started |  |  | FALSE | FALSE | HDC Site QA | Main Reticulation | Submain Install | LV-2B-071 - SSB-2B to CRAC-1-0-LV2-02 | Torque settings | Sign-Off
99149dd8-3c67-51fe-8cef-06cc626894f9 |  | checkpoint-status | not-started |  |  | TRUE | TRUE | HDC Site QA | Main Reticulation | Submain Install | LV-2B-071 - SSB-2B to CRAC-1-0-LV2-02 | Torque settings | Sign-Off | Cable Tray works completed to specification/drawings - Area left clean & tidy
db745c90-811f-455d-898e-86d0ea59182e |  | folder-normal | not-started |  | step | TRUE | FALSE | HDC Site QA | Main Reticulation | Submain Install | LV-2B-072 - SSB-2B to CRAC-1-0-LV2-01
60b1b57a-6516-4eac-9f2d-51d608e097b1 |  | checklist-sectioned | not-started | AE-ITCX-010 - Torque Settings for Bolts (Rev 0 +Names) | checklist | FALSE | FALSE | HDC Site QA | Main Reticulation | Submain Install | LV-2B-072 - SSB-2B to CRAC-1-0-LV2-01 | Torque settings
3813af85-51dc-5ba4-88ae-a668c8a2207f |  | checkpoint-group | not-started |  |  | FALSE | FALSE | HDC Site QA | Main Reticulation | Submain Install | LV-2B-072 - SSB-2B to CRAC-1-0-LV2-01 | Torque settings | Reference Tables
6fbfdad8-780d-52c7-a1b3-10461f6b817e |  | checkpoint-status | not-started |  |  | TRUE | TRUE | HDC Site QA | Main Reticulation | Submain Install | LV-2B-072 - SSB-2B to CRAC-1-0-LV2-01 | Torque settings | Reference Tables | Torque Setting Tables - Pass once tables are confirmed/read
2b944cf2-2081-56ac-96ea-663c5e48f10f |  | checkpoint-group | not-started |  |  | FALSE | FALSE | HDC Site QA | Main Reticulation | Submain Install | LV-2B-072 - SSB-2B to CRAC-1-0-LV2-01 | Torque settings | Test No.1
20b60143-317c-57c4-9ce2-52e271cdde6d |  | checkpoint-status | not-started |  |  | TRUE | TRUE | HDC Site QA | Main Reticulation | Submain Install | LV-2B-072 - SSB-2B to CRAC-1-0-LV2-01 | Torque settings | Test No.1 | Pass Once below details are completed
1a977fba-8e1c-5dea-844a-a81c2dd7c458 |  | checkpoint-group | not-started |  |  | FALSE | FALSE | HDC Site QA | Main Reticulation | Submain Install | LV-2B-072 - SSB-2B to CRAC-1-0-LV2-01 | Torque settings | Test No.2
2503d212-33a1-5a6d-9e41-6ee682fb501c |  | checkpoint-status | not-started |  |  | TRUE | TRUE | HDC Site QA | Main Reticulation | Submain Install | LV-2B-072 - SSB-2B to CRAC-1-0-LV2-01 | Torque settings | Test No.2 | Pass Once below details are completed
5cbf7a53-fba6-589b-87d1-259cf0f3f844 |  | checkpoint-group | not-started |  |  | FALSE | FALSE | HDC Site QA | Main Reticulation | Submain Install | LV-2B-072 - SSB-2B to CRAC-1-0-LV2-01 | Torque settings | Test No.3
a5ca916e-a07b-57bb-85ad-66df73087d2c |  | checkpoint-status | not-started |  |  | TRUE | TRUE | HDC Site QA | Main Reticulation | Submain Install | LV-2B-072 - SSB-2B to CRAC-1-0-LV2-01 | Torque settings | Test No.3 | Pass Once below details are completed
bece546a-b1ac-5e9c-9591-d538ed154c83 |  | checkpoint-group | not-started |  |  | FALSE | FALSE | HDC Site QA | Main Reticulation | Submain Install | LV-2B-072 - SSB-2B to CRAC-1-0-LV2-01 | Torque settings | Test No.4
fed3e352-4bd3-5d9d-b171-667a63ebd760 |  | checkpoint-status | not-started |  |  | TRUE | TRUE | HDC Site QA | Main Reticulation | Submain Install | LV-2B-072 - SSB-2B to CRAC-1-0-LV2-01 | Torque settings | Test No.4 | Pass Once below details are completed
c59a0458-6e30-55d6-9a53-cf7cb18e208d |  | checkpoint-group | not-started |  |  | FALSE | FALSE | HDC Site QA | Main Reticulation | Submain Install | LV-2B-072 - SSB-2B to CRAC-1-0-LV2-01 | Torque settings | Test No.5
e37d11eb-ae27-547a-8b60-db923610eecd |  | checkpoint-status | not-started |  |  | TRUE | TRUE | HDC Site QA | Main Reticulation | Submain Install | LV-2B-072 - SSB-2B to CRAC-1-0-LV2-01 | Torque settings | Test No.5 | Pass Once below details are completed
0e5607ea-050e-5809-aaee-bc13912559a9 |  | checkpoint-group | not-started |  |  | FALSE | FALSE | HDC Site QA | Main Reticulation | Submain Install | LV-2B-072 - SSB-2B to CRAC-1-0-LV2-01 | Torque settings | Test No.6
89523d68-d2c0-5317-91f8-f1a309ae3413 |  | checkpoint-status | not-started |  |  | TRUE | TRUE | HDC Site QA | Main Reticulation | Submain Install | LV-2B-072 - SSB-2B to CRAC-1-0-LV2-01 | Torque settings | Test No.6 | Pass Once below details are completed
6a944770-c2f8-5bbc-b9b9-7bd5a21168ae |  | checkpoint-group | not-started |  |  | FALSE | FALSE | HDC Site QA | Main Reticulation | Submain Install | LV-2B-072 - SSB-2B to CRAC-1-0-LV2-01 | Torque settings | Test No.7
b80c46aa-ce6b-564a-bc4e-43256f0e141a |  | checkpoint-status | not-started |  |  | TRUE | TRUE | HDC Site QA | Main Reticulation | Submain Install | LV-2B-072 - SSB-2B to CRAC-1-0-LV2-01 | Torque settings | Test No.7 | Pass Once below details are completed
472a5c9b-9167-51a6-8a4b-e8d9f122eecc |  | checkpoint-group | not-started |  |  | FALSE | FALSE | HDC Site QA | Main Reticulation | Submain Install | LV-2B-072 - SSB-2B to CRAC-1-0-LV2-01 | Torque settings | Test No.8
09f82614-99ea-5dbb-9f0d-5b2a23a7ee00 |  | checkpoint-status | not-started |  |  | TRUE | TRUE | HDC Site QA | Main Reticulation | Submain Install | LV-2B-072 - SSB-2B to CRAC-1-0-LV2-01 | Torque settings | Test No.8 | Pass Once below details are completed
93e705e4-57f2-5a0d-b2dc-1f6608ce179f |  | checkpoint-group | not-started |  |  | FALSE | FALSE | HDC Site QA | Main Reticulation | Submain Install | LV-2B-072 - SSB-2B to CRAC-1-0-LV2-01 | Torque settings | Test No.9
f98b113d-0593-559b-be12-3c5de31c8eb8 |  | checkpoint-status | not-started |  |  | TRUE | TRUE | HDC Site QA | Main Reticulation | Submain Install | LV-2B-072 - SSB-2B to CRAC-1-0-LV2-01 | Torque settings | Test No.9 | Pass Once below details are completed
d3a4a9c3-1f99-5ba8-ad01-7900d4f39043 |  | checkpoint-group | not-started |  |  | FALSE | FALSE | HDC Site QA | Main Reticulation | Submain Install | LV-2B-072 - SSB-2B to CRAC-1-0-LV2-01 | Torque settings | Test No.10
a9f24309-10a9-5c22-a61e-76748167963c |  | checkpoint-status | not-started |  |  | TRUE | TRUE | HDC Site QA | Main Reticulation | Submain Install | LV-2B-072 - SSB-2B to CRAC-1-0-LV2-01 | Torque settings | Test No.10 | Pass Once below details are completed
228b5fa9-bd64-5fd4-9062-d1aca894a6f6 |  | checkpoint-group | not-started |  |  | FALSE | FALSE | HDC Site QA | Main Reticulation | Submain Install | LV-2B-072 - SSB-2B to CRAC-1-0-LV2-01 | Torque settings | Sign-Off
93779d22-fc3d-5295-8920-25d634814de2 |  | checkpoint-status | not-started |  |  | TRUE | TRUE | HDC Site QA | Main Reticulation | Submain Install | LV-2B-072 - SSB-2B to CRAC-1-0-LV2-01 | Torque settings | Sign-Off | Cable Tray works completed to specification/drawings - Area left clean & tidy
9571ea80-446b-4d0b-81bc-f0e70c65256e |  | folder-normal | not-started |  | step | TRUE | FALSE | HDC Site QA | Main Reticulation | Submain Install | LV-2B-073 - SSB-2B to CRA-MV2B-01
2a2fd4c2-65c9-4465-9394-a63f7b3329e0 |  | checklist-sectioned | not-started | AE-ITCX-010 - Torque Settings for Bolts (Rev 0 +Names) | checklist | FALSE | FALSE | HDC Site QA | Main Reticulation | Submain Install | LV-2B-073 - SSB-2B to CRA-MV2B-01 | Torque settings
fc203185-df7f-570a-a750-2a33f29f3b10 |  | checkpoint-group | not-started |  |  | FALSE | FALSE | HDC Site QA | Main Reticulation | Submain Install | LV-2B-073 - SSB-2B to CRA-MV2B-01 | Torque settings | Reference Tables
4f1f2ea5-0a7f-5e61-b8fa-dc5c41070648 |  | checkpoint-status | not-started |  |  | TRUE | TRUE | HDC Site QA | Main Reticulation | Submain Install | LV-2B-073 - SSB-2B to CRA-MV2B-01 | Torque settings | Reference Tables | Torque Setting Tables - Pass once tables are confirmed/read
f4819ba8-7a81-52ea-bce1-9e413cdf1cc9 |  | checkpoint-group | not-started |  |  | FALSE | FALSE | HDC Site QA | Main Reticulation | Submain Install | LV-2B-073 - SSB-2B to CRA-MV2B-01 | Torque settings | Test No.1
8fda7e22-6260-56db-91a6-fcd86e82f96b |  | checkpoint-status | not-started |  |  | TRUE | TRUE | HDC Site QA | Main Reticulation | Submain Install | LV-2B-073 - SSB-2B to CRA-MV2B-01 | Torque settings | Test No.1 | Pass Once below details are completed
e9078746-1dc3-594a-9db7-0f60d7367467 |  | checkpoint-group | not-started |  |  | FALSE | FALSE | HDC Site QA | Main Reticulation | Submain Install | LV-2B-073 - SSB-2B to CRA-MV2B-01 | Torque settings | Test No.2
0caf4937-7a78-50b5-a6f6-ef2e53b782fe |  | checkpoint-status | not-started |  |  | TRUE | TRUE | HDC Site QA | Main Reticulation | Submain Install | LV-2B-073 - SSB-2B to CRA-MV2B-01 | Torque settings | Test No.2 | Pass Once below details are completed
68133206-dbb0-5ead-bd60-50c577a4ea1b |  | checkpoint-group | not-started |  |  | FALSE | FALSE | HDC Site QA | Main Reticulation | Submain Install | LV-2B-073 - SSB-2B to CRA-MV2B-01 | Torque settings | Test No.3
f14bb472-dfb0-5385-aab0-ea16876b923a |  | checkpoint-status | not-started |  |  | TRUE | TRUE | HDC Site QA | Main Reticulation | Submain Install | LV-2B-073 - SSB-2B to CRA-MV2B-01 | Torque settings | Test No.3 | Pass Once below details are completed
2b29092e-9b39-5c6a-8611-4f6fff2e06f6 |  | checkpoint-group | not-started |  |  | FALSE | FALSE | HDC Site QA | Main Reticulation | Submain Install | LV-2B-073 - SSB-2B to CRA-MV2B-01 | Torque settings | Test No.4
6ea6cff8-7b97-5198-a2f2-28506fe14092 |  | checkpoint-status | not-started |  |  | TRUE | TRUE | HDC Site QA | Main Reticulation | Submain Install | LV-2B-073 - SSB-2B to CRA-MV2B-01 | Torque settings | Test No.4 | Pass Once below details are completed
1aec5dcb-197e-5fef-b0a8-6fe55a093a1f |  | checkpoint-group | not-started |  |  | FALSE | FALSE | HDC Site QA | Main Reticulation | Submain Install | LV-2B-073 - SSB-2B to CRA-MV2B-01 | Torque settings | Test No.5
63655b65-b2d8-5a81-b4c0-10cdad894791 |  | checkpoint-status | not-started |  |  | TRUE | TRUE | HDC Site QA | Main Reticulation | Submain Install | LV-2B-073 - SSB-2B to CRA-MV2B-01 | Torque settings | Test No.5 | Pass Once below details are completed
ace4a56d-3ae1-5d94-b4a9-e1a651aaafe0 |  | checkpoint-group | not-started |  |  | FALSE | FALSE | HDC Site QA | Main Reticulation | Submain Install | LV-2B-073 - SSB-2B to CRA-MV2B-01 | Torque settings | Test No.6
8bdc061e-3926-5a36-a90f-ef39873bba4c |  | checkpoint-status | not-started |  |  | TRUE | TRUE | HDC Site QA | Main Reticulation | Submain Install | LV-2B-073 - SSB-2B to CRA-MV2B-01 | Torque settings | Test No.6 | Pass Once below details are completed
3dde47ba-f7fa-5630-9ba1-a3defc5acd21 |  | checkpoint-group | not-started |  |  | FALSE | FALSE | HDC Site QA | Main Reticulation | Submain Install | LV-2B-073 - SSB-2B to CRA-MV2B-01 | Torque settings | Test No.7
4ca69d5a-129e-5a9c-90d2-6bcae5c33b85 |  | checkpoint-status | not-started |  |  | TRUE | TRUE | HDC Site QA | Main Reticulation | Submain Install | LV-2B-073 - SSB-2B to CRA-MV2B-01 | Torque settings | Test No.7 | Pass Once below details are completed
e7733e9e-36a5-571c-a45f-e81c0140c840 |  | checkpoint-group | not-started |  |  | FALSE | FALSE | HDC Site QA | Main Reticulation | Submain Install | LV-2B-073 - SSB-2B to CRA-MV2B-01 | Torque settings | Test No.8
a8869fb7-cdb6-55b0-9234-1b41ac978397 |  | checkpoint-status | not-started |  |  | TRUE | TRUE | HDC Site QA | Main Reticulation | Submain Install | LV-2B-073 - SSB-2B to CRA-MV2B-01 | Torque settings | Test No.8 | Pass Once below details are completed
5d28cde9-7caf-5af8-b256-facc1c3573ef |  | checkpoint-group | not-started |  |  | FALSE | FALSE | HDC Site QA | Main Reticulation | Submain Install | LV-2B-073 - SSB-2B to CRA-MV2B-01 | Torque settings | Test No.9
22b8e022-f2ef-5f3e-809f-d969417934e9 |  | checkpoint-status | not-started |  |  | TRUE | TRUE | HDC Site QA | Main Reticulation | Submain Install | LV-2B-073 - SSB-2B to CRA-MV2B-01 | Torque settings | Test No.9 | Pass Once below details are completed
5574648c-15ae-5fe6-9d94-0517502215e8 |  | checkpoint-group | not-started |  |  | FALSE | FALSE | HDC Site QA | Main Reticulation | Submain Install | LV-2B-073 - SSB-2B to CRA-MV2B-01 | Torque settings | Test No.10
5e222165-fd41-5afd-86e1-0a77d3b3cd30 |  | checkpoint-status | not-started |  |  | TRUE | TRUE | HDC Site QA | Main Reticulation | Submain Install | LV-2B-073 - SSB-2B to CRA-MV2B-01 | Torque settings | Test No.10 | Pass Once below details are completed
76117a67-f7e7-561b-b677-0bca8ddb7d96 |  | checkpoint-group | not-started |  |  | FALSE | FALSE | HDC Site QA | Main Reticulation | Submain Install | LV-2B-073 - SSB-2B to CRA-MV2B-01 | Torque settings | Sign-Off
a6ae7635-13ac-57c0-a761-807dd34be985 |  | checkpoint-status | not-started |  |  | TRUE | TRUE | HDC Site QA | Main Reticulation | Submain Install | LV-2B-073 - SSB-2B to CRA-MV2B-01 | Torque settings | Sign-Off | Cable Tray works completed to specification/drawings - Area left clean & tidy
4bd7f61d-5c03-4628-8d6a-bf9b5c9dbdcf |  | folder-normal | not-started |  | step | TRUE | FALSE | HDC Site QA | Main Reticulation | Submain Install | LV-2B-074 - SSB-2B to CRAH-MV2A-02
d650435b-e01f-4814-9693-6683f7380a93 |  | checklist-sectioned | not-started | AE-ITCX-010 - Torque Settings for Bolts (Rev 0 +Names) | checklist | FALSE | FALSE | HDC Site QA | Main Reticulation | Submain Install | LV-2B-074 - SSB-2B to CRAH-MV2A-02 | Torque settings
69ad86f5-ebb3-59ef-972d-209938759636 |  | checkpoint-group | not-started |  |  | FALSE | FALSE | HDC Site QA | Main Reticulation | Submain Install | LV-2B-074 - SSB-2B to CRAH-MV2A-02 | Torque settings | Reference Tables
cfcab966-730e-5d68-b7f4-86c94b07f136 |  | checkpoint-status | not-started |  |  | TRUE | TRUE | HDC Site QA | Main Reticulation | Submain Install | LV-2B-074 - SSB-2B to CRAH-MV2A-02 | Torque settings | Reference Tables | Torque Setting Tables - Pass once tables are confirmed/read
38475b8e-e686-520a-8fa0-cfec7a76e7d9 |  | checkpoint-group | not-started |  |  | FALSE | FALSE | HDC Site QA | Main Reticulation | Submain Install | LV-2B-074 - SSB-2B to CRAH-MV2A-02 | Torque settings | Test No.1
85b21b32-4f9d-5a20-a89b-bccb2c025ca1 |  | checkpoint-status | not-started |  |  | TRUE | TRUE | HDC Site QA | Main Reticulation | Submain Install | LV-2B-074 - SSB-2B to CRAH-MV2A-02 | Torque settings | Test No.1 | Pass Once below details are completed
4dd41d58-0e06-56bc-b394-54446905f35f |  | checkpoint-group | not-started |  |  | FALSE | FALSE | HDC Site QA | Main Reticulation | Submain Install | LV-2B-074 - SSB-2B to CRAH-MV2A-02 | Torque settings | Test No.2
df42c221-50af-59ef-a3c5-f092de45ce06 |  | checkpoint-status | not-started |  |  | TRUE | TRUE | HDC Site QA | Main Reticulation | Submain Install | LV-2B-074 - SSB-2B to CRAH-MV2A-02 | Torque settings | Test No.2 | Pass Once below details are completed
97d0d558-89dd-535c-92b3-9525705d354d |  | checkpoint-group | not-started |  |  | FALSE | FALSE | HDC Site QA | Main Reticulation | Submain Install | LV-2B-074 - SSB-2B to CRAH-MV2A-02 | Torque settings | Test No.3
575657b7-c806-56c6-b8be-f20aeb2fcbba |  | checkpoint-status | not-started |  |  | TRUE | TRUE | HDC Site QA | Main Reticulation | Submain Install | LV-2B-074 - SSB-2B to CRAH-MV2A-02 | Torque settings | Test No.3 | Pass Once below details are completed
6aa562a2-e9ba-558b-8315-424cbf7f29f2 |  | checkpoint-group | not-started |  |  | FALSE | FALSE | HDC Site QA | Main Reticulation | Submain Install | LV-2B-074 - SSB-2B to CRAH-MV2A-02 | Torque settings | Test No.4
93b9aa77-d24d-5546-a4a5-a7a49cde8540 |  | checkpoint-status | not-started |  |  | TRUE | TRUE | HDC Site QA | Main Reticulation | Submain Install | LV-2B-074 - SSB-2B to CRAH-MV2A-02 | Torque settings | Test No.4 | Pass Once below details are completed
4ce150b5-a70c-5e1b-9d64-438feedb7ce8 |  | checkpoint-group | not-started |  |  | FALSE | FALSE | HDC Site QA | Main Reticulation | Submain Install | LV-2B-074 - SSB-2B to CRAH-MV2A-02 | Torque settings | Test No.5
47a94014-27f8-5b05-b1a5-7b14829db006 |  | checkpoint-status | not-started |  |  | TRUE | TRUE | HDC Site QA | Main Reticulation | Submain Install | LV-2B-074 - SSB-2B to CRAH-MV2A-02 | Torque settings | Test No.5 | Pass Once below details are completed
5d60bccb-c404-5467-bee4-974b2939a939 |  | checkpoint-group | not-started |  |  | FALSE | FALSE | HDC Site QA | Main Reticulation | Submain Install | LV-2B-074 - SSB-2B to CRAH-MV2A-02 | Torque settings | Test No.6
8dd3e1ef-d2f0-5908-b2b6-88a9c7b140c2 |  | checkpoint-status | not-started |  |  | TRUE | TRUE | HDC Site QA | Main Reticulation | Submain Install | LV-2B-074 - SSB-2B to CRAH-MV2A-02 | Torque settings | Test No.6 | Pass Once below details are completed
7916dd24-0b92-531c-a86f-8a914ebb8b25 |  | checkpoint-group | not-started |  |  | FALSE | FALSE | HDC Site QA | Main Reticulation | Submain Install | LV-2B-074 - SSB-2B to CRAH-MV2A-02 | Torque settings | Test No.7
031a1221-68d5-5ae6-bc3f-691ff63a1c33 |  | checkpoint-status | not-started |  |  | TRUE | TRUE | HDC Site QA | Main Reticulation | Submain Install | LV-2B-074 - SSB-2B to CRAH-MV2A-02 | Torque settings | Test No.7 | Pass Once below details are completed
42f12479-27da-53a4-bb22-b3c99f4b8f96 |  | checkpoint-group | not-started |  |  | FALSE | FALSE | HDC Site QA | Main Reticulation | Submain Install | LV-2B-074 - SSB-2B to CRAH-MV2A-02 | Torque settings | Test No.8
777108e8-ebf3-5d11-990f-6158108abb61 |  | checkpoint-status | not-started |  |  | TRUE | TRUE | HDC Site QA | Main Reticulation | Submain Install | LV-2B-074 - SSB-2B to CRAH-MV2A-02 | Torque settings | Test No.8 | Pass Once below details are completed
2f50a869-da74-5cdc-954f-9ea8723883de |  | checkpoint-group | not-started |  |  | FALSE | FALSE | HDC Site QA | Main Reticulation | Submain Install | LV-2B-074 - SSB-2B to CRAH-MV2A-02 | Torque settings | Test No.9
78ad9eb4-ba67-5dde-a3b7-0624ff77826f |  | checkpoint-status | not-started |  |  | TRUE | TRUE | HDC Site QA | Main Reticulation | Submain Install | LV-2B-074 - SSB-2B to CRAH-MV2A-02 | Torque settings | Test No.9 | Pass Once below details are completed
7f320ff7-9db9-5463-af2b-3ece5f56ede8 |  | checkpoint-group | not-started |  |  | FALSE | FALSE | HDC Site QA | Main Reticulation | Submain Install | LV-2B-074 - SSB-2B to CRAH-MV2A-02 | Torque settings | Test No.10
c41ad0e0-e3e8-5621-b92b-e7f4b39f171b |  | checkpoint-status | not-started |  |  | TRUE | TRUE | HDC Site QA | Main Reticulation | Submain Install | LV-2B-074 - SSB-2B to CRAH-MV2A-02 | Torque settings | Test No.10 | Pass Once below details are completed
2e560d4e-8fad-581a-8307-902cbd401e97 |  | checkpoint-group | not-started |  |  | FALSE | FALSE | HDC Site QA | Main Reticulation | Submain Install | LV-2B-074 - SSB-2B to CRAH-MV2A-02 | Torque settings | Sign-Off
236c0e43-f3c4-5840-9e39-a4e7b8d3b01a |  | checkpoint-status | not-started |  |  | TRUE | TRUE | HDC Site QA | Main Reticulation | Submain Install | LV-2B-074 - SSB-2B to CRAH-MV2A-02 | Torque settings | Sign-Off | Cable Tray works completed to specification/drawings - Area left clean & tidy
766354b8-3f35-48bb-b969-670366bc9852 |  | folder-normal | not-started |  | step | TRUE | FALSE | HDC Site QA | Main Reticulation | Submain Install | LV-2B-075 - SSB-2B to CRAH-1-0-CA3-02
3017bee6-cda5-463b-94c4-78a649b9d293 |  | checklist-sectioned | not-started | AE-ITCX-010 - Torque Settings for Bolts (Rev 0 +Names) | checklist | FALSE | FALSE | HDC Site QA | Main Reticulation | Submain Install | LV-2B-075 - SSB-2B to CRAH-1-0-CA3-02 | Torque settings
0f752206-6a4f-5be1-8aa1-b5408c89b70f |  | checkpoint-group | not-started |  |  | FALSE | FALSE | HDC Site QA | Main Reticulation | Submain Install | LV-2B-075 - SSB-2B to CRAH-1-0-CA3-02 | Torque settings | Reference Tables
393902b3-10c1-55a4-b55e-00688b9ffcdc |  | checkpoint-status | not-started |  |  | TRUE | TRUE | HDC Site QA | Main Reticulation | Submain Install | LV-2B-075 - SSB-2B to CRAH-1-0-CA3-02 | Torque settings | Reference Tables | Torque Setting Tables - Pass once tables are confirmed/read
6722decb-d2fc-5c2e-a446-5578c1f5da4c |  | checkpoint-group | not-started |  |  | FALSE | FALSE | HDC Site QA | Main Reticulation | Submain Install | LV-2B-075 - SSB-2B to CRAH-1-0-CA3-02 | Torque settings | Test No.1
17cdcedf-eb3a-5904-879f-f5d3196139b0 |  | checkpoint-status | not-started |  |  | TRUE | TRUE | HDC Site QA | Main Reticulation | Submain Install | LV-2B-075 - SSB-2B to CRAH-1-0-CA3-02 | Torque settings | Test No.1 | Pass Once below details are completed
561c40de-cb87-5c53-b97e-2efcf7bbfba8 |  | checkpoint-group | not-started |  |  | FALSE | FALSE | HDC Site QA | Main Reticulation | Submain Install | LV-2B-075 - SSB-2B to CRAH-1-0-CA3-02 | Torque settings | Test No.2
cf70c285-6b46-5b5a-b1fc-82520e459fa2 |  | checkpoint-status | not-started |  |  | TRUE | TRUE | HDC Site QA | Main Reticulation | Submain Install | LV-2B-075 - SSB-2B to CRAH-1-0-CA3-02 | Torque settings | Test No.2 | Pass Once below details are completed
a2b09e28-04c8-59d4-a750-4c30bac520cc |  | checkpoint-group | not-started |  |  | FALSE | FALSE | HDC Site QA | Main Reticulation | Submain Install | LV-2B-075 - SSB-2B to CRAH-1-0-CA3-02 | Torque settings | Test No.3
9ba3f4ce-0f8c-570c-ba5c-a5794db39e11 |  | checkpoint-status | not-started |  |  | TRUE | TRUE | HDC Site QA | Main Reticulation | Submain Install | LV-2B-075 - SSB-2B to CRAH-1-0-CA3-02 | Torque settings | Test No.3 | Pass Once below details are completed
81b45255-e3f1-56d5-b74c-8859f0b369d0 |  | checkpoint-group | not-started |  |  | FALSE | FALSE | HDC Site QA | Main Reticulation | Submain Install | LV-2B-075 - SSB-2B to CRAH-1-0-CA3-02 | Torque settings | Test No.4
5551cd44-c3e8-594c-86ff-0e39cbc2be06 |  | checkpoint-status | not-started |  |  | TRUE | TRUE | HDC Site QA | Main Reticulation | Submain Install | LV-2B-075 - SSB-2B to CRAH-1-0-CA3-02 | Torque settings | Test No.4 | Pass Once below details are completed
8f01dec3-02c7-5a1f-8a54-80f35a098562 |  | checkpoint-group | not-started |  |  | FALSE | FALSE | HDC Site QA | Main Reticulation | Submain Install | LV-2B-075 - SSB-2B to CRAH-1-0-CA3-02 | Torque settings | Test No.5
877cee7a-f3b5-5a3b-8f62-b42f1a096ef0 |  | checkpoint-status | not-started |  |  | TRUE | TRUE | HDC Site QA | Main Reticulation | Submain Install | LV-2B-075 - SSB-2B to CRAH-1-0-CA3-02 | Torque settings | Test No.5 | Pass Once below details are completed
f6d5e361-23db-54f4-a90a-4e3f88301e36 |  | checkpoint-group | not-started |  |  | FALSE | FALSE | HDC Site QA | Main Reticulation | Submain Install | LV-2B-075 - SSB-2B to CRAH-1-0-CA3-02 | Torque settings | Test No.6
8b0bf850-4bda-50fa-b4cb-ea57727ab0c0 |  | checkpoint-status | not-started |  |  | TRUE | TRUE | HDC Site QA | Main Reticulation | Submain Install | LV-2B-075 - SSB-2B to CRAH-1-0-CA3-02 | Torque settings | Test No.6 | Pass Once below details are completed
742ca316-c703-52b8-89d6-7baa39d0bb85 |  | checkpoint-group | not-started |  |  | FALSE | FALSE | HDC Site QA | Main Reticulation | Submain Install | LV-2B-075 - SSB-2B to CRAH-1-0-CA3-02 | Torque settings | Test No.7
cb91bf73-40ac-54e2-820c-0d92e07cf53e |  | checkpoint-status | not-started |  |  | TRUE | TRUE | HDC Site QA | Main Reticulation | Submain Install | LV-2B-075 - SSB-2B to CRAH-1-0-CA3-02 | Torque settings | Test No.7 | Pass Once below details are completed
8ea29798-f3ea-54d5-8f7a-180ba2531e38 |  | checkpoint-group | not-started |  |  | FALSE | FALSE | HDC Site QA | Main Reticulation | Submain Install | LV-2B-075 - SSB-2B to CRAH-1-0-CA3-02 | Torque settings | Test No.8
e1d92cd7-d321-5d14-b9bd-ba194830dab5 |  | checkpoint-status | not-started |  |  | TRUE | TRUE | HDC Site QA | Main Reticulation | Submain Install | LV-2B-075 - SSB-2B to CRAH-1-0-CA3-02 | Torque settings | Test No.8 | Pass Once below details are completed
d113d8dd-43dd-5684-ab66-483c28d0af96 |  | checkpoint-group | not-started |  |  | FALSE | FALSE | HDC Site QA | Main Reticulation | Submain Install | LV-2B-075 - SSB-2B to CRAH-1-0-CA3-02 | Torque settings | Test No.9
98824727-4d33-5a51-a34e-3c4f94e49e3b |  | checkpoint-status | not-started |  |  | TRUE | TRUE | HDC Site QA | Main Reticulation | Submain Install | LV-2B-075 - SSB-2B to CRAH-1-0-CA3-02 | Torque settings | Test No.9 | Pass Once below details are completed
9f97dfa9-50ec-5ee7-9e7d-c7cdc6895ff4 |  | checkpoint-group | not-started |  |  | FALSE | FALSE | HDC Site QA | Main Reticulation | Submain Install | LV-2B-075 - SSB-2B to CRAH-1-0-CA3-02 | Torque settings | Test No.10
b51f2b21-cea1-5d2c-997a-5deef03a6ab3 |  | checkpoint-status | not-started |  |  | TRUE | TRUE | HDC Site QA | Main Reticulation | Submain Install | LV-2B-075 - SSB-2B to CRAH-1-0-CA3-02 | Torque settings | Test No.10 | Pass Once below details are completed
f81c9a20-58e7-5975-ad2c-bc2d208ca5ba |  | checkpoint-group | not-started |  |  | FALSE | FALSE | HDC Site QA | Main Reticulation | Submain Install | LV-2B-075 - SSB-2B to CRAH-1-0-CA3-02 | Torque settings | Sign-Off
e2056629-0119-5b52-b4f3-71901f24b455 |  | checkpoint-status | not-started |  |  | TRUE | TRUE | HDC Site QA | Main Reticulation | Submain Install | LV-2B-075 - SSB-2B to CRAH-1-0-CA3-02 | Torque settings | Sign-Off | Cable Tray works completed to specification/drawings - Area left clean & tidy
5cc6575c-a005-40a8-9765-939d796e1833 |  | folder-normal | not-started |  | step | TRUE | FALSE | HDC Site QA | Main Reticulation | Submain Install | LV-2B-076 - SSB-2B to CRAC-1-0-MVSB4-01
ccc632cf-e315-4905-9d44-e6ef76a27565 |  | checklist-sectioned | not-started | AE-ITCX-010 - Torque Settings for Bolts (Rev 0 +Names) | checklist | FALSE | FALSE | HDC Site QA | Main Reticulation | Submain Install | LV-2B-076 - SSB-2B to CRAC-1-0-MVSB4-01 | Torque settings
bc65292e-8914-5b84-b305-8f3c8bbe342f |  | checkpoint-group | not-started |  |  | FALSE | FALSE | HDC Site QA | Main Reticulation | Submain Install | LV-2B-076 - SSB-2B to CRAC-1-0-MVSB4-01 | Torque settings | Reference Tables
17d04247-2a33-5b21-8252-5c2faa4b3bbc |  | checkpoint-status | not-started |  |  | TRUE | TRUE | HDC Site QA | Main Reticulation | Submain Install | LV-2B-076 - SSB-2B to CRAC-1-0-MVSB4-01 | Torque settings | Reference Tables | Torque Setting Tables - Pass once tables are confirmed/read
eded0a7e-0bc4-5446-b0a6-859e7fc04a23 |  | checkpoint-group | not-started |  |  | FALSE | FALSE | HDC Site QA | Main Reticulation | Submain Install | LV-2B-076 - SSB-2B to CRAC-1-0-MVSB4-01 | Torque settings | Test No.1
dc0ea606-a6b2-5851-bd84-496b6a0f8d98 |  | checkpoint-status | not-started |  |  | TRUE | TRUE | HDC Site QA | Main Reticulation | Submain Install | LV-2B-076 - SSB-2B to CRAC-1-0-MVSB4-01 | Torque settings | Test No.1 | Pass Once below details are completed
2824d815-f535-55bf-a080-28e2c183e5b9 |  | checkpoint-group | not-started |  |  | FALSE | FALSE | HDC Site QA | Main Reticulation | Submain Install | LV-2B-076 - SSB-2B to CRAC-1-0-MVSB4-01 | Torque settings | Test No.2
8b2a4686-10fd-53d6-8f43-12683fd62d99 |  | checkpoint-status | not-started |  |  | TRUE | TRUE | HDC Site QA | Main Reticulation | Submain Install | LV-2B-076 - SSB-2B to CRAC-1-0-MVSB4-01 | Torque settings | Test No.2 | Pass Once below details are completed
8f7ed08c-075e-599e-8e41-3c40dbb0c14d |  | checkpoint-group | not-started |  |  | FALSE | FALSE | HDC Site QA | Main Reticulation | Submain Install | LV-2B-076 - SSB-2B to CRAC-1-0-MVSB4-01 | Torque settings | Test No.3
38fdbad9-6855-56f6-bff5-b565f40b56f2 |  | checkpoint-status | not-started |  |  | TRUE | TRUE | HDC Site QA | Main Reticulation | Submain Install | LV-2B-076 - SSB-2B to CRAC-1-0-MVSB4-01 | Torque settings | Test No.3 | Pass Once below details are completed
b7109632-367f-5a51-b253-ed09e084c7e4 |  | checkpoint-group | not-started |  |  | FALSE | FALSE | HDC Site QA | Main Reticulation | Submain Install | LV-2B-076 - SSB-2B to CRAC-1-0-MVSB4-01 | Torque settings | Test No.4
7482ed67-e14f-591d-913d-daaeb47f2873 |  | checkpoint-status | not-started |  |  | TRUE | TRUE | HDC Site QA | Main Reticulation | Submain Install | LV-2B-076 - SSB-2B to CRAC-1-0-MVSB4-01 | Torque settings | Test No.4 | Pass Once below details are completed
1bbe8275-786b-5a51-8e4b-4affd5f8dc3b |  | checkpoint-group | not-started |  |  | FALSE | FALSE | HDC Site QA | Main Reticulation | Submain Install | LV-2B-076 - SSB-2B to CRAC-1-0-MVSB4-01 | Torque settings | Test No.5
c2ae432e-aaee-5bc8-8aa6-7cc30315011f |  | checkpoint-status | not-started |  |  | TRUE | TRUE | HDC Site QA | Main Reticulation | Submain Install | LV-2B-076 - SSB-2B to CRAC-1-0-MVSB4-01 | Torque settings | Test No.5 | Pass Once below details are completed
c56f9eec-187b-5d63-9283-84ffd06bea07 |  | checkpoint-group | not-started |  |  | FALSE | FALSE | HDC Site QA | Main Reticulation | Submain Install | LV-2B-076 - SSB-2B to CRAC-1-0-MVSB4-01 | Torque settings | Test No.6
c4a86604-768e-5683-8ef6-26a482618c63 |  | checkpoint-status | not-started |  |  | TRUE | TRUE | HDC Site QA | Main Reticulation | Submain Install | LV-2B-076 - SSB-2B to CRAC-1-0-MVSB4-01 | Torque settings | Test No.6 | Pass Once below details are completed
d113f4fb-3d57-5eec-9894-79e9eaac1fab |  | checkpoint-group | not-started |  |  | FALSE | FALSE | HDC Site QA | Main Reticulation | Submain Install | LV-2B-076 - SSB-2B to CRAC-1-0-MVSB4-01 | Torque settings | Test No.7
794e103f-0530-5e1e-afa1-f16029fc7cec |  | checkpoint-status | not-started |  |  | TRUE | TRUE | HDC Site QA | Main Reticulation | Submain Install | LV-2B-076 - SSB-2B to CRAC-1-0-MVSB4-01 | Torque settings | Test No.7 | Pass Once below details are completed
16c2055f-2507-5db9-938d-ea82a66ee546 |  | checkpoint-group | not-started |  |  | FALSE | FALSE | HDC Site QA | Main Reticulation | Submain Install | LV-2B-076 - SSB-2B to CRAC-1-0-MVSB4-01 | Torque settings | Test No.8
18e34f63-30d9-57f6-8115-151b4d0ee9b3 |  | checkpoint-status | not-started |  |  | TRUE | TRUE | HDC Site QA | Main Reticulation | Submain Install | LV-2B-076 - SSB-2B to CRAC-1-0-MVSB4-01 | Torque settings | Test No.8 | Pass Once below details are completed
759084e9-f5ed-515c-a82c-6b2046057133 |  | checkpoint-group | not-started |  |  | FALSE | FALSE | HDC Site QA | Main Reticulation | Submain Install | LV-2B-076 - SSB-2B to CRAC-1-0-MVSB4-01 | Torque settings | Test No.9
67e4cd16-a892-5031-a0e5-2bd588ae35be |  | checkpoint-status | not-started |  |  | TRUE | TRUE | HDC Site QA | Main Reticulation | Submain Install | LV-2B-076 - SSB-2B to CRAC-1-0-MVSB4-01 | Torque settings | Test No.9 | Pass Once below details are completed
2686f494-fbc6-5d4e-9f72-74766164a9b2 |  | checkpoint-group | not-started |  |  | FALSE | FALSE | HDC Site QA | Main Reticulation | Submain Install | LV-2B-076 - SSB-2B to CRAC-1-0-MVSB4-01 | Torque settings | Test No.10
96af8785-a7b1-5734-bb33-7f27e771ec45 |  | checkpoint-status | not-started |  |  | TRUE | TRUE | HDC Site QA | Main Reticulation | Submain Install | LV-2B-076 - SSB-2B to CRAC-1-0-MVSB4-01 | Torque settings | Test No.10 | Pass Once below details are completed
6382e98a-51d8-51b3-b2be-6f2218bff846 |  | checkpoint-group | not-started |  |  | FALSE | FALSE | HDC Site QA | Main Reticulation | Submain Install | LV-2B-076 - SSB-2B to CRAC-1-0-MVSB4-01 | Torque settings | Sign-Off
95ec5b8a-6065-5b70-a798-85a3c93a9d66 |  | checkpoint-status | not-started |  |  | TRUE | TRUE | HDC Site QA | Main Reticulation | Submain Install | LV-2B-076 - SSB-2B to CRAC-1-0-MVSB4-01 | Torque settings | Sign-Off | Cable Tray works completed to specification/drawings - Area left clean & tidy
b03bbe46-187a-4ac3-a886-90983194b7cb |  | folder-normal | not-started |  | step | TRUE | FALSE | HDC Site QA | Main Reticulation | Submain Install | LV-2B-077 - SSB-2B to CRAC-1-0-MVSB2-02
ffa73e04-9e52-4af6-b947-ad37e6745a4b |  | checklist-sectioned | not-started | AE-ITCX-010 - Torque Settings for Bolts (Rev 0 +Names) | checklist | FALSE | FALSE | HDC Site QA | Main Reticulation | Submain Install | LV-2B-077 - SSB-2B to CRAC-1-0-MVSB2-02 | Torque settings
39b470ea-155b-5d26-82c1-a1ad1bf8dbec |  | checkpoint-group | not-started |  |  | FALSE | FALSE | HDC Site QA | Main Reticulation | Submain Install | LV-2B-077 - SSB-2B to CRAC-1-0-MVSB2-02 | Torque settings | Reference Tables
b76b88eb-749a-558b-a0f9-53d7ce01ebb9 |  | checkpoint-status | not-started |  |  | TRUE | TRUE | HDC Site QA | Main Reticulation | Submain Install | LV-2B-077 - SSB-2B to CRAC-1-0-MVSB2-02 | Torque settings | Reference Tables | Torque Setting Tables - Pass once tables are confirmed/read
d340fcd1-0a6d-52b9-9fc0-50c05924342b |  | checkpoint-group | not-started |  |  | FALSE | FALSE | HDC Site QA | Main Reticulation | Submain Install | LV-2B-077 - SSB-2B to CRAC-1-0-MVSB2-02 | Torque settings | Test No.1
c005c050-abb2-5208-a657-3bd40a78b9f7 |  | checkpoint-status | not-started |  |  | TRUE | TRUE | HDC Site QA | Main Reticulation | Submain Install | LV-2B-077 - SSB-2B to CRAC-1-0-MVSB2-02 | Torque settings | Test No.1 | Pass Once below details are completed
3f0cce26-3a8a-5bc5-80df-11ae290a674b |  | checkpoint-group | not-started |  |  | FALSE | FALSE | HDC Site QA | Main Reticulation | Submain Install | LV-2B-077 - SSB-2B to CRAC-1-0-MVSB2-02 | Torque settings | Test No.2
3b86d289-9756-5c1d-9806-b900f20152b0 |  | checkpoint-status | not-started |  |  | TRUE | TRUE | HDC Site QA | Main Reticulation | Submain Install | LV-2B-077 - SSB-2B to CRAC-1-0-MVSB2-02 | Torque settings | Test No.2 | Pass Once below details are completed
0a1d2408-f3d6-5b69-baf1-849bd555ee19 |  | checkpoint-group | not-started |  |  | FALSE | FALSE | HDC Site QA | Main Reticulation | Submain Install | LV-2B-077 - SSB-2B to CRAC-1-0-MVSB2-02 | Torque settings | Test No.3
baf0aaaf-5fbe-5ee4-bc4e-dd7a3965cd3c |  | checkpoint-status | not-started |  |  | TRUE | TRUE | HDC Site QA | Main Reticulation | Submain Install | LV-2B-077 - SSB-2B to CRAC-1-0-MVSB2-02 | Torque settings | Test No.3 | Pass Once below details are completed
44aceae3-a4b6-5fd8-8e0b-bf7b45cf439f |  | checkpoint-group | not-started |  |  | FALSE | FALSE | HDC Site QA | Main Reticulation | Submain Install | LV-2B-077 - SSB-2B to CRAC-1-0-MVSB2-02 | Torque settings | Test No.4
5e605eb1-b77a-5554-b848-e36ae564947c |  | checkpoint-status | not-started |  |  | TRUE | TRUE | HDC Site QA | Main Reticulation | Submain Install | LV-2B-077 - SSB-2B to CRAC-1-0-MVSB2-02 | Torque settings | Test No.4 | Pass Once below details are completed
5fca7b0d-1bf9-5acd-9d0b-fc0114e5e80f |  | checkpoint-group | not-started |  |  | FALSE | FALSE | HDC Site QA | Main Reticulation | Submain Install | LV-2B-077 - SSB-2B to CRAC-1-0-MVSB2-02 | Torque settings | Test No.5
a419b73b-afc6-56a8-ba83-f335cbba6983 |  | checkpoint-status | not-started |  |  | TRUE | TRUE | HDC Site QA | Main Reticulation | Submain Install | LV-2B-077 - SSB-2B to CRAC-1-0-MVSB2-02 | Torque settings | Test No.5 | Pass Once below details are completed
babe8fba-4d1e-5a09-80b1-2f6b3db7708c |  | checkpoint-group | not-started |  |  | FALSE | FALSE | HDC Site QA | Main Reticulation | Submain Install | LV-2B-077 - SSB-2B to CRAC-1-0-MVSB2-02 | Torque settings | Test No.6
2c183d9c-ee5a-5143-a562-ca9675bc04d0 |  | checkpoint-status | not-started |  |  | TRUE | TRUE | HDC Site QA | Main Reticulation | Submain Install | LV-2B-077 - SSB-2B to CRAC-1-0-MVSB2-02 | Torque settings | Test No.6 | Pass Once below details are completed
75aa58d3-8f3d-51bb-8496-bbd58203675d |  | checkpoint-group | not-started |  |  | FALSE | FALSE | HDC Site QA | Main Reticulation | Submain Install | LV-2B-077 - SSB-2B to CRAC-1-0-MVSB2-02 | Torque settings | Test No.7
9a4a2fdf-b2cc-5b57-a7b6-39b6b0022aa5 |  | checkpoint-status | not-started |  |  | TRUE | TRUE | HDC Site QA | Main Reticulation | Submain Install | LV-2B-077 - SSB-2B to CRAC-1-0-MVSB2-02 | Torque settings | Test No.7 | Pass Once below details are completed
c9f9f600-7c0f-5cbc-b3c8-aef741e03fd9 |  | checkpoint-group | not-started |  |  | FALSE | FALSE | HDC Site QA | Main Reticulation | Submain Install | LV-2B-077 - SSB-2B to CRAC-1-0-MVSB2-02 | Torque settings | Test No.8
4ab8f5f9-02bf-5709-8c57-50cf7aa140ea |  | checkpoint-status | not-started |  |  | TRUE | TRUE | HDC Site QA | Main Reticulation | Submain Install | LV-2B-077 - SSB-2B to CRAC-1-0-MVSB2-02 | Torque settings | Test No.8 | Pass Once below details are completed
9eef1f6d-b8a8-5143-8ef1-b22e2250de92 |  | checkpoint-group | not-started |  |  | FALSE | FALSE | HDC Site QA | Main Reticulation | Submain Install | LV-2B-077 - SSB-2B to CRAC-1-0-MVSB2-02 | Torque settings | Test No.9
50dffc68-1053-516f-852f-1ee71e8ef4f9 |  | checkpoint-status | not-started |  |  | TRUE | TRUE | HDC Site QA | Main Reticulation | Submain Install | LV-2B-077 - SSB-2B to CRAC-1-0-MVSB2-02 | Torque settings | Test No.9 | Pass Once below details are completed
a745e1d1-9352-5589-9278-d0ea761c0e2c |  | checkpoint-group | not-started |  |  | FALSE | FALSE | HDC Site QA | Main Reticulation | Submain Install | LV-2B-077 - SSB-2B to CRAC-1-0-MVSB2-02 | Torque settings | Test No.10
1242bcc3-245b-55fe-88e2-9781eee0924e |  | checkpoint-status | not-started |  |  | TRUE | TRUE | HDC Site QA | Main Reticulation | Submain Install | LV-2B-077 - SSB-2B to CRAC-1-0-MVSB2-02 | Torque settings | Test No.10 | Pass Once below details are completed
8ca62dd2-5fd2-5418-a1a9-711cf88eb6bb |  | checkpoint-group | not-started |  |  | FALSE | FALSE | HDC Site QA | Main Reticulation | Submain Install | LV-2B-077 - SSB-2B to CRAC-1-0-MVSB2-02 | Torque settings | Sign-Off
7f55c704-d8b2-5944-964e-a4cbd64f6886 |  | checkpoint-status | not-started |  |  | TRUE | TRUE | HDC Site QA | Main Reticulation | Submain Install | LV-2B-077 - SSB-2B to CRAC-1-0-MVSB2-02 | Torque settings | Sign-Off | Cable Tray works completed to specification/drawings - Area left clean & tidy
1cd230ed-6c05-4b46-8da6-da64c4754973 |  | folder-normal | not-started |  | step | TRUE | FALSE | HDC Site QA | Main Reticulation | Submain Install | LV-2B-078 - SSB-2B to Industrial Water IW-2B
78b02016-06b0-463c-835e-53cf2324c60d |  | checklist-sectioned | not-started | AE-ITCX-010 - Torque Settings for Bolts (Rev 0 +Names) | checklist | FALSE | FALSE | HDC Site QA | Main Reticulation | Submain Install | LV-2B-078 - SSB-2B to Industrial Water IW-2B | Torque settings
8fc7a0fa-73c5-5eaf-909c-1f48e2815b91 |  | checkpoint-group | not-started |  |  | FALSE | FALSE | HDC Site QA | Main Reticulation | Submain Install | LV-2B-078 - SSB-2B to Industrial Water IW-2B | Torque settings | Reference Tables
8ecc5bac-0abc-58e2-9691-0d175a720883 |  | checkpoint-status | not-started |  |  | TRUE | TRUE | HDC Site QA | Main Reticulation | Submain Install | LV-2B-078 - SSB-2B to Industrial Water IW-2B | Torque settings | Reference Tables | Torque Setting Tables - Pass once tables are confirmed/read
a98c1664-338f-5e71-b945-458d6de33653 |  | checkpoint-group | not-started |  |  | FALSE | FALSE | HDC Site QA | Main Reticulation | Submain Install | LV-2B-078 - SSB-2B to Industrial Water IW-2B | Torque settings | Test No.1
53f2b188-f8d6-5c45-b95f-0465eee68b30 |  | checkpoint-status | not-started |  |  | TRUE | TRUE | HDC Site QA | Main Reticulation | Submain Install | LV-2B-078 - SSB-2B to Industrial Water IW-2B | Torque settings | Test No.1 | Pass Once below details are completed
0b87abc5-3086-5c4d-892e-132de607a9f4 |  | checkpoint-group | not-started |  |  | FALSE | FALSE | HDC Site QA | Main Reticulation | Submain Install | LV-2B-078 - SSB-2B to Industrial Water IW-2B | Torque settings | Test No.2
d79c47b6-028a-5396-bf5c-eb4314eba5ac |  | checkpoint-status | not-started |  |  | TRUE | TRUE | HDC Site QA | Main Reticulation | Submain Install | LV-2B-078 - SSB-2B to Industrial Water IW-2B | Torque settings | Test No.2 | Pass Once below details are completed
8ec8a3a0-0e90-55b6-b7db-56f0ca5788c0 |  | checkpoint-group | not-started |  |  | FALSE | FALSE | HDC Site QA | Main Reticulation | Submain Install | LV-2B-078 - SSB-2B to Industrial Water IW-2B | Torque settings | Test No.3
43f29f1b-a4f8-5332-81ae-2d3b58844733 |  | checkpoint-status | not-started |  |  | TRUE | TRUE | HDC Site QA | Main Reticulation | Submain Install | LV-2B-078 - SSB-2B to Industrial Water IW-2B | Torque settings | Test No.3 | Pass Once below details are completed
045bdfa5-7abb-556b-952d-0b615909815e |  | checkpoint-group | not-started |  |  | FALSE | FALSE | HDC Site QA | Main Reticulation | Submain Install | LV-2B-078 - SSB-2B to Industrial Water IW-2B | Torque settings | Test No.4
8bb4689f-8ce7-51c6-bb70-bf9f0e1abe8d |  | checkpoint-status | not-started |  |  | TRUE | TRUE | HDC Site QA | Main Reticulation | Submain Install | LV-2B-078 - SSB-2B to Industrial Water IW-2B | Torque settings | Test No.4 | Pass Once below details are completed
73ad6eda-2d66-5127-a75a-3c419cf90f88 |  | checkpoint-group | not-started |  |  | FALSE | FALSE | HDC Site QA | Main Reticulation | Submain Install | LV-2B-078 - SSB-2B to Industrial Water IW-2B | Torque settings | Test No.5
d756e3ab-37e3-59e1-9da4-13d6d6532142 |  | checkpoint-status | not-started |  |  | TRUE | TRUE | HDC Site QA | Main Reticulation | Submain Install | LV-2B-078 - SSB-2B to Industrial Water IW-2B | Torque settings | Test No.5 | Pass Once below details are completed
a6a85bd0-0d7c-57f7-924a-1d98dc44e25f |  | checkpoint-group | not-started |  |  | FALSE | FALSE | HDC Site QA | Main Reticulation | Submain Install | LV-2B-078 - SSB-2B to Industrial Water IW-2B | Torque settings | Test No.6
599f684a-8181-5e9f-a428-5cd3dd2f7676 |  | checkpoint-status | not-started |  |  | TRUE | TRUE | HDC Site QA | Main Reticulation | Submain Install | LV-2B-078 - SSB-2B to Industrial Water IW-2B | Torque settings | Test No.6 | Pass Once below details are completed
90a63b44-29f9-5a19-a4cf-9b0d61243540 |  | checkpoint-group | not-started |  |  | FALSE | FALSE | HDC Site QA | Main Reticulation | Submain Install | LV-2B-078 - SSB-2B to Industrial Water IW-2B | Torque settings | Test No.7
a8c77afa-12aa-5c84-98a5-be06421fa23c |  | checkpoint-status | not-started |  |  | TRUE | TRUE | HDC Site QA | Main Reticulation | Submain Install | LV-2B-078 - SSB-2B to Industrial Water IW-2B | Torque settings | Test No.7 | Pass Once below details are completed
227625c7-9bed-594d-9ceb-12fe2b94009d |  | checkpoint-group | not-started |  |  | FALSE | FALSE | HDC Site QA | Main Reticulation | Submain Install | LV-2B-078 - SSB-2B to Industrial Water IW-2B | Torque settings | Test No.8
fc659d62-2ee7-53c1-84a1-ec62c2188965 |  | checkpoint-status | not-started |  |  | TRUE | TRUE | HDC Site QA | Main Reticulation | Submain Install | LV-2B-078 - SSB-2B to Industrial Water IW-2B | Torque settings | Test No.8 | Pass Once below details are completed
f9be8403-cebd-5d39-808e-77894b6ddb0e |  | checkpoint-group | not-started |  |  | FALSE | FALSE | HDC Site QA | Main Reticulation | Submain Install | LV-2B-078 - SSB-2B to Industrial Water IW-2B | Torque settings | Test No.9
44fa16f8-c14c-5b71-8d54-fd5c57482d77 |  | checkpoint-status | not-started |  |  | TRUE | TRUE | HDC Site QA | Main Reticulation | Submain Install | LV-2B-078 - SSB-2B to Industrial Water IW-2B | Torque settings | Test No.9 | Pass Once below details are completed
d24cb13c-1466-5bc3-a247-d30471c62d82 |  | checkpoint-group | not-started |  |  | FALSE | FALSE | HDC Site QA | Main Reticulation | Submain Install | LV-2B-078 - SSB-2B to Industrial Water IW-2B | Torque settings | Test No.10
ca08e1e0-6c0b-5f85-926f-3d8857cf1cf8 |  | checkpoint-status | not-started |  |  | TRUE | TRUE | HDC Site QA | Main Reticulation | Submain Install | LV-2B-078 - SSB-2B to Industrial Water IW-2B | Torque settings | Test No.10 | Pass Once below details are completed
26804c47-a4bb-5307-825a-e414aef7abe0 |  | checkpoint-group | not-started |  |  | FALSE | FALSE | HDC Site QA | Main Reticulation | Submain Install | LV-2B-078 - SSB-2B to Industrial Water IW-2B | Torque settings | Sign-Off
ffa16fde-f3af-5b6a-baef-acc2a9699910 |  | checkpoint-status | not-started |  |  | TRUE | TRUE | HDC Site QA | Main Reticulation | Submain Install | LV-2B-078 - SSB-2B to Industrial Water IW-2B | Torque settings | Sign-Off | Cable Tray works completed to specification/drawings - Area left clean & tidy
f99eac0b-ca5b-4c60-95ce-d88a0363943d |  | folder-normal | not-started |  | step | TRUE | FALSE | HDC Site QA | Main Reticulation | Submain Install | LV-2B-079 - SSB-2B to UPS-2B
85ae9d42-75e6-4f65-a82d-799bf37d8883 |  | checklist-sectioned | not-started | AE-ITCX-010 - Torque Settings for Bolts (Rev 0 +Names) | checklist | FALSE | FALSE | HDC Site QA | Main Reticulation | Submain Install | LV-2B-079 - SSB-2B to UPS-2B | Torque settings
5d5bddee-c355-5ddf-989d-307e70f9e693 |  | checkpoint-group | not-started |  |  | FALSE | FALSE | HDC Site QA | Main Reticulation | Submain Install | LV-2B-079 - SSB-2B to UPS-2B | Torque settings | Reference Tables
ab528202-9e38-5709-9e75-ab0ceec99bba |  | checkpoint-status | not-started |  |  | TRUE | TRUE | HDC Site QA | Main Reticulation | Submain Install | LV-2B-079 - SSB-2B to UPS-2B | Torque settings | Reference Tables | Torque Setting Tables - Pass once tables are confirmed/read
960aeab7-6ad6-57e5-95f8-a0293a0dec90 |  | checkpoint-group | not-started |  |  | FALSE | FALSE | HDC Site QA | Main Reticulation | Submain Install | LV-2B-079 - SSB-2B to UPS-2B | Torque settings | Test No.1
7e29d310-bc10-5622-a249-20a2ec70db03 |  | checkpoint-status | not-started |  |  | TRUE | TRUE | HDC Site QA | Main Reticulation | Submain Install | LV-2B-079 - SSB-2B to UPS-2B | Torque settings | Test No.1 | Pass Once below details are completed
339212ab-b8bc-53cc-b13f-bf1b93205b13 |  | checkpoint-group | not-started |  |  | FALSE | FALSE | HDC Site QA | Main Reticulation | Submain Install | LV-2B-079 - SSB-2B to UPS-2B | Torque settings | Test No.2
5102fb4f-48e7-5f1c-8673-7700f01ad872 |  | checkpoint-status | not-started |  |  | TRUE | TRUE | HDC Site QA | Main Reticulation | Submain Install | LV-2B-079 - SSB-2B to UPS-2B | Torque settings | Test No.2 | Pass Once below details are completed
b4970dea-c4eb-5146-a7e2-173ed9e55d1f |  | checkpoint-group | not-started |  |  | FALSE | FALSE | HDC Site QA | Main Reticulation | Submain Install | LV-2B-079 - SSB-2B to UPS-2B | Torque settings | Test No.3
35e9ae4f-0408-5f21-a91f-5d1286b2ff0b |  | checkpoint-status | not-started |  |  | TRUE | TRUE | HDC Site QA | Main Reticulation | Submain Install | LV-2B-079 - SSB-2B to UPS-2B | Torque settings | Test No.3 | Pass Once below details are completed
74f9989a-2151-526d-be7b-5d07aee635cd |  | checkpoint-group | not-started |  |  | FALSE | FALSE | HDC Site QA | Main Reticulation | Submain Install | LV-2B-079 - SSB-2B to UPS-2B | Torque settings | Test No.4
6b38ea7d-7cfb-53fc-9bbd-893cdebfdd38 |  | checkpoint-status | not-started |  |  | TRUE | TRUE | HDC Site QA | Main Reticulation | Submain Install | LV-2B-079 - SSB-2B to UPS-2B | Torque settings | Test No.4 | Pass Once below details are completed
717826ed-1941-58fa-bb8f-7ef84035bc2d |  | checkpoint-group | not-started |  |  | FALSE | FALSE | HDC Site QA | Main Reticulation | Submain Install | LV-2B-079 - SSB-2B to UPS-2B | Torque settings | Test No.5
7e15bfc9-84a6-55d2-8bbb-75436eb25068 |  | checkpoint-status | not-started |  |  | TRUE | TRUE | HDC Site QA | Main Reticulation | Submain Install | LV-2B-079 - SSB-2B to UPS-2B | Torque settings | Test No.5 | Pass Once below details are completed
ecb32250-66e4-5932-9a73-c32be188cdb7 |  | checkpoint-group | not-started |  |  | FALSE | FALSE | HDC Site QA | Main Reticulation | Submain Install | LV-2B-079 - SSB-2B to UPS-2B | Torque settings | Test No.6
985795ec-d980-5595-8283-4ad4ae381a9f |  | checkpoint-status | not-started |  |  | TRUE | TRUE | HDC Site QA | Main Reticulation | Submain Install | LV-2B-079 - SSB-2B to UPS-2B | Torque settings | Test No.6 | Pass Once below details are completed
d4e291ba-0579-5a16-aea7-ae87cff14a51 |  | checkpoint-group | not-started |  |  | FALSE | FALSE | HDC Site QA | Main Reticulation | Submain Install | LV-2B-079 - SSB-2B to UPS-2B | Torque settings | Test No.7
9ea7ec31-7d3f-54d5-8ef6-17614c8b5bf2 |  | checkpoint-status | not-started |  |  | TRUE | TRUE | HDC Site QA | Main Reticulation | Submain Install | LV-2B-079 - SSB-2B to UPS-2B | Torque settings | Test No.7 | Pass Once below details are completed
29637058-acbb-59bb-b51c-08132f4c764a |  | checkpoint-group | not-started |  |  | FALSE | FALSE | HDC Site QA | Main Reticulation | Submain Install | LV-2B-079 - SSB-2B to UPS-2B | Torque settings | Test No.8
9ee90291-3236-55f6-8720-2e21842c2d37 |  | checkpoint-status | not-started |  |  | TRUE | TRUE | HDC Site QA | Main Reticulation | Submain Install | LV-2B-079 - SSB-2B to UPS-2B | Torque settings | Test No.8 | Pass Once below details are completed
40d9e6f1-8c55-5545-a5ac-59926f2980dc |  | checkpoint-group | not-started |  |  | FALSE | FALSE | HDC Site QA | Main Reticulation | Submain Install | LV-2B-079 - SSB-2B to UPS-2B | Torque settings | Test No.9
00568961-cf9b-5b9e-ab51-e4a4970266c3 |  | checkpoint-status | not-started |  |  | TRUE | TRUE | HDC Site QA | Main Reticulation | Submain Install | LV-2B-079 - SSB-2B to UPS-2B | Torque settings | Test No.9 | Pass Once below details are completed
a33ae7eb-45f6-5763-b058-f847916e2452 |  | checkpoint-group | not-started |  |  | FALSE | FALSE | HDC Site QA | Main Reticulation | Submain Install | LV-2B-079 - SSB-2B to UPS-2B | Torque settings | Test No.10
f3274714-c2e5-5fac-944b-6376735e9c31 |  | checkpoint-status | not-started |  |  | TRUE | TRUE | HDC Site QA | Main Reticulation | Submain Install | LV-2B-079 - SSB-2B to UPS-2B | Torque settings | Test No.10 | Pass Once below details are completed
6ccd96d1-c6f2-5723-a639-0c2b4a65cc69 |  | checkpoint-group | not-started |  |  | FALSE | FALSE | HDC Site QA | Main Reticulation | Submain Install | LV-2B-079 - SSB-2B to UPS-2B | Torque settings | Sign-Off
ef7005e1-83c4-5cc6-bca6-1c14b3948308 |  | checkpoint-status | not-started |  |  | TRUE | TRUE | HDC Site QA | Main Reticulation | Submain Install | LV-2B-079 - SSB-2B to UPS-2B | Torque settings | Sign-Off | Cable Tray works completed to specification/drawings - Area left clean & tidy
56436d13-4eb5-4d69-827b-96257e5996f5 |  | folder-normal | not-started |  | step | TRUE | FALSE | HDC Site QA | Main Reticulation | Submain Install | LV-2B-081 - SSB-2B to MUPS-2B
132a42df-9462-4b63-b626-765200fdb35e |  | checklist-sectioned | not-started | AE-ITCX-010 - Torque Settings for Bolts (Rev 0 +Names) | checklist | FALSE | FALSE | HDC Site QA | Main Reticulation | Submain Install | LV-2B-081 - SSB-2B to MUPS-2B | Torque settings
0ab35a68-6bbb-5b45-ae27-9dd62990365c |  | checkpoint-group | not-started |  |  | FALSE | FALSE | HDC Site QA | Main Reticulation | Submain Install | LV-2B-081 - SSB-2B to MUPS-2B | Torque settings | Reference Tables
13c85f18-fe77-5fae-8185-0deea2befde1 |  | checkpoint-status | not-started |  |  | TRUE | TRUE | HDC Site QA | Main Reticulation | Submain Install | LV-2B-081 - SSB-2B to MUPS-2B | Torque settings | Reference Tables | Torque Setting Tables - Pass once tables are confirmed/read
e7f8464e-cc51-5c77-bc6b-085df9cf415b |  | checkpoint-group | not-started |  |  | FALSE | FALSE | HDC Site QA | Main Reticulation | Submain Install | LV-2B-081 - SSB-2B to MUPS-2B | Torque settings | Test No.1
3ef67fa0-a153-583b-9f03-f08c2f689aa5 |  | checkpoint-status | not-started |  |  | TRUE | TRUE | HDC Site QA | Main Reticulation | Submain Install | LV-2B-081 - SSB-2B to MUPS-2B | Torque settings | Test No.1 | Pass Once below details are completed
e7a47086-4abf-5c88-9fee-b8fd1a1d5704 |  | checkpoint-group | not-started |  |  | FALSE | FALSE | HDC Site QA | Main Reticulation | Submain Install | LV-2B-081 - SSB-2B to MUPS-2B | Torque settings | Test No.2
b6b0ffe7-f0ac-5854-bca5-76584447033d |  | checkpoint-status | not-started |  |  | TRUE | TRUE | HDC Site QA | Main Reticulation | Submain Install | LV-2B-081 - SSB-2B to MUPS-2B | Torque settings | Test No.2 | Pass Once below details are completed
ceee35e8-fd14-595b-b422-39772c70fa3f |  | checkpoint-group | not-started |  |  | FALSE | FALSE | HDC Site QA | Main Reticulation | Submain Install | LV-2B-081 - SSB-2B to MUPS-2B | Torque settings | Test No.3
7dedc557-35bf-5015-87a7-464de943d5cd |  | checkpoint-status | not-started |  |  | TRUE | TRUE | HDC Site QA | Main Reticulation | Submain Install | LV-2B-081 - SSB-2B to MUPS-2B | Torque settings | Test No.3 | Pass Once below details are completed
c44d5825-b25d-5c20-857e-4c80aad02965 |  | checkpoint-group | not-started |  |  | FALSE | FALSE | HDC Site QA | Main Reticulation | Submain Install | LV-2B-081 - SSB-2B to MUPS-2B | Torque settings | Test No.4
c038cfcf-457b-5045-b14e-79542fc83a23 |  | checkpoint-status | not-started |  |  | TRUE | TRUE | HDC Site QA | Main Reticulation | Submain Install | LV-2B-081 - SSB-2B to MUPS-2B | Torque settings | Test No.4 | Pass Once below details are completed
510451bd-3b76-5faf-aa24-63f18f3658c5 |  | checkpoint-group | not-started |  |  | FALSE | FALSE | HDC Site QA | Main Reticulation | Submain Install | LV-2B-081 - SSB-2B to MUPS-2B | Torque settings | Test No.5
c11485f9-7b66-5a60-aa68-abf35257a819 |  | checkpoint-status | not-started |  |  | TRUE | TRUE | HDC Site QA | Main Reticulation | Submain Install | LV-2B-081 - SSB-2B to MUPS-2B | Torque settings | Test No.5 | Pass Once below details are completed
4f74bb1d-051f-5fef-a4c3-b54d9f6b719e |  | checkpoint-group | not-started |  |  | FALSE | FALSE | HDC Site QA | Main Reticulation | Submain Install | LV-2B-081 - SSB-2B to MUPS-2B | Torque settings | Test No.6
cb933510-c949-5755-951f-3a3f5e045292 |  | checkpoint-status | not-started |  |  | TRUE | TRUE | HDC Site QA | Main Reticulation | Submain Install | LV-2B-081 - SSB-2B to MUPS-2B | Torque settings | Test No.6 | Pass Once below details are completed
99cc8315-e177-543d-b89f-2a8057b6e45f |  | checkpoint-group | not-started |  |  | FALSE | FALSE | HDC Site QA | Main Reticulation | Submain Install | LV-2B-081 - SSB-2B to MUPS-2B | Torque settings | Test No.7
0e8d61a4-5030-5be1-9edb-4bce023d1096 |  | checkpoint-status | not-started |  |  | TRUE | TRUE | HDC Site QA | Main Reticulation | Submain Install | LV-2B-081 - SSB-2B to MUPS-2B | Torque settings | Test No.7 | Pass Once below details are completed
3b59a4be-98c8-5de0-ac00-267631d1be6f |  | checkpoint-group | not-started |  |  | FALSE | FALSE | HDC Site QA | Main Reticulation | Submain Install | LV-2B-081 - SSB-2B to MUPS-2B | Torque settings | Test No.8
f0db55cb-f45e-53f9-87f1-3b39b1664d00 |  | checkpoint-status | not-started |  |  | TRUE | TRUE | HDC Site QA | Main Reticulation | Submain Install | LV-2B-081 - SSB-2B to MUPS-2B | Torque settings | Test No.8 | Pass Once below details are completed
6bf2d6d6-a8fd-5e85-b943-a0a9c4d6083f |  | checkpoint-group | not-started |  |  | FALSE | FALSE | HDC Site QA | Main Reticulation | Submain Install | LV-2B-081 - SSB-2B to MUPS-2B | Torque settings | Test No.9
c48114e8-f812-5cec-89ef-78da642cc4a9 |  | checkpoint-status | not-started |  |  | TRUE | TRUE | HDC Site QA | Main Reticulation | Submain Install | LV-2B-081 - SSB-2B to MUPS-2B | Torque settings | Test No.9 | Pass Once below details are completed
35aa5a9d-d2d2-5296-96eb-e3af607c65e0 |  | checkpoint-group | not-started |  |  | FALSE | FALSE | HDC Site QA | Main Reticulation | Submain Install | LV-2B-081 - SSB-2B to MUPS-2B | Torque settings | Test No.10
7e4d097f-00c0-5769-9b21-9d582a9d3c84 |  | checkpoint-status | not-started |  |  | TRUE | TRUE | HDC Site QA | Main Reticulation | Submain Install | LV-2B-081 - SSB-2B to MUPS-2B | Torque settings | Test No.10 | Pass Once below details are completed
9940b825-8a3d-5ccc-a766-a38d06a73575 |  | checkpoint-group | not-started |  |  | FALSE | FALSE | HDC Site QA | Main Reticulation | Submain Install | LV-2B-081 - SSB-2B to MUPS-2B | Torque settings | Sign-Off
022f3eb1-c18a-5b44-92bc-4ee8447e6c6a |  | checkpoint-status | not-started |  |  | TRUE | TRUE | HDC Site QA | Main Reticulation | Submain Install | LV-2B-081 - SSB-2B to MUPS-2B | Torque settings | Sign-Off | Cable Tray works completed to specification/drawings - Area left clean & tidy
e837f0fe-6503-4a2b-b792-51b3ccf6eb7d |  | folder-normal | not-started |  | step | TRUE | FALSE | HDC Site QA | Main Reticulation | Submain Install | LV-2B-083 - TOB-2B-01 to PDU-2B-1
114dc7ae-0797-4e80-8fa5-90876f7b4aef |  | checklist-sectioned | not-started | AE-ITCX-010 - Torque Settings for Bolts (Rev 0 +Names) | checklist | FALSE | FALSE | HDC Site QA | Main Reticulation | Submain Install | LV-2B-083 - TOB-2B-01 to PDU-2B-1 | Torque settings
4c13ce65-1a49-5fab-b453-2879c685b0cb |  | checkpoint-group | not-started |  |  | FALSE | FALSE | HDC Site QA | Main Reticulation | Submain Install | LV-2B-083 - TOB-2B-01 to PDU-2B-1 | Torque settings | Reference Tables
540e40c6-9d3a-5d9b-8ec6-90820a8e8d70 |  | checkpoint-status | not-started |  |  | TRUE | TRUE | HDC Site QA | Main Reticulation | Submain Install | LV-2B-083 - TOB-2B-01 to PDU-2B-1 | Torque settings | Reference Tables | Torque Setting Tables - Pass once tables are confirmed/read
50fdc9f2-d0ce-50d5-a43f-a3fb0a22715a |  | checkpoint-group | not-started |  |  | FALSE | FALSE | HDC Site QA | Main Reticulation | Submain Install | LV-2B-083 - TOB-2B-01 to PDU-2B-1 | Torque settings | Test No.1
5c8df5be-a32c-5880-9098-e1efa2aaebb6 |  | checkpoint-status | not-started |  |  | TRUE | TRUE | HDC Site QA | Main Reticulation | Submain Install | LV-2B-083 - TOB-2B-01 to PDU-2B-1 | Torque settings | Test No.1 | Pass Once below details are completed
84014ae8-3afa-535f-b031-b2b06d9e1db5 |  | checkpoint-group | not-started |  |  | FALSE | FALSE | HDC Site QA | Main Reticulation | Submain Install | LV-2B-083 - TOB-2B-01 to PDU-2B-1 | Torque settings | Test No.2
f09589fb-fc01-5f6b-a9ff-1b90c91b1a80 |  | checkpoint-status | not-started |  |  | TRUE | TRUE | HDC Site QA | Main Reticulation | Submain Install | LV-2B-083 - TOB-2B-01 to PDU-2B-1 | Torque settings | Test No.2 | Pass Once below details are completed
68d18666-714d-517a-8cc5-ef51a7db213c |  | checkpoint-group | not-started |  |  | FALSE | FALSE | HDC Site QA | Main Reticulation | Submain Install | LV-2B-083 - TOB-2B-01 to PDU-2B-1 | Torque settings | Test No.3
b76ce9a1-0b86-5e48-ad01-320a0c78af24 |  | checkpoint-status | not-started |  |  | TRUE | TRUE | HDC Site QA | Main Reticulation | Submain Install | LV-2B-083 - TOB-2B-01 to PDU-2B-1 | Torque settings | Test No.3 | Pass Once below details are completed
e69e2acb-a214-5929-8368-07878df9dfed |  | checkpoint-group | not-started |  |  | FALSE | FALSE | HDC Site QA | Main Reticulation | Submain Install | LV-2B-083 - TOB-2B-01 to PDU-2B-1 | Torque settings | Test No.4
d9375190-90cd-5a19-8a1a-0e32f53f1fd0 |  | checkpoint-status | not-started |  |  | TRUE | TRUE | HDC Site QA | Main Reticulation | Submain Install | LV-2B-083 - TOB-2B-01 to PDU-2B-1 | Torque settings | Test No.4 | Pass Once below details are completed
33821543-ca46-58cf-ab13-14290960f317 |  | checkpoint-group | not-started |  |  | FALSE | FALSE | HDC Site QA | Main Reticulation | Submain Install | LV-2B-083 - TOB-2B-01 to PDU-2B-1 | Torque settings | Test No.5
552735d9-b912-5906-a05d-cc5bd6b80556 |  | checkpoint-status | not-started |  |  | TRUE | TRUE | HDC Site QA | Main Reticulation | Submain Install | LV-2B-083 - TOB-2B-01 to PDU-2B-1 | Torque settings | Test No.5 | Pass Once below details are completed
9616007b-7782-5867-99a2-a33b38482a31 |  | checkpoint-group | not-started |  |  | FALSE | FALSE | HDC Site QA | Main Reticulation | Submain Install | LV-2B-083 - TOB-2B-01 to PDU-2B-1 | Torque settings | Test No.6
997b1d05-ca1f-5352-894d-2de81ec87a80 |  | checkpoint-status | not-started |  |  | TRUE | TRUE | HDC Site QA | Main Reticulation | Submain Install | LV-2B-083 - TOB-2B-01 to PDU-2B-1 | Torque settings | Test No.6 | Pass Once below details are completed
6bb14ecd-2146-57ab-bfd0-4114ce4a5f20 |  | checkpoint-group | not-started |  |  | FALSE | FALSE | HDC Site QA | Main Reticulation | Submain Install | LV-2B-083 - TOB-2B-01 to PDU-2B-1 | Torque settings | Test No.7
6b8460d4-a662-50a4-8c6c-d751f9fd6384 |  | checkpoint-status | not-started |  |  | TRUE | TRUE | HDC Site QA | Main Reticulation | Submain Install | LV-2B-083 - TOB-2B-01 to PDU-2B-1 | Torque settings | Test No.7 | Pass Once below details are completed
f5e8b17e-3cb5-5f6f-b2ac-a5bb32d15aa3 |  | checkpoint-group | not-started |  |  | FALSE | FALSE | HDC Site QA | Main Reticulation | Submain Install | LV-2B-083 - TOB-2B-01 to PDU-2B-1 | Torque settings | Test No.8
d7cb1c18-35e0-5819-be83-4e6dd90ba42f |  | checkpoint-status | not-started |  |  | TRUE | TRUE | HDC Site QA | Main Reticulation | Submain Install | LV-2B-083 - TOB-2B-01 to PDU-2B-1 | Torque settings | Test No.8 | Pass Once below details are completed
024dca28-0814-53a8-b649-0e5653c7651f |  | checkpoint-group | not-started |  |  | FALSE | FALSE | HDC Site QA | Main Reticulation | Submain Install | LV-2B-083 - TOB-2B-01 to PDU-2B-1 | Torque settings | Test No.9
5f4c1765-920d-5b69-ae62-375a49258dc4 |  | checkpoint-status | not-started |  |  | TRUE | TRUE | HDC Site QA | Main Reticulation | Submain Install | LV-2B-083 - TOB-2B-01 to PDU-2B-1 | Torque settings | Test No.9 | Pass Once below details are completed
6301c078-8ede-58d0-bd3f-6891ec63d5d8 |  | checkpoint-group | not-started |  |  | FALSE | FALSE | HDC Site QA | Main Reticulation | Submain Install | LV-2B-083 - TOB-2B-01 to PDU-2B-1 | Torque settings | Test No.10
ca147d6f-0f5c-54a5-83c4-999b4b645387 |  | checkpoint-status | not-started |  |  | TRUE | TRUE | HDC Site QA | Main Reticulation | Submain Install | LV-2B-083 - TOB-2B-01 to PDU-2B-1 | Torque settings | Test No.10 | Pass Once below details are completed
0f02f1a8-6d14-56ac-8e19-facfa842779e |  | checkpoint-group | not-started |  |  | FALSE | FALSE | HDC Site QA | Main Reticulation | Submain Install | LV-2B-083 - TOB-2B-01 to PDU-2B-1 | Torque settings | Sign-Off
ce34c133-9816-5b10-8541-80dca72c7c9e |  | checkpoint-status | not-started |  |  | TRUE | TRUE | HDC Site QA | Main Reticulation | Submain Install | LV-2B-083 - TOB-2B-01 to PDU-2B-1 | Torque settings | Sign-Off | Cable Tray works completed to specification/drawings - Area left clean & tidy
5c3ee14b-28c7-4c3b-b186-5ff165a3d24a |  | folder-normal | not-started |  | step | TRUE | FALSE | HDC Site QA | Main Reticulation | Submain Install | LV-2B-085 - TOB-2B-02 to PDU-2B-2
f2560003-7a68-4653-9426-76e3576c79f2 |  | checklist-sectioned | not-started | AE-ITCX-010 - Torque Settings for Bolts (Rev 0 +Names) | checklist | FALSE | FALSE | HDC Site QA | Main Reticulation | Submain Install | LV-2B-085 - TOB-2B-02 to PDU-2B-2 | Torque settings
2d3e1ad4-4ccc-5bfc-ac33-3b84e9eb9678 |  | checkpoint-group | not-started |  |  | FALSE | FALSE | HDC Site QA | Main Reticulation | Submain Install | LV-2B-085 - TOB-2B-02 to PDU-2B-2 | Torque settings | Reference Tables
e6f2bcfa-f788-5b8e-ab00-c8270728d9f0 |  | checkpoint-status | not-started |  |  | TRUE | TRUE | HDC Site QA | Main Reticulation | Submain Install | LV-2B-085 - TOB-2B-02 to PDU-2B-2 | Torque settings | Reference Tables | Torque Setting Tables - Pass once tables are confirmed/read
026a1d51-a076-5b7b-979d-32b6f40f5677 |  | checkpoint-group | not-started |  |  | FALSE | FALSE | HDC Site QA | Main Reticulation | Submain Install | LV-2B-085 - TOB-2B-02 to PDU-2B-2 | Torque settings | Test No.1
7af2adde-12bc-55f5-bae8-d5d00ac5f06d |  | checkpoint-status | not-started |  |  | TRUE | TRUE | HDC Site QA | Main Reticulation | Submain Install | LV-2B-085 - TOB-2B-02 to PDU-2B-2 | Torque settings | Test No.1 | Pass Once below details are completed
4acd23f8-39a7-5565-963f-ac2111511576 |  | checkpoint-group | not-started |  |  | FALSE | FALSE | HDC Site QA | Main Reticulation | Submain Install | LV-2B-085 - TOB-2B-02 to PDU-2B-2 | Torque settings | Test No.2
68f274e8-6db2-5514-96a0-cd409d4dc627 |  | checkpoint-status | not-started |  |  | TRUE | TRUE | HDC Site QA | Main Reticulation | Submain Install | LV-2B-085 - TOB-2B-02 to PDU-2B-2 | Torque settings | Test No.2 | Pass Once below details are completed
450201bb-12b8-5f94-ba02-a3e2eea86296 |  | checkpoint-group | not-started |  |  | FALSE | FALSE | HDC Site QA | Main Reticulation | Submain Install | LV-2B-085 - TOB-2B-02 to PDU-2B-2 | Torque settings | Test No.3
835b4a3c-8169-5c56-a7a8-8e5dac55c495 |  | checkpoint-status | not-started |  |  | TRUE | TRUE | HDC Site QA | Main Reticulation | Submain Install | LV-2B-085 - TOB-2B-02 to PDU-2B-2 | Torque settings | Test No.3 | Pass Once below details are completed
090708fc-edbf-5392-bc86-35a59fe2791d |  | checkpoint-group | not-started |  |  | FALSE | FALSE | HDC Site QA | Main Reticulation | Submain Install | LV-2B-085 - TOB-2B-02 to PDU-2B-2 | Torque settings | Test No.4
80dd3337-e46a-5aef-b8ef-83305dd2d21a |  | checkpoint-status | not-started |  |  | TRUE | TRUE | HDC Site QA | Main Reticulation | Submain Install | LV-2B-085 - TOB-2B-02 to PDU-2B-2 | Torque settings | Test No.4 | Pass Once below details are completed
de2a450d-0836-5be6-b98f-2ed68e8b03db |  | checkpoint-group | not-started |  |  | FALSE | FALSE | HDC Site QA | Main Reticulation | Submain Install | LV-2B-085 - TOB-2B-02 to PDU-2B-2 | Torque settings | Test No.5
6939645e-ab53-5b62-b358-9af4adbb6906 |  | checkpoint-status | not-started |  |  | TRUE | TRUE | HDC Site QA | Main Reticulation | Submain Install | LV-2B-085 - TOB-2B-02 to PDU-2B-2 | Torque settings | Test No.5 | Pass Once below details are completed
77e6e7bc-d14b-5b2e-acc1-11b211283c56 |  | checkpoint-group | not-started |  |  | FALSE | FALSE | HDC Site QA | Main Reticulation | Submain Install | LV-2B-085 - TOB-2B-02 to PDU-2B-2 | Torque settings | Test No.6
4061e878-11e4-5b46-a19a-6abdcb51037d |  | checkpoint-status | not-started |  |  | TRUE | TRUE | HDC Site QA | Main Reticulation | Submain Install | LV-2B-085 - TOB-2B-02 to PDU-2B-2 | Torque settings | Test No.6 | Pass Once below details are completed
6b0315b3-ac0e-59f3-816c-db030f680547 |  | checkpoint-group | not-started |  |  | FALSE | FALSE | HDC Site QA | Main Reticulation | Submain Install | LV-2B-085 - TOB-2B-02 to PDU-2B-2 | Torque settings | Test No.7
fb408b91-020d-5de9-b225-efeb1aea98a0 |  | checkpoint-status | not-started |  |  | TRUE | TRUE | HDC Site QA | Main Reticulation | Submain Install | LV-2B-085 - TOB-2B-02 to PDU-2B-2 | Torque settings | Test No.7 | Pass Once below details are completed
c6e44bd5-409f-5aac-9d90-548c8c04de73 |  | checkpoint-group | not-started |  |  | FALSE | FALSE | HDC Site QA | Main Reticulation | Submain Install | LV-2B-085 - TOB-2B-02 to PDU-2B-2 | Torque settings | Test No.8
5a9be8bc-66a5-5aa9-87aa-63036c5dc459 |  | checkpoint-status | not-started |  |  | TRUE | TRUE | HDC Site QA | Main Reticulation | Submain Install | LV-2B-085 - TOB-2B-02 to PDU-2B-2 | Torque settings | Test No.8 | Pass Once below details are completed
16c1ec53-8314-5c02-83a9-76d1a456b73d |  | checkpoint-group | not-started |  |  | FALSE | FALSE | HDC Site QA | Main Reticulation | Submain Install | LV-2B-085 - TOB-2B-02 to PDU-2B-2 | Torque settings | Test No.9
f261fa2b-e7aa-56a8-9f33-8e733a40e46a |  | checkpoint-status | not-started |  |  | TRUE | TRUE | HDC Site QA | Main Reticulation | Submain Install | LV-2B-085 - TOB-2B-02 to PDU-2B-2 | Torque settings | Test No.9 | Pass Once below details are completed
d0b4d69b-4462-574a-9d0c-531e0d863227 |  | checkpoint-group | not-started |  |  | FALSE | FALSE | HDC Site QA | Main Reticulation | Submain Install | LV-2B-085 - TOB-2B-02 to PDU-2B-2 | Torque settings | Test No.10
a41c8417-e85e-51f7-8af0-a6915ce3b786 |  | checkpoint-status | not-started |  |  | TRUE | TRUE | HDC Site QA | Main Reticulation | Submain Install | LV-2B-085 - TOB-2B-02 to PDU-2B-2 | Torque settings | Test No.10 | Pass Once below details are completed
b22daec0-d114-5cfd-aac1-7cd1255ceef5 |  | checkpoint-group | not-started |  |  | FALSE | FALSE | HDC Site QA | Main Reticulation | Submain Install | LV-2B-085 - TOB-2B-02 to PDU-2B-2 | Torque settings | Sign-Off
aa8d5295-39b2-5439-b3c9-735be6b378fe |  | checkpoint-status | not-started |  |  | TRUE | TRUE | HDC Site QA | Main Reticulation | Submain Install | LV-2B-085 - TOB-2B-02 to PDU-2B-2 | Torque settings | Sign-Off | Cable Tray works completed to specification/drawings - Area left clean & tidy
6b7a350d-f785-4b6b-9272-079e585a9388 |  | folder-normal | not-started |  | step | TRUE | FALSE | HDC Site QA | Main Reticulation | Submain Install | LV-2B-087 - TOB-2B-03 to PDU-2B-3
13895ae2-f639-40c9-bcf8-9d75ad625230 |  | checklist-sectioned | not-started | AE-ITCX-010 - Torque Settings for Bolts (Rev 0 +Names) | checklist | FALSE | FALSE | HDC Site QA | Main Reticulation | Submain Install | LV-2B-087 - TOB-2B-03 to PDU-2B-3 | Torque settings
110ee107-55b2-5288-a3d4-c7ff2e7819f5 |  | checkpoint-group | not-started |  |  | FALSE | FALSE | HDC Site QA | Main Reticulation | Submain Install | LV-2B-087 - TOB-2B-03 to PDU-2B-3 | Torque settings | Reference Tables
64dfc8b1-83a4-5cd9-8d54-c50af1647896 |  | checkpoint-status | not-started |  |  | TRUE | TRUE | HDC Site QA | Main Reticulation | Submain Install | LV-2B-087 - TOB-2B-03 to PDU-2B-3 | Torque settings | Reference Tables | Torque Setting Tables - Pass once tables are confirmed/read
b2b2e9cd-8bc7-5534-b847-929466c2cc84 |  | checkpoint-group | not-started |  |  | FALSE | FALSE | HDC Site QA | Main Reticulation | Submain Install | LV-2B-087 - TOB-2B-03 to PDU-2B-3 | Torque settings | Test No.1
050f5954-00e0-5fe3-b407-166a40a89d59 |  | checkpoint-status | not-started |  |  | TRUE | TRUE | HDC Site QA | Main Reticulation | Submain Install | LV-2B-087 - TOB-2B-03 to PDU-2B-3 | Torque settings | Test No.1 | Pass Once below details are completed
dfaa0abe-c799-5554-95a3-24064b81d8c8 |  | checkpoint-group | not-started |  |  | FALSE | FALSE | HDC Site QA | Main Reticulation | Submain Install | LV-2B-087 - TOB-2B-03 to PDU-2B-3 | Torque settings | Test No.2
e3cd75d3-1b1e-5e1f-ac67-7ceaf53d076a |  | checkpoint-status | not-started |  |  | TRUE | TRUE | HDC Site QA | Main Reticulation | Submain Install | LV-2B-087 - TOB-2B-03 to PDU-2B-3 | Torque settings | Test No.2 | Pass Once below details are completed
a6d19d3a-6083-56f2-b5d9-44b8df95e30a |  | checkpoint-group | not-started |  |  | FALSE | FALSE | HDC Site QA | Main Reticulation | Submain Install | LV-2B-087 - TOB-2B-03 to PDU-2B-3 | Torque settings | Test No.3
611aac64-d230-5c1f-85c9-ab1d1e4798bc |  | checkpoint-status | not-started |  |  | TRUE | TRUE | HDC Site QA | Main Reticulation | Submain Install | LV-2B-087 - TOB-2B-03 to PDU-2B-3 | Torque settings | Test No.3 | Pass Once below details are completed
5b9194fa-833c-5061-8768-de5d051a0052 |  | checkpoint-group | not-started |  |  | FALSE | FALSE | HDC Site QA | Main Reticulation | Submain Install | LV-2B-087 - TOB-2B-03 to PDU-2B-3 | Torque settings | Test No.4
894dfa01-a3ba-541b-a779-727344446b3e |  | checkpoint-status | not-started |  |  | TRUE | TRUE | HDC Site QA | Main Reticulation | Submain Install | LV-2B-087 - TOB-2B-03 to PDU-2B-3 | Torque settings | Test No.4 | Pass Once below details are completed
d8b0406e-a1cf-5909-8e48-474d26f4c431 |  | checkpoint-group | not-started |  |  | FALSE | FALSE | HDC Site QA | Main Reticulation | Submain Install | LV-2B-087 - TOB-2B-03 to PDU-2B-3 | Torque settings | Test No.5
67c122ea-521a-5f6f-a263-272676128b12 |  | checkpoint-status | not-started |  |  | TRUE | TRUE | HDC Site QA | Main Reticulation | Submain Install | LV-2B-087 - TOB-2B-03 to PDU-2B-3 | Torque settings | Test No.5 | Pass Once below details are completed
52973d54-16b2-5539-918a-598546313d5c |  | checkpoint-group | not-started |  |  | FALSE | FALSE | HDC Site QA | Main Reticulation | Submain Install | LV-2B-087 - TOB-2B-03 to PDU-2B-3 | Torque settings | Test No.6
10744bdb-33be-5260-a49c-92afae2b40da |  | checkpoint-status | not-started |  |  | TRUE | TRUE | HDC Site QA | Main Reticulation | Submain Install | LV-2B-087 - TOB-2B-03 to PDU-2B-3 | Torque settings | Test No.6 | Pass Once below details are completed
b5630553-f6e8-5308-b7fa-53d1bbb621d7 |  | checkpoint-group | not-started |  |  | FALSE | FALSE | HDC Site QA | Main Reticulation | Submain Install | LV-2B-087 - TOB-2B-03 to PDU-2B-3 | Torque settings | Test No.7
5e0f3d14-9757-5cf9-8147-2ee405b1c705 |  | checkpoint-status | not-started |  |  | TRUE | TRUE | HDC Site QA | Main Reticulation | Submain Install | LV-2B-087 - TOB-2B-03 to PDU-2B-3 | Torque settings | Test No.7 | Pass Once below details are completed
332a3973-91d2-5803-94a7-6eab74ea821d |  | checkpoint-group | not-started |  |  | FALSE | FALSE | HDC Site QA | Main Reticulation | Submain Install | LV-2B-087 - TOB-2B-03 to PDU-2B-3 | Torque settings | Test No.8
e7d50ce8-14e5-55e0-a0ac-f9cab99f0a3d |  | checkpoint-status | not-started |  |  | TRUE | TRUE | HDC Site QA | Main Reticulation | Submain Install | LV-2B-087 - TOB-2B-03 to PDU-2B-3 | Torque settings | Test No.8 | Pass Once below details are completed
5aca5ec6-fbf5-531f-b6ff-9e7f32427ae2 |  | checkpoint-group | not-started |  |  | FALSE | FALSE | HDC Site QA | Main Reticulation | Submain Install | LV-2B-087 - TOB-2B-03 to PDU-2B-3 | Torque settings | Test No.9
fa8f2b03-e647-51e4-96e2-88d944294bf0 |  | checkpoint-status | not-started |  |  | TRUE | TRUE | HDC Site QA | Main Reticulation | Submain Install | LV-2B-087 - TOB-2B-03 to PDU-2B-3 | Torque settings | Test No.9 | Pass Once below details are completed
8761f52b-2ef3-572c-aaee-e1cfd905f11a |  | checkpoint-group | not-started |  |  | FALSE | FALSE | HDC Site QA | Main Reticulation | Submain Install | LV-2B-087 - TOB-2B-03 to PDU-2B-3 | Torque settings | Test No.10
fffd7bcd-1dd4-5ffe-a52e-313f69ee8ace |  | checkpoint-status | not-started |  |  | TRUE | TRUE | HDC Site QA | Main Reticulation | Submain Install | LV-2B-087 - TOB-2B-03 to PDU-2B-3 | Torque settings | Test No.10 | Pass Once below details are completed
3f09ea6e-f8a4-5bf2-bfef-668847379594 |  | checkpoint-group | not-started |  |  | FALSE | FALSE | HDC Site QA | Main Reticulation | Submain Install | LV-2B-087 - TOB-2B-03 to PDU-2B-3 | Torque settings | Sign-Off
f82ea138-8bfe-5fb5-a7a7-5d215200e599 |  | checkpoint-status | not-started |  |  | TRUE | TRUE | HDC Site QA | Main Reticulation | Submain Install | LV-2B-087 - TOB-2B-03 to PDU-2B-3 | Torque settings | Sign-Off | Cable Tray works completed to specification/drawings - Area left clean & tidy
4921a4f0-18bb-426c-8fb4-5f528b66046f |  | folder-normal | not-started |  | step | TRUE | FALSE | HDC Site QA | Main Reticulation | Submain Install | LV-2B-089 - TOB-2B-04 to PDU-2B-4
1c479c7d-d72e-4045-a454-ab1602787920 |  | checklist-sectioned | not-started | AE-ITCX-010 - Torque Settings for Bolts (Rev 0 +Names) | checklist | FALSE | FALSE | HDC Site QA | Main Reticulation | Submain Install | LV-2B-089 - TOB-2B-04 to PDU-2B-4 | Torque settings
56bc9137-303c-5ec2-a8dc-21e3a0e23487 |  | checkpoint-group | not-started |  |  | FALSE | FALSE | HDC Site QA | Main Reticulation | Submain Install | LV-2B-089 - TOB-2B-04 to PDU-2B-4 | Torque settings | Reference Tables
1a4cf7c5-87b3-5246-91df-888a4371ca2c |  | checkpoint-status | not-started |  |  | TRUE | TRUE | HDC Site QA | Main Reticulation | Submain Install | LV-2B-089 - TOB-2B-04 to PDU-2B-4 | Torque settings | Reference Tables | Torque Setting Tables - Pass once tables are confirmed/read
fd28720f-a4dd-569f-9891-a9eb7a1ed8dd |  | checkpoint-group | not-started |  |  | FALSE | FALSE | HDC Site QA | Main Reticulation | Submain Install | LV-2B-089 - TOB-2B-04 to PDU-2B-4 | Torque settings | Test No.1
22030beb-2662-5926-94c1-da317e0446ca |  | checkpoint-status | not-started |  |  | TRUE | TRUE | HDC Site QA | Main Reticulation | Submain Install | LV-2B-089 - TOB-2B-04 to PDU-2B-4 | Torque settings | Test No.1 | Pass Once below details are completed
fbb48389-8e11-59ff-a79b-b1e4a9c7ba3f |  | checkpoint-group | not-started |  |  | FALSE | FALSE | HDC Site QA | Main Reticulation | Submain Install | LV-2B-089 - TOB-2B-04 to PDU-2B-4 | Torque settings | Test No.2
998b1b50-fb07-5ffe-b8e0-c9d3df3e6d79 |  | checkpoint-status | not-started |  |  | TRUE | TRUE | HDC Site QA | Main Reticulation | Submain Install | LV-2B-089 - TOB-2B-04 to PDU-2B-4 | Torque settings | Test No.2 | Pass Once below details are completed
6997365e-f891-5e17-acae-2fcb1d5a8e47 |  | checkpoint-group | not-started |  |  | FALSE | FALSE | HDC Site QA | Main Reticulation | Submain Install | LV-2B-089 - TOB-2B-04 to PDU-2B-4 | Torque settings | Test No.3
130a394d-ea59-55cd-8940-d1bec8d3eb24 |  | checkpoint-status | not-started |  |  | TRUE | TRUE | HDC Site QA | Main Reticulation | Submain Install | LV-2B-089 - TOB-2B-04 to PDU-2B-4 | Torque settings | Test No.3 | Pass Once below details are completed
c687ce03-3edc-540d-814a-75aaa749882d |  | checkpoint-group | not-started |  |  | FALSE | FALSE | HDC Site QA | Main Reticulation | Submain Install | LV-2B-089 - TOB-2B-04 to PDU-2B-4 | Torque settings | Test No.4
740a3797-c027-578f-962e-8d6fd83dfff9 |  | checkpoint-status | not-started |  |  | TRUE | TRUE | HDC Site QA | Main Reticulation | Submain Install | LV-2B-089 - TOB-2B-04 to PDU-2B-4 | Torque settings | Test No.4 | Pass Once below details are completed
85ff7016-d42e-5f4e-8797-74438512fd15 |  | checkpoint-group | not-started |  |  | FALSE | FALSE | HDC Site QA | Main Reticulation | Submain Install | LV-2B-089 - TOB-2B-04 to PDU-2B-4 | Torque settings | Test No.5
101712ff-1401-56d4-91a5-c10449cad8be |  | checkpoint-status | not-started |  |  | TRUE | TRUE | HDC Site QA | Main Reticulation | Submain Install | LV-2B-089 - TOB-2B-04 to PDU-2B-4 | Torque settings | Test No.5 | Pass Once below details are completed
cdeb87c8-2e0e-58c6-9d25-c694eb57b66a |  | checkpoint-group | not-started |  |  | FALSE | FALSE | HDC Site QA | Main Reticulation | Submain Install | LV-2B-089 - TOB-2B-04 to PDU-2B-4 | Torque settings | Test No.6
842164a5-68e8-53d7-bdfe-3d5361dbc6a6 |  | checkpoint-status | not-started |  |  | TRUE | TRUE | HDC Site QA | Main Reticulation | Submain Install | LV-2B-089 - TOB-2B-04 to PDU-2B-4 | Torque settings | Test No.6 | Pass Once below details are completed
ed11bf45-9fae-5d40-9dd7-ffe1b05c3ac3 |  | checkpoint-group | not-started |  |  | FALSE | FALSE | HDC Site QA | Main Reticulation | Submain Install | LV-2B-089 - TOB-2B-04 to PDU-2B-4 | Torque settings | Test No.7
6f4e38a0-61cf-5279-abec-2a48086e6993 |  | checkpoint-status | not-started |  |  | TRUE | TRUE | HDC Site QA | Main Reticulation | Submain Install | LV-2B-089 - TOB-2B-04 to PDU-2B-4 | Torque settings | Test No.7 | Pass Once below details are completed
5fab2232-b5a3-53cb-b3e7-6492f018d836 |  | checkpoint-group | not-started |  |  | FALSE | FALSE | HDC Site QA | Main Reticulation | Submain Install | LV-2B-089 - TOB-2B-04 to PDU-2B-4 | Torque settings | Test No.8
12c6bed8-b4bb-5186-bf97-792c5288a60d |  | checkpoint-status | not-started |  |  | TRUE | TRUE | HDC Site QA | Main Reticulation | Submain Install | LV-2B-089 - TOB-2B-04 to PDU-2B-4 | Torque settings | Test No.8 | Pass Once below details are completed
264d04ec-6230-5d22-8e58-040e57ee26ef |  | checkpoint-group | not-started |  |  | FALSE | FALSE | HDC Site QA | Main Reticulation | Submain Install | LV-2B-089 - TOB-2B-04 to PDU-2B-4 | Torque settings | Test No.9
3eeddf2d-3af5-575d-975c-74611fb82ebe |  | checkpoint-status | not-started |  |  | TRUE | TRUE | HDC Site QA | Main Reticulation | Submain Install | LV-2B-089 - TOB-2B-04 to PDU-2B-4 | Torque settings | Test No.9 | Pass Once below details are completed
a6a5300f-df9f-54bb-9f90-fa82ac05fcd6 |  | checkpoint-group | not-started |  |  | FALSE | FALSE | HDC Site QA | Main Reticulation | Submain Install | LV-2B-089 - TOB-2B-04 to PDU-2B-4 | Torque settings | Test No.10
9d7693b4-d620-50f6-8af2-3cc66fd14b6a |  | checkpoint-status | not-started |  |  | TRUE | TRUE | HDC Site QA | Main Reticulation | Submain Install | LV-2B-089 - TOB-2B-04 to PDU-2B-4 | Torque settings | Test No.10 | Pass Once below details are completed
776e7a47-c241-5d95-bcbe-2dca0e49795a |  | checkpoint-group | not-started |  |  | FALSE | FALSE | HDC Site QA | Main Reticulation | Submain Install | LV-2B-089 - TOB-2B-04 to PDU-2B-4 | Torque settings | Sign-Off
c350968d-b58e-5e68-b824-daf6e9d856f2 |  | checkpoint-status | not-started |  |  | TRUE | TRUE | HDC Site QA | Main Reticulation | Submain Install | LV-2B-089 - TOB-2B-04 to PDU-2B-4 | Torque settings | Sign-Off | Cable Tray works completed to specification/drawings - Area left clean & tidy
d5bf69c4-632f-4ca4-ab41-844895ef3193 |  | folder-normal | not-started |  | step | TRUE | FALSE | HDC Site QA | Main Reticulation | Submain Install | LV-2B-091 - TOB-2B-05 to PDU-2B-5
3a60da65-149b-4e6f-a6c4-107bf0a28019 |  | checklist-sectioned | not-started | AE-ITCX-010 - Torque Settings for Bolts (Rev 0 +Names) | checklist | FALSE | FALSE | HDC Site QA | Main Reticulation | Submain Install | LV-2B-091 - TOB-2B-05 to PDU-2B-5 | Torque settings
8c146ae6-5c67-5588-b5aa-aad9b7544fc9 |  | checkpoint-group | not-started |  |  | FALSE | FALSE | HDC Site QA | Main Reticulation | Submain Install | LV-2B-091 - TOB-2B-05 to PDU-2B-5 | Torque settings | Reference Tables
bb271eed-89c7-51b4-82be-1a535d8805af |  | checkpoint-status | not-started |  |  | TRUE | TRUE | HDC Site QA | Main Reticulation | Submain Install | LV-2B-091 - TOB-2B-05 to PDU-2B-5 | Torque settings | Reference Tables | Torque Setting Tables - Pass once tables are confirmed/read
b118f732-06df-5c37-840f-8fbff71c2963 |  | checkpoint-group | not-started |  |  | FALSE | FALSE | HDC Site QA | Main Reticulation | Submain Install | LV-2B-091 - TOB-2B-05 to PDU-2B-5 | Torque settings | Test No.1
9e13edd1-b4d1-582a-a116-c4581de524e6 |  | checkpoint-status | not-started |  |  | TRUE | TRUE | HDC Site QA | Main Reticulation | Submain Install | LV-2B-091 - TOB-2B-05 to PDU-2B-5 | Torque settings | Test No.1 | Pass Once below details are completed
a3e36b7b-6d88-568f-88c1-746826572bac |  | checkpoint-group | not-started |  |  | FALSE | FALSE | HDC Site QA | Main Reticulation | Submain Install | LV-2B-091 - TOB-2B-05 to PDU-2B-5 | Torque settings | Test No.2
4a749619-628d-5da1-89fb-414a40ac5aec |  | checkpoint-status | not-started |  |  | TRUE | TRUE | HDC Site QA | Main Reticulation | Submain Install | LV-2B-091 - TOB-2B-05 to PDU-2B-5 | Torque settings | Test No.2 | Pass Once below details are completed
cde69021-399c-51a2-b8bf-22385746bd0b |  | checkpoint-group | not-started |  |  | FALSE | FALSE | HDC Site QA | Main Reticulation | Submain Install | LV-2B-091 - TOB-2B-05 to PDU-2B-5 | Torque settings | Test No.3
e06f5e20-6031-505c-9990-6c2fbcae013b |  | checkpoint-status | not-started |  |  | TRUE | TRUE | HDC Site QA | Main Reticulation | Submain Install | LV-2B-091 - TOB-2B-05 to PDU-2B-5 | Torque settings | Test No.3 | Pass Once below details are completed
458f01d5-629b-5940-8693-19dfdc1fb557 |  | checkpoint-group | not-started |  |  | FALSE | FALSE | HDC Site QA | Main Reticulation | Submain Install | LV-2B-091 - TOB-2B-05 to PDU-2B-5 | Torque settings | Test No.4
8ae28636-d2a0-5c06-a8f4-1b806e3bc5ca |  | checkpoint-status | not-started |  |  | TRUE | TRUE | HDC Site QA | Main Reticulation | Submain Install | LV-2B-091 - TOB-2B-05 to PDU-2B-5 | Torque settings | Test No.4 | Pass Once below details are completed
0ae2ca6f-5206-55cc-a3b2-0c1213dd17f5 |  | checkpoint-group | not-started |  |  | FALSE | FALSE | HDC Site QA | Main Reticulation | Submain Install | LV-2B-091 - TOB-2B-05 to PDU-2B-5 | Torque settings | Test No.5
61f5f062-820d-5413-b402-a6c40b982588 |  | checkpoint-status | not-started |  |  | TRUE | TRUE | HDC Site QA | Main Reticulation | Submain Install | LV-2B-091 - TOB-2B-05 to PDU-2B-5 | Torque settings | Test No.5 | Pass Once below details are completed
a6b8aa91-478d-5c8e-ac7f-1a3529cf30a4 |  | checkpoint-group | not-started |  |  | FALSE | FALSE | HDC Site QA | Main Reticulation | Submain Install | LV-2B-091 - TOB-2B-05 to PDU-2B-5 | Torque settings | Test No.6
2dc0ad80-9eac-5b0c-98a5-11b902fb20c0 |  | checkpoint-status | not-started |  |  | TRUE | TRUE | HDC Site QA | Main Reticulation | Submain Install | LV-2B-091 - TOB-2B-05 to PDU-2B-5 | Torque settings | Test No.6 | Pass Once below details are completed
67f1a086-9b6f-5163-ba11-c94f38c1cd28 |  | checkpoint-group | not-started |  |  | FALSE | FALSE | HDC Site QA | Main Reticulation | Submain Install | LV-2B-091 - TOB-2B-05 to PDU-2B-5 | Torque settings | Test No.7
8bfd2726-1057-5c11-9ad3-0ad6e82d8e15 |  | checkpoint-status | not-started |  |  | TRUE | TRUE | HDC Site QA | Main Reticulation | Submain Install | LV-2B-091 - TOB-2B-05 to PDU-2B-5 | Torque settings | Test No.7 | Pass Once below details are completed
5c2d90b4-e80d-5100-ac07-79b5b3f5e089 |  | checkpoint-group | not-started |  |  | FALSE | FALSE | HDC Site QA | Main Reticulation | Submain Install | LV-2B-091 - TOB-2B-05 to PDU-2B-5 | Torque settings | Test No.8
92428ea9-7c50-56ae-bbc4-d305e5bc435b |  | checkpoint-status | not-started |  |  | TRUE | TRUE | HDC Site QA | Main Reticulation | Submain Install | LV-2B-091 - TOB-2B-05 to PDU-2B-5 | Torque settings | Test No.8 | Pass Once below details are completed
cd8f5b4c-163a-5681-a272-e547bd9ae838 |  | checkpoint-group | not-started |  |  | FALSE | FALSE | HDC Site QA | Main Reticulation | Submain Install | LV-2B-091 - TOB-2B-05 to PDU-2B-5 | Torque settings | Test No.9
bad8d5d8-26a4-5de4-a97c-034a4d45c71a |  | checkpoint-status | not-started |  |  | TRUE | TRUE | HDC Site QA | Main Reticulation | Submain Install | LV-2B-091 - TOB-2B-05 to PDU-2B-5 | Torque settings | Test No.9 | Pass Once below details are completed
cee6c5eb-1843-59fb-8f3e-c4bd2cff509e |  | checkpoint-group | not-started |  |  | FALSE | FALSE | HDC Site QA | Main Reticulation | Submain Install | LV-2B-091 - TOB-2B-05 to PDU-2B-5 | Torque settings | Test No.10
13ba10c5-379e-5bb3-b8b8-0cc67caef704 |  | checkpoint-status | not-started |  |  | TRUE | TRUE | HDC Site QA | Main Reticulation | Submain Install | LV-2B-091 - TOB-2B-05 to PDU-2B-5 | Torque settings | Test No.10 | Pass Once below details are completed
150e9fe4-b79f-582c-80ee-82262833c783 |  | checkpoint-group | not-started |  |  | FALSE | FALSE | HDC Site QA | Main Reticulation | Submain Install | LV-2B-091 - TOB-2B-05 to PDU-2B-5 | Torque settings | Sign-Off
dc029ddc-19b1-523a-88d4-b12b755ed4d2 |  | checkpoint-status | not-started |  |  | TRUE | TRUE | HDC Site QA | Main Reticulation | Submain Install | LV-2B-091 - TOB-2B-05 to PDU-2B-5 | Torque settings | Sign-Off | Cable Tray works completed to specification/drawings - Area left clean & tidy
51c3dfe4-ec39-4fa4-93f1-a61970955928 |  | folder-normal | not-started |  | step | TRUE | FALSE | HDC Site QA | Main Reticulation | Submain Install | LV-2B-093 - TOB-2B-06 to PDU-2B-6
29109a6c-fd6d-4639-9aee-cefc0d93dbe7 |  | checklist-sectioned | not-started | AE-ITCX-010 - Torque Settings for Bolts (Rev 0 +Names) | checklist | FALSE | FALSE | HDC Site QA | Main Reticulation | Submain Install | LV-2B-093 - TOB-2B-06 to PDU-2B-6 | Torque settings
8f312596-23fe-5ebe-b6b4-e37619c80d44 |  | checkpoint-group | not-started |  |  | FALSE | FALSE | HDC Site QA | Main Reticulation | Submain Install | LV-2B-093 - TOB-2B-06 to PDU-2B-6 | Torque settings | Reference Tables
de64f59c-30ad-57e1-b97c-b836d709659c |  | checkpoint-status | not-started |  |  | TRUE | TRUE | HDC Site QA | Main Reticulation | Submain Install | LV-2B-093 - TOB-2B-06 to PDU-2B-6 | Torque settings | Reference Tables | Torque Setting Tables - Pass once tables are confirmed/read
bbe49428-3903-5639-a59c-7e2f51fede23 |  | checkpoint-group | not-started |  |  | FALSE | FALSE | HDC Site QA | Main Reticulation | Submain Install | LV-2B-093 - TOB-2B-06 to PDU-2B-6 | Torque settings | Test No.1
dd756ac9-2e2c-5952-af82-7e69f6a18a13 |  | checkpoint-status | not-started |  |  | TRUE | TRUE | HDC Site QA | Main Reticulation | Submain Install | LV-2B-093 - TOB-2B-06 to PDU-2B-6 | Torque settings | Test No.1 | Pass Once below details are completed
de3eabe9-15c2-55a4-8a38-63a144e33cf9 |  | checkpoint-group | not-started |  |  | FALSE | FALSE | HDC Site QA | Main Reticulation | Submain Install | LV-2B-093 - TOB-2B-06 to PDU-2B-6 | Torque settings | Test No.2
b65848e7-321b-51e8-914a-3cc3558cb3af |  | checkpoint-status | not-started |  |  | TRUE | TRUE | HDC Site QA | Main Reticulation | Submain Install | LV-2B-093 - TOB-2B-06 to PDU-2B-6 | Torque settings | Test No.2 | Pass Once below details are completed
dfab5817-1a5a-5c67-94ba-79ed4bb13a8c |  | checkpoint-group | not-started |  |  | FALSE | FALSE | HDC Site QA | Main Reticulation | Submain Install | LV-2B-093 - TOB-2B-06 to PDU-2B-6 | Torque settings | Test No.3
b1267c5e-a2b4-5210-b0f4-58a5f4e21aad |  | checkpoint-status | not-started |  |  | TRUE | TRUE | HDC Site QA | Main Reticulation | Submain Install | LV-2B-093 - TOB-2B-06 to PDU-2B-6 | Torque settings | Test No.3 | Pass Once below details are completed
5b3f15c2-83e8-5cc5-bf68-e4c024c4882c |  | checkpoint-group | not-started |  |  | FALSE | FALSE | HDC Site QA | Main Reticulation | Submain Install | LV-2B-093 - TOB-2B-06 to PDU-2B-6 | Torque settings | Test No.4
c61f4f3e-33a3-5af9-b466-fa3eddf8a6ff |  | checkpoint-status | not-started |  |  | TRUE | TRUE | HDC Site QA | Main Reticulation | Submain Install | LV-2B-093 - TOB-2B-06 to PDU-2B-6 | Torque settings | Test No.4 | Pass Once below details are completed
390fc125-66db-5055-97a4-9096443cf323 |  | checkpoint-group | not-started |  |  | FALSE | FALSE | HDC Site QA | Main Reticulation | Submain Install | LV-2B-093 - TOB-2B-06 to PDU-2B-6 | Torque settings | Test No.5
851d8efe-58b3-55b5-8141-ce9388bc1bb0 |  | checkpoint-status | not-started |  |  | TRUE | TRUE | HDC Site QA | Main Reticulation | Submain Install | LV-2B-093 - TOB-2B-06 to PDU-2B-6 | Torque settings | Test No.5 | Pass Once below details are completed
b2ded7f6-fd02-5fa6-a01c-cf9c9c7d084c |  | checkpoint-group | not-started |  |  | FALSE | FALSE | HDC Site QA | Main Reticulation | Submain Install | LV-2B-093 - TOB-2B-06 to PDU-2B-6 | Torque settings | Test No.6
5830bd71-c535-5cae-b86e-8729ed4d85c8 |  | checkpoint-status | not-started |  |  | TRUE | TRUE | HDC Site QA | Main Reticulation | Submain Install | LV-2B-093 - TOB-2B-06 to PDU-2B-6 | Torque settings | Test No.6 | Pass Once below details are completed
b73ebb1e-3ca8-52c7-9fb2-c6178940d677 |  | checkpoint-group | not-started |  |  | FALSE | FALSE | HDC Site QA | Main Reticulation | Submain Install | LV-2B-093 - TOB-2B-06 to PDU-2B-6 | Torque settings | Test No.7
1de4fb8a-6d0a-538c-a32d-4c96db304d9e |  | checkpoint-status | not-started |  |  | TRUE | TRUE | HDC Site QA | Main Reticulation | Submain Install | LV-2B-093 - TOB-2B-06 to PDU-2B-6 | Torque settings | Test No.7 | Pass Once below details are completed
247f5685-5dd6-5b25-b180-6724abf03414 |  | checkpoint-group | not-started |  |  | FALSE | FALSE | HDC Site QA | Main Reticulation | Submain Install | LV-2B-093 - TOB-2B-06 to PDU-2B-6 | Torque settings | Test No.8
4651851f-7c1f-509e-8d59-f53d4cf03da7 |  | checkpoint-status | not-started |  |  | TRUE | TRUE | HDC Site QA | Main Reticulation | Submain Install | LV-2B-093 - TOB-2B-06 to PDU-2B-6 | Torque settings | Test No.8 | Pass Once below details are completed
2dbbec65-9a22-5bd6-88e9-75a517c5a4c2 |  | checkpoint-group | not-started |  |  | FALSE | FALSE | HDC Site QA | Main Reticulation | Submain Install | LV-2B-093 - TOB-2B-06 to PDU-2B-6 | Torque settings | Test No.9
97c7a40f-c94b-5791-a9b4-75fc17d985d8 |  | checkpoint-status | not-started |  |  | TRUE | TRUE | HDC Site QA | Main Reticulation | Submain Install | LV-2B-093 - TOB-2B-06 to PDU-2B-6 | Torque settings | Test No.9 | Pass Once below details are completed
a031bf6e-2a40-5148-b5dd-3817c62c2952 |  | checkpoint-group | not-started |  |  | FALSE | FALSE | HDC Site QA | Main Reticulation | Submain Install | LV-2B-093 - TOB-2B-06 to PDU-2B-6 | Torque settings | Test No.10
cff8e7bb-3d7e-5f88-be6f-d87bc2a37136 |  | checkpoint-status | not-started |  |  | TRUE | TRUE | HDC Site QA | Main Reticulation | Submain Install | LV-2B-093 - TOB-2B-06 to PDU-2B-6 | Torque settings | Test No.10 | Pass Once below details are completed
facaee92-b087-57c8-b555-5be99976022e |  | checkpoint-group | not-started |  |  | FALSE | FALSE | HDC Site QA | Main Reticulation | Submain Install | LV-2B-093 - TOB-2B-06 to PDU-2B-6 | Torque settings | Sign-Off
10e1cec2-6200-5dee-96e9-e26a3c6e1d87 |  | checkpoint-status | not-started |  |  | TRUE | TRUE | HDC Site QA | Main Reticulation | Submain Install | LV-2B-093 - TOB-2B-06 to PDU-2B-6 | Torque settings | Sign-Off | Cable Tray works completed to specification/drawings - Area left clean & tidy
643a5243-af10-4f31-9fc3-36a45e4f966f |  | folder-normal | not-started |  | step | TRUE | FALSE | HDC Site QA | Main Reticulation | Submain Install | LV-2B-095 - TOB-2B-07 to PDU-2B-7
b574688f-a302-45d2-b265-6f5c747207b0 |  | checklist-sectioned | not-started | AE-ITCX-010 - Torque Settings for Bolts (Rev 0 +Names) | checklist | FALSE | FALSE | HDC Site QA | Main Reticulation | Submain Install | LV-2B-095 - TOB-2B-07 to PDU-2B-7 | Torque settings
f41690de-a41c-5293-93af-da28a1c11c25 |  | checkpoint-group | not-started |  |  | FALSE | FALSE | HDC Site QA | Main Reticulation | Submain Install | LV-2B-095 - TOB-2B-07 to PDU-2B-7 | Torque settings | Reference Tables
1235db5e-f830-5c1b-b63c-155f6cb0ceee |  | checkpoint-status | not-started |  |  | TRUE | TRUE | HDC Site QA | Main Reticulation | Submain Install | LV-2B-095 - TOB-2B-07 to PDU-2B-7 | Torque settings | Reference Tables | Torque Setting Tables - Pass once tables are confirmed/read
ea6b9c72-9584-5aae-be97-3b34102e3b84 |  | checkpoint-group | not-started |  |  | FALSE | FALSE | HDC Site QA | Main Reticulation | Submain Install | LV-2B-095 - TOB-2B-07 to PDU-2B-7 | Torque settings | Test No.1
8eca8fce-123b-5636-a7c7-4df07dd52c29 |  | checkpoint-status | not-started |  |  | TRUE | TRUE | HDC Site QA | Main Reticulation | Submain Install | LV-2B-095 - TOB-2B-07 to PDU-2B-7 | Torque settings | Test No.1 | Pass Once below details are completed
9a686ed7-8874-5a25-991a-605a32662356 |  | checkpoint-group | not-started |  |  | FALSE | FALSE | HDC Site QA | Main Reticulation | Submain Install | LV-2B-095 - TOB-2B-07 to PDU-2B-7 | Torque settings | Test No.2
73e306e7-b7bc-54cc-b503-f77b78338701 |  | checkpoint-status | not-started |  |  | TRUE | TRUE | HDC Site QA | Main Reticulation | Submain Install | LV-2B-095 - TOB-2B-07 to PDU-2B-7 | Torque settings | Test No.2 | Pass Once below details are completed
040f3082-3457-53da-83f5-27f3a0dbb2fc |  | checkpoint-group | not-started |  |  | FALSE | FALSE | HDC Site QA | Main Reticulation | Submain Install | LV-2B-095 - TOB-2B-07 to PDU-2B-7 | Torque settings | Test No.3
dbc1778d-7ec2-5ce5-93f0-06d4bff12f72 |  | checkpoint-status | not-started |  |  | TRUE | TRUE | HDC Site QA | Main Reticulation | Submain Install | LV-2B-095 - TOB-2B-07 to PDU-2B-7 | Torque settings | Test No.3 | Pass Once below details are completed
c0ba4f94-60f1-556c-8f57-ecd0d93349a3 |  | checkpoint-group | not-started |  |  | FALSE | FALSE | HDC Site QA | Main Reticulation | Submain Install | LV-2B-095 - TOB-2B-07 to PDU-2B-7 | Torque settings | Test No.4
d3609183-295f-583e-a5bb-86bdc1c507c2 |  | checkpoint-status | not-started |  |  | TRUE | TRUE | HDC Site QA | Main Reticulation | Submain Install | LV-2B-095 - TOB-2B-07 to PDU-2B-7 | Torque settings | Test No.4 | Pass Once below details are completed
026f2cf0-63f5-50ae-9c71-6889d3d158a3 |  | checkpoint-group | not-started |  |  | FALSE | FALSE | HDC Site QA | Main Reticulation | Submain Install | LV-2B-095 - TOB-2B-07 to PDU-2B-7 | Torque settings | Test No.5
fd3cd2e1-f597-5464-afd6-cffbb5dd3ba5 |  | checkpoint-status | not-started |  |  | TRUE | TRUE | HDC Site QA | Main Reticulation | Submain Install | LV-2B-095 - TOB-2B-07 to PDU-2B-7 | Torque settings | Test No.5 | Pass Once below details are completed
d7670abc-1909-5813-b6da-2d26ce74ca3f |  | checkpoint-group | not-started |  |  | FALSE | FALSE | HDC Site QA | Main Reticulation | Submain Install | LV-2B-095 - TOB-2B-07 to PDU-2B-7 | Torque settings | Test No.6
32964355-894b-5e9e-af56-630a7733dd61 |  | checkpoint-status | not-started |  |  | TRUE | TRUE | HDC Site QA | Main Reticulation | Submain Install | LV-2B-095 - TOB-2B-07 to PDU-2B-7 | Torque settings | Test No.6 | Pass Once below details are completed
69183c5c-1318-5995-b419-5bf1500152d4 |  | checkpoint-group | not-started |  |  | FALSE | FALSE | HDC Site QA | Main Reticulation | Submain Install | LV-2B-095 - TOB-2B-07 to PDU-2B-7 | Torque settings | Test No.7
d517ad49-24de-5492-9580-775a83125e7b |  | checkpoint-status | not-started |  |  | TRUE | TRUE | HDC Site QA | Main Reticulation | Submain Install | LV-2B-095 - TOB-2B-07 to PDU-2B-7 | Torque settings | Test No.7 | Pass Once below details are completed
7331e50d-5988-50d6-8298-e0f39a87e445 |  | checkpoint-group | not-started |  |  | FALSE | FALSE | HDC Site QA | Main Reticulation | Submain Install | LV-2B-095 - TOB-2B-07 to PDU-2B-7 | Torque settings | Test No.8
371b8837-6737-52a6-9b60-57ed41fef27f |  | checkpoint-status | not-started |  |  | TRUE | TRUE | HDC Site QA | Main Reticulation | Submain Install | LV-2B-095 - TOB-2B-07 to PDU-2B-7 | Torque settings | Test No.8 | Pass Once below details are completed
c743caba-c1f4-5b92-b610-00e37a2a1bef |  | checkpoint-group | not-started |  |  | FALSE | FALSE | HDC Site QA | Main Reticulation | Submain Install | LV-2B-095 - TOB-2B-07 to PDU-2B-7 | Torque settings | Test No.9
15694521-f793-50f7-ac29-54890c294b93 |  | checkpoint-status | not-started |  |  | TRUE | TRUE | HDC Site QA | Main Reticulation | Submain Install | LV-2B-095 - TOB-2B-07 to PDU-2B-7 | Torque settings | Test No.9 | Pass Once below details are completed
5dbbd897-b863-5cb0-8074-1d644110dc50 |  | checkpoint-group | not-started |  |  | FALSE | FALSE | HDC Site QA | Main Reticulation | Submain Install | LV-2B-095 - TOB-2B-07 to PDU-2B-7 | Torque settings | Test No.10
568b41d0-60ca-5681-98cc-ce412f5d4790 |  | checkpoint-status | not-started |  |  | TRUE | TRUE | HDC Site QA | Main Reticulation | Submain Install | LV-2B-095 - TOB-2B-07 to PDU-2B-7 | Torque settings | Test No.10 | Pass Once below details are completed
42f3a9c6-8e14-5286-9d52-e3b312e4aa24 |  | checkpoint-group | not-started |  |  | FALSE | FALSE | HDC Site QA | Main Reticulation | Submain Install | LV-2B-095 - TOB-2B-07 to PDU-2B-7 | Torque settings | Sign-Off
9fde67fc-9f2e-526c-8862-0482e89956d4 |  | checkpoint-status | not-started |  |  | TRUE | TRUE | HDC Site QA | Main Reticulation | Submain Install | LV-2B-095 - TOB-2B-07 to PDU-2B-7 | Torque settings | Sign-Off | Cable Tray works completed to specification/drawings - Area left clean & tidy
2982bdec-2385-4c95-bc7d-8cb3a68d5b82 |  | folder-normal | not-started |  | step | TRUE | FALSE | HDC Site QA | Main Reticulation | Submain Install | LV-2B-097 - TOB-2B-08 to PDU-2B-8
1f97cd9e-c33f-4a09-9b73-d3e7647d5c56 |  | checklist-sectioned | not-started | AE-ITCX-010 - Torque Settings for Bolts (Rev 0 +Names) | checklist | FALSE | FALSE | HDC Site QA | Main Reticulation | Submain Install | LV-2B-097 - TOB-2B-08 to PDU-2B-8 | Torque settings
0039d967-d2ce-5bce-bedd-8e79ab3542c0 |  | checkpoint-group | not-started |  |  | FALSE | FALSE | HDC Site QA | Main Reticulation | Submain Install | LV-2B-097 - TOB-2B-08 to PDU-2B-8 | Torque settings | Reference Tables
4adc5cfb-4544-5a8e-9319-4bedef519fba |  | checkpoint-status | not-started |  |  | TRUE | TRUE | HDC Site QA | Main Reticulation | Submain Install | LV-2B-097 - TOB-2B-08 to PDU-2B-8 | Torque settings | Reference Tables | Torque Setting Tables - Pass once tables are confirmed/read
bba0f859-31cf-55b2-9c8b-7239659bac1f |  | checkpoint-group | not-started |  |  | FALSE | FALSE | HDC Site QA | Main Reticulation | Submain Install | LV-2B-097 - TOB-2B-08 to PDU-2B-8 | Torque settings | Test No.1
4338d2f4-25dc-52f4-bcc6-9649fb407912 |  | checkpoint-status | not-started |  |  | TRUE | TRUE | HDC Site QA | Main Reticulation | Submain Install | LV-2B-097 - TOB-2B-08 to PDU-2B-8 | Torque settings | Test No.1 | Pass Once below details are completed
d4d02f19-cf09-54ed-b50d-1d696099a329 |  | checkpoint-group | not-started |  |  | FALSE | FALSE | HDC Site QA | Main Reticulation | Submain Install | LV-2B-097 - TOB-2B-08 to PDU-2B-8 | Torque settings | Test No.2
6fdee378-c1f4-5452-bad8-d3746f2b34ad |  | checkpoint-status | not-started |  |  | TRUE | TRUE | HDC Site QA | Main Reticulation | Submain Install | LV-2B-097 - TOB-2B-08 to PDU-2B-8 | Torque settings | Test No.2 | Pass Once below details are completed
c0685f8e-d300-59a9-9365-69c3be21bf36 |  | checkpoint-group | not-started |  |  | FALSE | FALSE | HDC Site QA | Main Reticulation | Submain Install | LV-2B-097 - TOB-2B-08 to PDU-2B-8 | Torque settings | Test No.3
36aeff02-10f4-586a-aa83-aa8187d10627 |  | checkpoint-status | not-started |  |  | TRUE | TRUE | HDC Site QA | Main Reticulation | Submain Install | LV-2B-097 - TOB-2B-08 to PDU-2B-8 | Torque settings | Test No.3 | Pass Once below details are completed
7ef54ff4-55f3-55c6-a373-8b5b3c3b0f86 |  | checkpoint-group | not-started |  |  | FALSE | FALSE | HDC Site QA | Main Reticulation | Submain Install | LV-2B-097 - TOB-2B-08 to PDU-2B-8 | Torque settings | Test No.4
33d4e612-f670-5506-9146-89069990b9f4 |  | checkpoint-status | not-started |  |  | TRUE | TRUE | HDC Site QA | Main Reticulation | Submain Install | LV-2B-097 - TOB-2B-08 to PDU-2B-8 | Torque settings | Test No.4 | Pass Once below details are completed
17888383-4a8a-5a71-8758-b4cb804fd634 |  | checkpoint-group | not-started |  |  | FALSE | FALSE | HDC Site QA | Main Reticulation | Submain Install | LV-2B-097 - TOB-2B-08 to PDU-2B-8 | Torque settings | Test No.5
71cdedb6-a043-535d-9aa8-afab5363f706 |  | checkpoint-status | not-started |  |  | TRUE | TRUE | HDC Site QA | Main Reticulation | Submain Install | LV-2B-097 - TOB-2B-08 to PDU-2B-8 | Torque settings | Test No.5 | Pass Once below details are completed
2ca67119-198d-586b-9856-18b672010de1 |  | checkpoint-group | not-started |  |  | FALSE | FALSE | HDC Site QA | Main Reticulation | Submain Install | LV-2B-097 - TOB-2B-08 to PDU-2B-8 | Torque settings | Test No.6
39bd3d62-579c-5500-9512-6b26f82d91d9 |  | checkpoint-status | not-started |  |  | TRUE | TRUE | HDC Site QA | Main Reticulation | Submain Install | LV-2B-097 - TOB-2B-08 to PDU-2B-8 | Torque settings | Test No.6 | Pass Once below details are completed
3c3d7fbd-7bb6-577c-8ae8-ca8d49bf44ff |  | checkpoint-group | not-started |  |  | FALSE | FALSE | HDC Site QA | Main Reticulation | Submain Install | LV-2B-097 - TOB-2B-08 to PDU-2B-8 | Torque settings | Test No.7
6114a68f-0817-538e-b76a-26766c715916 |  | checkpoint-status | not-started |  |  | TRUE | TRUE | HDC Site QA | Main Reticulation | Submain Install | LV-2B-097 - TOB-2B-08 to PDU-2B-8 | Torque settings | Test No.7 | Pass Once below details are completed
7e8d8c75-1e0d-5779-8cbc-a2773a92e84d |  | checkpoint-group | not-started |  |  | FALSE | FALSE | HDC Site QA | Main Reticulation | Submain Install | LV-2B-097 - TOB-2B-08 to PDU-2B-8 | Torque settings | Test No.8
9d28727f-84dc-5963-8bcc-1b3521705b88 |  | checkpoint-status | not-started |  |  | TRUE | TRUE | HDC Site QA | Main Reticulation | Submain Install | LV-2B-097 - TOB-2B-08 to PDU-2B-8 | Torque settings | Test No.8 | Pass Once below details are completed
0040c803-5eeb-5b14-854a-8c004c688d9e |  | checkpoint-group | not-started |  |  | FALSE | FALSE | HDC Site QA | Main Reticulation | Submain Install | LV-2B-097 - TOB-2B-08 to PDU-2B-8 | Torque settings | Test No.9
e9d69e9a-90f6-5c10-a7e0-3618ec769eb5 |  | checkpoint-status | not-started |  |  | TRUE | TRUE | HDC Site QA | Main Reticulation | Submain Install | LV-2B-097 - TOB-2B-08 to PDU-2B-8 | Torque settings | Test No.9 | Pass Once below details are completed
5acb337d-c024-534d-9eec-c700e6e82a6d |  | checkpoint-group | not-started |  |  | FALSE | FALSE | HDC Site QA | Main Reticulation | Submain Install | LV-2B-097 - TOB-2B-08 to PDU-2B-8 | Torque settings | Test No.10
ffa7e514-7c04-5202-ab4a-0f5f8154ec57 |  | checkpoint-status | not-started |  |  | TRUE | TRUE | HDC Site QA | Main Reticulation | Submain Install | LV-2B-097 - TOB-2B-08 to PDU-2B-8 | Torque settings | Test No.10 | Pass Once below details are completed
c94a91f8-36a4-5763-b0a2-78eabd7d6b5c |  | checkpoint-group | not-started |  |  | FALSE | FALSE | HDC Site QA | Main Reticulation | Submain Install | LV-2B-097 - TOB-2B-08 to PDU-2B-8 | Torque settings | Sign-Off
7a1ae13c-2de1-5a6d-b77f-ab7edb3fcbc3 |  | checkpoint-status | not-started |  |  | TRUE | TRUE | HDC Site QA | Main Reticulation | Submain Install | LV-2B-097 - TOB-2B-08 to PDU-2B-8 | Torque settings | Sign-Off | Cable Tray works completed to specification/drawings - Area left clean & tidy
b0ccf873-a08f-4f37-851b-6c9692223ba2 |  | folder-normal | not-started |  | step | TRUE | FALSE | HDC Site QA | Main Reticulation | Submain Install | LV-2B-099 - UPS to BATT-2B-1
65eb0dd1-366d-4adc-bcdb-5cd65fcbc565 |  | checklist-sectioned | not-started | AE-ITCX-010 - Torque Settings for Bolts (Rev 0 +Names) | checklist | FALSE | FALSE | HDC Site QA | Main Reticulation | Submain Install | LV-2B-099 - UPS to BATT-2B-1 | Torque settings
fbf7728a-1c5f-561e-bf9b-61d64881f8e1 |  | checkpoint-group | not-started |  |  | FALSE | FALSE | HDC Site QA | Main Reticulation | Submain Install | LV-2B-099 - UPS to BATT-2B-1 | Torque settings | Reference Tables
3092161d-6661-5667-b3df-cce069044dd5 |  | checkpoint-status | not-started |  |  | TRUE | TRUE | HDC Site QA | Main Reticulation | Submain Install | LV-2B-099 - UPS to BATT-2B-1 | Torque settings | Reference Tables | Torque Setting Tables - Pass once tables are confirmed/read
56f4d877-0727-5fca-8b69-d9799f20b0e0 |  | checkpoint-group | not-started |  |  | FALSE | FALSE | HDC Site QA | Main Reticulation | Submain Install | LV-2B-099 - UPS to BATT-2B-1 | Torque settings | Test No.1
fb91678f-b95b-552a-b8e6-2ad205aa4afd |  | checkpoint-status | not-started |  |  | TRUE | TRUE | HDC Site QA | Main Reticulation | Submain Install | LV-2B-099 - UPS to BATT-2B-1 | Torque settings | Test No.1 | Pass Once below details are completed
052ae2ff-0afd-5f46-aee9-9f7e575ce570 |  | checkpoint-group | not-started |  |  | FALSE | FALSE | HDC Site QA | Main Reticulation | Submain Install | LV-2B-099 - UPS to BATT-2B-1 | Torque settings | Test No.2
69b46938-c1ee-594d-bae2-f860be9cdfcf |  | checkpoint-status | not-started |  |  | TRUE | TRUE | HDC Site QA | Main Reticulation | Submain Install | LV-2B-099 - UPS to BATT-2B-1 | Torque settings | Test No.2 | Pass Once below details are completed
d8cb1635-9607-597b-9351-14808b5adda2 |  | checkpoint-group | not-started |  |  | FALSE | FALSE | HDC Site QA | Main Reticulation | Submain Install | LV-2B-099 - UPS to BATT-2B-1 | Torque settings | Test No.3
6eece9a6-d2be-52f8-876b-36ea7b2101b7 |  | checkpoint-status | not-started |  |  | TRUE | TRUE | HDC Site QA | Main Reticulation | Submain Install | LV-2B-099 - UPS to BATT-2B-1 | Torque settings | Test No.3 | Pass Once below details are completed
b9428344-a021-5641-8feb-2de1f9882818 |  | checkpoint-group | not-started |  |  | FALSE | FALSE | HDC Site QA | Main Reticulation | Submain Install | LV-2B-099 - UPS to BATT-2B-1 | Torque settings | Test No.4
fa86a603-53ae-5d2a-9550-577511e9c5fa |  | checkpoint-status | not-started |  |  | TRUE | TRUE | HDC Site QA | Main Reticulation | Submain Install | LV-2B-099 - UPS to BATT-2B-1 | Torque settings | Test No.4 | Pass Once below details are completed
3d8b393e-3836-56a6-a113-a49ab428d125 |  | checkpoint-group | not-started |  |  | FALSE | FALSE | HDC Site QA | Main Reticulation | Submain Install | LV-2B-099 - UPS to BATT-2B-1 | Torque settings | Test No.5
20bdd9aa-c718-54b1-a81d-821d30327300 |  | checkpoint-status | not-started |  |  | TRUE | TRUE | HDC Site QA | Main Reticulation | Submain Install | LV-2B-099 - UPS to BATT-2B-1 | Torque settings | Test No.5 | Pass Once below details are completed
e542c77e-fb7a-53dc-ad42-565dfece4b93 |  | checkpoint-group | not-started |  |  | FALSE | FALSE | HDC Site QA | Main Reticulation | Submain Install | LV-2B-099 - UPS to BATT-2B-1 | Torque settings | Test No.6
bc12cc61-52fa-5add-b11c-6dee76954c39 |  | checkpoint-status | not-started |  |  | TRUE | TRUE | HDC Site QA | Main Reticulation | Submain Install | LV-2B-099 - UPS to BATT-2B-1 | Torque settings | Test No.6 | Pass Once below details are completed
cbd36dd3-5a39-52b7-bc6a-dd75c4097c3c |  | checkpoint-group | not-started |  |  | FALSE | FALSE | HDC Site QA | Main Reticulation | Submain Install | LV-2B-099 - UPS to BATT-2B-1 | Torque settings | Test No.7
a1ea2739-de63-5cf9-8ad7-0eee54d85886 |  | checkpoint-status | not-started |  |  | TRUE | TRUE | HDC Site QA | Main Reticulation | Submain Install | LV-2B-099 - UPS to BATT-2B-1 | Torque settings | Test No.7 | Pass Once below details are completed
8025528a-bf0b-5732-882a-79f556a93aea |  | checkpoint-group | not-started |  |  | FALSE | FALSE | HDC Site QA | Main Reticulation | Submain Install | LV-2B-099 - UPS to BATT-2B-1 | Torque settings | Test No.8
ab531665-83b2-5d94-b570-b7e0ea854eb1 |  | checkpoint-status | not-started |  |  | TRUE | TRUE | HDC Site QA | Main Reticulation | Submain Install | LV-2B-099 - UPS to BATT-2B-1 | Torque settings | Test No.8 | Pass Once below details are completed
8514e0c8-e323-5a6e-aa45-819db21e359d |  | checkpoint-group | not-started |  |  | FALSE | FALSE | HDC Site QA | Main Reticulation | Submain Install | LV-2B-099 - UPS to BATT-2B-1 | Torque settings | Test No.9
8cbf7b94-e233-5482-93c1-008655060ed5 |  | checkpoint-status | not-started |  |  | TRUE | TRUE | HDC Site QA | Main Reticulation | Submain Install | LV-2B-099 - UPS to BATT-2B-1 | Torque settings | Test No.9 | Pass Once below details are completed
3d5ae49b-99c4-5a73-973c-b0ba374205fa |  | checkpoint-group | not-started |  |  | FALSE | FALSE | HDC Site QA | Main Reticulation | Submain Install | LV-2B-099 - UPS to BATT-2B-1 | Torque settings | Test No.10
285e5fe9-a1ce-5739-9b2a-77be4809b09f |  | checkpoint-status | not-started |  |  | TRUE | TRUE | HDC Site QA | Main Reticulation | Submain Install | LV-2B-099 - UPS to BATT-2B-1 | Torque settings | Test No.10 | Pass Once below details are completed
783fa871-b66d-5a9f-858d-a8e3a7c5c978 |  | checkpoint-group | not-started |  |  | FALSE | FALSE | HDC Site QA | Main Reticulation | Submain Install | LV-2B-099 - UPS to BATT-2B-1 | Torque settings | Sign-Off
7118aa79-cbca-55f8-a472-6dfc6c722275 |  | checkpoint-status | not-started |  |  | TRUE | TRUE | HDC Site QA | Main Reticulation | Submain Install | LV-2B-099 - UPS to BATT-2B-1 | Torque settings | Sign-Off | Cable Tray works completed to specification/drawings - Area left clean & tidy
42c5184a-7cb1-4a91-b75c-1d3190db4b47 |  | folder-normal | not-started |  | step | TRUE | FALSE | HDC Site QA | Main Reticulation | Submain Install | LV-2B-101 - UPS to BATT-2B-2
b4e0697d-509a-43e1-88d5-646435cc5b52 |  | checklist-sectioned | not-started | AE-ITCX-010 - Torque Settings for Bolts (Rev 0 +Names) | checklist | FALSE | FALSE | HDC Site QA | Main Reticulation | Submain Install | LV-2B-101 - UPS to BATT-2B-2 | Torque settings
e5df3418-9310-50cd-ac72-62f65ea9f47b |  | checkpoint-group | not-started |  |  | FALSE | FALSE | HDC Site QA | Main Reticulation | Submain Install | LV-2B-101 - UPS to BATT-2B-2 | Torque settings | Reference Tables
4721f9cf-6a0a-5673-9d66-a6e688dc3579 |  | checkpoint-status | not-started |  |  | TRUE | TRUE | HDC Site QA | Main Reticulation | Submain Install | LV-2B-101 - UPS to BATT-2B-2 | Torque settings | Reference Tables | Torque Setting Tables - Pass once tables are confirmed/read
9aa108f9-8987-58e5-9fc6-cd17c9daee8c |  | checkpoint-group | not-started |  |  | FALSE | FALSE | HDC Site QA | Main Reticulation | Submain Install | LV-2B-101 - UPS to BATT-2B-2 | Torque settings | Test No.1
c6ecf165-b09a-593e-8013-736d35e61bba |  | checkpoint-status | not-started |  |  | TRUE | TRUE | HDC Site QA | Main Reticulation | Submain Install | LV-2B-101 - UPS to BATT-2B-2 | Torque settings | Test No.1 | Pass Once below details are completed
2d14cabf-2b4a-5df9-81d9-de1991730c0f |  | checkpoint-group | not-started |  |  | FALSE | FALSE | HDC Site QA | Main Reticulation | Submain Install | LV-2B-101 - UPS to BATT-2B-2 | Torque settings | Test No.2
4ec619f0-3c6c-5876-9713-13622427b0ac |  | checkpoint-status | not-started |  |  | TRUE | TRUE | HDC Site QA | Main Reticulation | Submain Install | LV-2B-101 - UPS to BATT-2B-2 | Torque settings | Test No.2 | Pass Once below details are completed
501c2713-a75b-5c31-af0f-9cedd71ad37b |  | checkpoint-group | not-started |  |  | FALSE | FALSE | HDC Site QA | Main Reticulation | Submain Install | LV-2B-101 - UPS to BATT-2B-2 | Torque settings | Test No.3
dea5b862-f43c-5573-b3e1-9990c1a5bbf6 |  | checkpoint-status | not-started |  |  | TRUE | TRUE | HDC Site QA | Main Reticulation | Submain Install | LV-2B-101 - UPS to BATT-2B-2 | Torque settings | Test No.3 | Pass Once below details are completed
771c0764-af4b-5dbd-8fc5-65ec0c74d6d5 |  | checkpoint-group | not-started |  |  | FALSE | FALSE | HDC Site QA | Main Reticulation | Submain Install | LV-2B-101 - UPS to BATT-2B-2 | Torque settings | Test No.4
9acda609-a3cb-57d5-94c6-018a950e01a3 |  | checkpoint-status | not-started |  |  | TRUE | TRUE | HDC Site QA | Main Reticulation | Submain Install | LV-2B-101 - UPS to BATT-2B-2 | Torque settings | Test No.4 | Pass Once below details are completed
cde5f452-5366-5e81-a917-d9aec58abbba |  | checkpoint-group | not-started |  |  | FALSE | FALSE | HDC Site QA | Main Reticulation | Submain Install | LV-2B-101 - UPS to BATT-2B-2 | Torque settings | Test No.5
2f90ea66-3b31-593f-abbc-30125ca2de82 |  | checkpoint-status | not-started |  |  | TRUE | TRUE | HDC Site QA | Main Reticulation | Submain Install | LV-2B-101 - UPS to BATT-2B-2 | Torque settings | Test No.5 | Pass Once below details are completed
b9b4ba70-7674-55a9-8a2d-287ef25a6527 |  | checkpoint-group | not-started |  |  | FALSE | FALSE | HDC Site QA | Main Reticulation | Submain Install | LV-2B-101 - UPS to BATT-2B-2 | Torque settings | Test No.6
ad29ecee-ceb9-5e3e-8a14-066755f646de |  | checkpoint-status | not-started |  |  | TRUE | TRUE | HDC Site QA | Main Reticulation | Submain Install | LV-2B-101 - UPS to BATT-2B-2 | Torque settings | Test No.6 | Pass Once below details are completed
15976f68-75cc-507e-aa57-15aea4666bf9 |  | checkpoint-group | not-started |  |  | FALSE | FALSE | HDC Site QA | Main Reticulation | Submain Install | LV-2B-101 - UPS to BATT-2B-2 | Torque settings | Test No.7
ca576174-61c5-5bd3-ab10-a7e4a179abe9 |  | checkpoint-status | not-started |  |  | TRUE | TRUE | HDC Site QA | Main Reticulation | Submain Install | LV-2B-101 - UPS to BATT-2B-2 | Torque settings | Test No.7 | Pass Once below details are completed
210b2597-b5aa-5ad9-8a46-65bbed3aaf13 |  | checkpoint-group | not-started |  |  | FALSE | FALSE | HDC Site QA | Main Reticulation | Submain Install | LV-2B-101 - UPS to BATT-2B-2 | Torque settings | Test No.8
7511120b-2638-5f3a-bf33-8196bdb6caf2 |  | checkpoint-status | not-started |  |  | TRUE | TRUE | HDC Site QA | Main Reticulation | Submain Install | LV-2B-101 - UPS to BATT-2B-2 | Torque settings | Test No.8 | Pass Once below details are completed
87b5bdde-28fe-580d-a98b-3cb2a64bce76 |  | checkpoint-group | not-started |  |  | FALSE | FALSE | HDC Site QA | Main Reticulation | Submain Install | LV-2B-101 - UPS to BATT-2B-2 | Torque settings | Test No.9
cf0211b5-c58c-5056-8cfd-64fc95bb3b8c |  | checkpoint-status | not-started |  |  | TRUE | TRUE | HDC Site QA | Main Reticulation | Submain Install | LV-2B-101 - UPS to BATT-2B-2 | Torque settings | Test No.9 | Pass Once below details are completed
4f71b8c3-0840-55ce-a7fb-48a5af93d6b5 |  | checkpoint-group | not-started |  |  | FALSE | FALSE | HDC Site QA | Main Reticulation | Submain Install | LV-2B-101 - UPS to BATT-2B-2 | Torque settings | Test No.10
2501d4f5-4e27-5d61-9ca3-7709a07c30a3 |  | checkpoint-status | not-started |  |  | TRUE | TRUE | HDC Site QA | Main Reticulation | Submain Install | LV-2B-101 - UPS to BATT-2B-2 | Torque settings | Test No.10 | Pass Once below details are completed
6ec13aaa-883c-5eb0-af14-dfec269c728b |  | checkpoint-group | not-started |  |  | FALSE | FALSE | HDC Site QA | Main Reticulation | Submain Install | LV-2B-101 - UPS to BATT-2B-2 | Torque settings | Sign-Off
9ebeebd5-189e-5600-b62a-b98ecb853b4a |  | checkpoint-status | not-started |  |  | TRUE | TRUE | HDC Site QA | Main Reticulation | Submain Install | LV-2B-101 - UPS to BATT-2B-2 | Torque settings | Sign-Off | Cable Tray works completed to specification/drawings - Area left clean & tidy
1d2e6f7b-fcbd-4090-8b59-296dbf98568b |  | folder-normal | not-started |  | step | TRUE | FALSE | HDC Site QA | Main Reticulation | Submain Install | LV-2B-103 - UPS-2B to MUPS-2B
b16ce043-e937-4ac7-9a76-bc6943e83665 |  | checklist-sectioned | not-started | AE-ITCX-010 - Torque Settings for Bolts (Rev 0 +Names) | checklist | FALSE | FALSE | HDC Site QA | Main Reticulation | Submain Install | LV-2B-103 - UPS-2B to MUPS-2B | Torque settings
83d0edb5-7d81-5cfc-a648-5426682e48cc |  | checkpoint-group | not-started |  |  | FALSE | FALSE | HDC Site QA | Main Reticulation | Submain Install | LV-2B-103 - UPS-2B to MUPS-2B | Torque settings | Reference Tables
798f3daa-a5d3-54f1-ab7d-1d4379413ddc |  | checkpoint-status | not-started |  |  | TRUE | TRUE | HDC Site QA | Main Reticulation | Submain Install | LV-2B-103 - UPS-2B to MUPS-2B | Torque settings | Reference Tables | Torque Setting Tables - Pass once tables are confirmed/read
66632333-ac22-5d40-8d7d-dde823d0f67e |  | checkpoint-group | not-started |  |  | FALSE | FALSE | HDC Site QA | Main Reticulation | Submain Install | LV-2B-103 - UPS-2B to MUPS-2B | Torque settings | Test No.1
4fe6bf68-affc-5d38-9e29-c6473f44427e |  | checkpoint-status | not-started |  |  | TRUE | TRUE | HDC Site QA | Main Reticulation | Submain Install | LV-2B-103 - UPS-2B to MUPS-2B | Torque settings | Test No.1 | Pass Once below details are completed
67e7335b-4776-563c-9f29-42a9ddc4fa74 |  | checkpoint-group | not-started |  |  | FALSE | FALSE | HDC Site QA | Main Reticulation | Submain Install | LV-2B-103 - UPS-2B to MUPS-2B | Torque settings | Test No.2
9a9232b3-7003-5936-b511-6a6b0cd2e2c3 |  | checkpoint-status | not-started |  |  | TRUE | TRUE | HDC Site QA | Main Reticulation | Submain Install | LV-2B-103 - UPS-2B to MUPS-2B | Torque settings | Test No.2 | Pass Once below details are completed
8d178268-a8f4-551b-9b08-b64e832da416 |  | checkpoint-group | not-started |  |  | FALSE | FALSE | HDC Site QA | Main Reticulation | Submain Install | LV-2B-103 - UPS-2B to MUPS-2B | Torque settings | Test No.3
17bdee27-e445-5c20-b452-d6668f490ce0 |  | checkpoint-status | not-started |  |  | TRUE | TRUE | HDC Site QA | Main Reticulation | Submain Install | LV-2B-103 - UPS-2B to MUPS-2B | Torque settings | Test No.3 | Pass Once below details are completed
11b8c9db-6086-5824-9a02-ae8ef2947c04 |  | checkpoint-group | not-started |  |  | FALSE | FALSE | HDC Site QA | Main Reticulation | Submain Install | LV-2B-103 - UPS-2B to MUPS-2B | Torque settings | Test No.4
b14a50b7-1b89-5c39-b94c-677f19176686 |  | checkpoint-status | not-started |  |  | TRUE | TRUE | HDC Site QA | Main Reticulation | Submain Install | LV-2B-103 - UPS-2B to MUPS-2B | Torque settings | Test No.4 | Pass Once below details are completed
da4ea4e0-f2f3-5d31-8e29-2ddfcff0221b |  | checkpoint-group | not-started |  |  | FALSE | FALSE | HDC Site QA | Main Reticulation | Submain Install | LV-2B-103 - UPS-2B to MUPS-2B | Torque settings | Test No.5
c9b587a8-a966-51ba-9185-7ddabeb198e9 |  | checkpoint-status | not-started |  |  | TRUE | TRUE | HDC Site QA | Main Reticulation | Submain Install | LV-2B-103 - UPS-2B to MUPS-2B | Torque settings | Test No.5 | Pass Once below details are completed
ca2aed5d-9771-5fee-a0d9-18c6ec72b6f8 |  | checkpoint-group | not-started |  |  | FALSE | FALSE | HDC Site QA | Main Reticulation | Submain Install | LV-2B-103 - UPS-2B to MUPS-2B | Torque settings | Test No.6
83a7ff42-8262-5ac8-ab6f-8d6a3d06a134 |  | checkpoint-status | not-started |  |  | TRUE | TRUE | HDC Site QA | Main Reticulation | Submain Install | LV-2B-103 - UPS-2B to MUPS-2B | Torque settings | Test No.6 | Pass Once below details are completed
365eca74-20ed-5414-b907-3eaf3a907622 |  | checkpoint-group | not-started |  |  | FALSE | FALSE | HDC Site QA | Main Reticulation | Submain Install | LV-2B-103 - UPS-2B to MUPS-2B | Torque settings | Test No.7
8097943d-7920-5d9a-af69-d9c95a9b1c8b |  | checkpoint-status | not-started |  |  | TRUE | TRUE | HDC Site QA | Main Reticulation | Submain Install | LV-2B-103 - UPS-2B to MUPS-2B | Torque settings | Test No.7 | Pass Once below details are completed
ffe56d9e-0956-546d-9e19-3bf22c830a22 |  | checkpoint-group | not-started |  |  | FALSE | FALSE | HDC Site QA | Main Reticulation | Submain Install | LV-2B-103 - UPS-2B to MUPS-2B | Torque settings | Test No.8
8c552dd2-58d5-5644-a4ad-760713578296 |  | checkpoint-status | not-started |  |  | TRUE | TRUE | HDC Site QA | Main Reticulation | Submain Install | LV-2B-103 - UPS-2B to MUPS-2B | Torque settings | Test No.8 | Pass Once below details are completed
e573fb09-9fce-554d-8f6a-fc3f75aa7966 |  | checkpoint-group | not-started |  |  | FALSE | FALSE | HDC Site QA | Main Reticulation | Submain Install | LV-2B-103 - UPS-2B to MUPS-2B | Torque settings | Test No.9
808a9a4d-0431-51a7-a987-b0c686c62d99 |  | checkpoint-status | not-started |  |  | TRUE | TRUE | HDC Site QA | Main Reticulation | Submain Install | LV-2B-103 - UPS-2B to MUPS-2B | Torque settings | Test No.9 | Pass Once below details are completed
cf3960ed-d54c-5de2-82a9-501685787f2a |  | checkpoint-group | not-started |  |  | FALSE | FALSE | HDC Site QA | Main Reticulation | Submain Install | LV-2B-103 - UPS-2B to MUPS-2B | Torque settings | Test No.10
1e07781c-80fc-573a-a861-2142cc3c921d |  | checkpoint-status | not-started |  |  | TRUE | TRUE | HDC Site QA | Main Reticulation | Submain Install | LV-2B-103 - UPS-2B to MUPS-2B | Torque settings | Test No.10 | Pass Once below details are completed
a826a161-b665-5363-b8f4-b99bf004f7e9 |  | checkpoint-group | not-started |  |  | FALSE | FALSE | HDC Site QA | Main Reticulation | Submain Install | LV-2B-103 - UPS-2B to MUPS-2B | Torque settings | Sign-Off
063712bd-28e4-5b3e-8082-d32d4eb4f3fd |  | checkpoint-status | not-started |  |  | TRUE | TRUE | HDC Site QA | Main Reticulation | Submain Install | LV-2B-103 - UPS-2B to MUPS-2B | Torque settings | Sign-Off | Cable Tray works completed to specification/drawings - Area left clean & tidy
9ae7348a-4452-40e0-a8ea-667451912b6f |  | folder-normal | not-started |  | step | TRUE | FALSE | HDC Site QA | Main Reticulation | Submain Install | LV-H-001 - MSB-H to LP-FPR
8581add0-d2dc-4ed0-9cf1-56cfb0abd6fc |  | checklist-sectioned | not-started | AE-ITCX-010 - Torque Settings for Bolts (Rev 0 +Names) | checklist | FALSE | FALSE | HDC Site QA | Main Reticulation | Submain Install | LV-H-001 - MSB-H to LP-FPR | Torque settings
28be53db-8585-5bf8-9117-30426254b7e0 |  | checkpoint-group | not-started |  |  | FALSE | FALSE | HDC Site QA | Main Reticulation | Submain Install | LV-H-001 - MSB-H to LP-FPR | Torque settings | Reference Tables
06b57a0a-0c19-5390-831e-f9c71882cd23 |  | checkpoint-status | not-started |  |  | TRUE | TRUE | HDC Site QA | Main Reticulation | Submain Install | LV-H-001 - MSB-H to LP-FPR | Torque settings | Reference Tables | Torque Setting Tables - Pass once tables are confirmed/read
73bb1778-27a0-560f-b083-6a87bc1dd263 |  | checkpoint-group | not-started |  |  | FALSE | FALSE | HDC Site QA | Main Reticulation | Submain Install | LV-H-001 - MSB-H to LP-FPR | Torque settings | Test No.1
d3afd05a-a9b6-5038-a6e4-a2b4d2fe1dd3 |  | checkpoint-status | not-started |  |  | TRUE | TRUE | HDC Site QA | Main Reticulation | Submain Install | LV-H-001 - MSB-H to LP-FPR | Torque settings | Test No.1 | Pass Once below details are completed
7d691bc9-e52a-500f-bc74-22203ed6bba0 |  | checkpoint-group | not-started |  |  | FALSE | FALSE | HDC Site QA | Main Reticulation | Submain Install | LV-H-001 - MSB-H to LP-FPR | Torque settings | Test No.2
359f33d0-f0ac-550a-a124-0ee91d3ad28a |  | checkpoint-status | not-started |  |  | TRUE | TRUE | HDC Site QA | Main Reticulation | Submain Install | LV-H-001 - MSB-H to LP-FPR | Torque settings | Test No.2 | Pass Once below details are completed
5e94d6eb-9302-5db3-a9b3-4d87c9351e05 |  | checkpoint-group | not-started |  |  | FALSE | FALSE | HDC Site QA | Main Reticulation | Submain Install | LV-H-001 - MSB-H to LP-FPR | Torque settings | Test No.3
709ca848-f8ba-5436-9fc5-1fc2b43d0aa8 |  | checkpoint-status | not-started |  |  | TRUE | TRUE | HDC Site QA | Main Reticulation | Submain Install | LV-H-001 - MSB-H to LP-FPR | Torque settings | Test No.3 | Pass Once below details are completed
3e6fb128-4e7a-5850-8397-05cba2cc7063 |  | checkpoint-group | not-started |  |  | FALSE | FALSE | HDC Site QA | Main Reticulation | Submain Install | LV-H-001 - MSB-H to LP-FPR | Torque settings | Test No.4
6e75ddc2-8aed-5ac2-8f68-ed2e9481664c |  | checkpoint-status | not-started |  |  | TRUE | TRUE | HDC Site QA | Main Reticulation | Submain Install | LV-H-001 - MSB-H to LP-FPR | Torque settings | Test No.4 | Pass Once below details are completed
8c8e6ecd-96f7-5f59-b3c4-67ca058aafff |  | checkpoint-group | not-started |  |  | FALSE | FALSE | HDC Site QA | Main Reticulation | Submain Install | LV-H-001 - MSB-H to LP-FPR | Torque settings | Test No.5
f2270970-17ed-5078-9c61-cec70e1d3cac |  | checkpoint-status | not-started |  |  | TRUE | TRUE | HDC Site QA | Main Reticulation | Submain Install | LV-H-001 - MSB-H to LP-FPR | Torque settings | Test No.5 | Pass Once below details are completed
ee04d717-9042-500a-b901-e7b331b40e71 |  | checkpoint-group | not-started |  |  | FALSE | FALSE | HDC Site QA | Main Reticulation | Submain Install | LV-H-001 - MSB-H to LP-FPR | Torque settings | Test No.6
b4bf5b0a-1c2d-5310-8e0f-9e4167f001fa |  | checkpoint-status | not-started |  |  | TRUE | TRUE | HDC Site QA | Main Reticulation | Submain Install | LV-H-001 - MSB-H to LP-FPR | Torque settings | Test No.6 | Pass Once below details are completed
289ae7da-4a48-53bb-8eea-08eae2ecb63b |  | checkpoint-group | not-started |  |  | FALSE | FALSE | HDC Site QA | Main Reticulation | Submain Install | LV-H-001 - MSB-H to LP-FPR | Torque settings | Test No.7
abcdee44-6cf2-5cf1-82a4-626245c6d176 |  | checkpoint-status | not-started |  |  | TRUE | TRUE | HDC Site QA | Main Reticulation | Submain Install | LV-H-001 - MSB-H to LP-FPR | Torque settings | Test No.7 | Pass Once below details are completed
9af567b1-cd6f-55d4-a5e3-093cd1505303 |  | checkpoint-group | not-started |  |  | FALSE | FALSE | HDC Site QA | Main Reticulation | Submain Install | LV-H-001 - MSB-H to LP-FPR | Torque settings | Test No.8
7d7256ea-559d-5b82-a201-95a1b74c94b3 |  | checkpoint-status | not-started |  |  | TRUE | TRUE | HDC Site QA | Main Reticulation | Submain Install | LV-H-001 - MSB-H to LP-FPR | Torque settings | Test No.8 | Pass Once below details are completed
041ad140-3d3d-540d-99c6-4e3a230d8e3a |  | checkpoint-group | not-started |  |  | FALSE | FALSE | HDC Site QA | Main Reticulation | Submain Install | LV-H-001 - MSB-H to LP-FPR | Torque settings | Test No.9
20064e3d-d1e9-518a-b5b7-5e141b456307 |  | checkpoint-status | not-started |  |  | TRUE | TRUE | HDC Site QA | Main Reticulation | Submain Install | LV-H-001 - MSB-H to LP-FPR | Torque settings | Test No.9 | Pass Once below details are completed
bc654f58-80e5-5322-acae-5d56b653ccf2 |  | checkpoint-group | not-started |  |  | FALSE | FALSE | HDC Site QA | Main Reticulation | Submain Install | LV-H-001 - MSB-H to LP-FPR | Torque settings | Test No.10
d577ea23-df8d-5c65-9762-3dacaefd3f77 |  | checkpoint-status | not-started |  |  | TRUE | TRUE | HDC Site QA | Main Reticulation | Submain Install | LV-H-001 - MSB-H to LP-FPR | Torque settings | Test No.10 | Pass Once below details are completed
cac41fbb-9f5d-56f0-877c-cef97bcdeaa8 |  | checkpoint-group | not-started |  |  | FALSE | FALSE | HDC Site QA | Main Reticulation | Submain Install | LV-H-001 - MSB-H to LP-FPR | Torque settings | Sign-Off
4323d6af-03e1-5574-8dab-b34ccce426b7 |  | checkpoint-status | not-started |  |  | TRUE | TRUE | HDC Site QA | Main Reticulation | Submain Install | LV-H-001 - MSB-H to LP-FPR | Torque settings | Sign-Off | Cable Tray works completed to specification/drawings - Area left clean & tidy
7d9b93ae-7ab3-4778-a33d-d789eee7ca87 |  | folder-normal | not-started |  | step | TRUE | FALSE | HDC Site QA | Main Reticulation | Submain Install | LV-H-002 - MSB-H to LP-GLB
1b3f43ed-081f-4a69-a3bc-09345e55b674 |  | checklist-sectioned | not-started | AE-ITCX-010 - Torque Settings for Bolts (Rev 0 +Names) | checklist | FALSE | FALSE | HDC Site QA | Main Reticulation | Submain Install | LV-H-002 - MSB-H to LP-GLB | Torque settings
a7610900-41c7-5242-8b8d-ca4346b5443f |  | checkpoint-group | not-started |  |  | FALSE | FALSE | HDC Site QA | Main Reticulation | Submain Install | LV-H-002 - MSB-H to LP-GLB | Torque settings | Reference Tables
9d77cf28-37b6-5489-808e-4dd0a8ae4c43 |  | checkpoint-status | not-started |  |  | TRUE | TRUE | HDC Site QA | Main Reticulation | Submain Install | LV-H-002 - MSB-H to LP-GLB | Torque settings | Reference Tables | Torque Setting Tables - Pass once tables are confirmed/read
43e0c552-3a7d-534c-8334-34eaa055396a |  | checkpoint-group | not-started |  |  | FALSE | FALSE | HDC Site QA | Main Reticulation | Submain Install | LV-H-002 - MSB-H to LP-GLB | Torque settings | Test No.1
32d0620a-21b5-5323-94e5-0bd4c6424a2b |  | checkpoint-status | not-started |  |  | TRUE | TRUE | HDC Site QA | Main Reticulation | Submain Install | LV-H-002 - MSB-H to LP-GLB | Torque settings | Test No.1 | Pass Once below details are completed
4c985c56-343d-5b8b-8d17-3b9b4b4eaa41 |  | checkpoint-group | not-started |  |  | FALSE | FALSE | HDC Site QA | Main Reticulation | Submain Install | LV-H-002 - MSB-H to LP-GLB | Torque settings | Test No.2
c90009c0-7cff-5d52-97b7-d936ebc5116b |  | checkpoint-status | not-started |  |  | TRUE | TRUE | HDC Site QA | Main Reticulation | Submain Install | LV-H-002 - MSB-H to LP-GLB | Torque settings | Test No.2 | Pass Once below details are completed
08c59bcf-87d1-5060-99fc-a52f8f1515b6 |  | checkpoint-group | not-started |  |  | FALSE | FALSE | HDC Site QA | Main Reticulation | Submain Install | LV-H-002 - MSB-H to LP-GLB | Torque settings | Test No.3
efc4d38d-6ef5-5902-aa1b-49feb8aba4fb |  | checkpoint-status | not-started |  |  | TRUE | TRUE | HDC Site QA | Main Reticulation | Submain Install | LV-H-002 - MSB-H to LP-GLB | Torque settings | Test No.3 | Pass Once below details are completed
18d1a56c-c14a-5fc9-a325-e14aa36c7d4d |  | checkpoint-group | not-started |  |  | FALSE | FALSE | HDC Site QA | Main Reticulation | Submain Install | LV-H-002 - MSB-H to LP-GLB | Torque settings | Test No.4
469b44f5-0ed1-5fd3-a240-6944e1994f0d |  | checkpoint-status | not-started |  |  | TRUE | TRUE | HDC Site QA | Main Reticulation | Submain Install | LV-H-002 - MSB-H to LP-GLB | Torque settings | Test No.4 | Pass Once below details are completed
28bdb1d9-71a4-5646-8d2d-6af459b3a8c4 |  | checkpoint-group | not-started |  |  | FALSE | FALSE | HDC Site QA | Main Reticulation | Submain Install | LV-H-002 - MSB-H to LP-GLB | Torque settings | Test No.5
19724227-02bf-5f95-af82-201d39d81590 |  | checkpoint-status | not-started |  |  | TRUE | TRUE | HDC Site QA | Main Reticulation | Submain Install | LV-H-002 - MSB-H to LP-GLB | Torque settings | Test No.5 | Pass Once below details are completed
a3db9058-7f63-5feb-b202-94ac9cb9e1b9 |  | checkpoint-group | not-started |  |  | FALSE | FALSE | HDC Site QA | Main Reticulation | Submain Install | LV-H-002 - MSB-H to LP-GLB | Torque settings | Test No.6
aa0a5291-5329-5060-8d10-e346dcafb5c4 |  | checkpoint-status | not-started |  |  | TRUE | TRUE | HDC Site QA | Main Reticulation | Submain Install | LV-H-002 - MSB-H to LP-GLB | Torque settings | Test No.6 | Pass Once below details are completed
97e9f943-3504-53da-bb5f-0dbcff93da1a |  | checkpoint-group | not-started |  |  | FALSE | FALSE | HDC Site QA | Main Reticulation | Submain Install | LV-H-002 - MSB-H to LP-GLB | Torque settings | Test No.7
19b5177a-b31d-51e1-a8ac-1d528389c39c |  | checkpoint-status | not-started |  |  | TRUE | TRUE | HDC Site QA | Main Reticulation | Submain Install | LV-H-002 - MSB-H to LP-GLB | Torque settings | Test No.7 | Pass Once below details are completed
bb847c0a-3438-5b32-bf0b-ffc82a08d5eb |  | checkpoint-group | not-started |  |  | FALSE | FALSE | HDC Site QA | Main Reticulation | Submain Install | LV-H-002 - MSB-H to LP-GLB | Torque settings | Test No.8
a4f2ef11-b658-5a24-8632-a8b7791566df |  | checkpoint-status | not-started |  |  | TRUE | TRUE | HDC Site QA | Main Reticulation | Submain Install | LV-H-002 - MSB-H to LP-GLB | Torque settings | Test No.8 | Pass Once below details are completed
83cd1fff-daec-54c8-9fd7-94ac8f46dec4 |  | checkpoint-group | not-started |  |  | FALSE | FALSE | HDC Site QA | Main Reticulation | Submain Install | LV-H-002 - MSB-H to LP-GLB | Torque settings | Test No.9
fd0317eb-7b7e-5a6a-8784-3aaadd7093a7 |  | checkpoint-status | not-started |  |  | TRUE | TRUE | HDC Site QA | Main Reticulation | Submain Install | LV-H-002 - MSB-H to LP-GLB | Torque settings | Test No.9 | Pass Once below details are completed
88249002-058f-52c0-a301-a3f756581568 |  | checkpoint-group | not-started |  |  | FALSE | FALSE | HDC Site QA | Main Reticulation | Submain Install | LV-H-002 - MSB-H to LP-GLB | Torque settings | Test No.10
ca4ec2f8-9ee1-5a3b-8863-a5ffd20cf2ff |  | checkpoint-status | not-started |  |  | TRUE | TRUE | HDC Site QA | Main Reticulation | Submain Install | LV-H-002 - MSB-H to LP-GLB | Torque settings | Test No.10 | Pass Once below details are completed
87244a61-cf41-5d3c-9b2e-e52604fe3fdc |  | checkpoint-group | not-started |  |  | FALSE | FALSE | HDC Site QA | Main Reticulation | Submain Install | LV-H-002 - MSB-H to LP-GLB | Torque settings | Sign-Off
dfd35532-1ceb-54c3-9bea-c7c32f04628c |  | checkpoint-status | not-started |  |  | TRUE | TRUE | HDC Site QA | Main Reticulation | Submain Install | LV-H-002 - MSB-H to LP-GLB | Torque settings | Sign-Off | Cable Tray works completed to specification/drawings - Area left clean & tidy
90127900-8045-4b22-965b-ab2d8e895015 |  | folder-normal | not-started |  | step | TRUE | FALSE | HDC Site QA | Main Reticulation | Submain Install | LV-H-003 - MSB-H to LP-H-G
2c9368c4-3bd2-4f02-97dc-9ddbd6a16d47 |  | checklist-sectioned | not-started | AE-ITCX-010 - Torque Settings for Bolts (Rev 0 +Names) | checklist | FALSE | FALSE | HDC Site QA | Main Reticulation | Submain Install | LV-H-003 - MSB-H to LP-H-G | Torque settings
df1d287f-07d7-5c90-bb9f-2f48c49fdedb |  | checkpoint-group | not-started |  |  | FALSE | FALSE | HDC Site QA | Main Reticulation | Submain Install | LV-H-003 - MSB-H to LP-H-G | Torque settings | Reference Tables
9933464e-bbf4-54b3-9485-9b6cf96b0228 |  | checkpoint-status | not-started |  |  | TRUE | TRUE | HDC Site QA | Main Reticulation | Submain Install | LV-H-003 - MSB-H to LP-H-G | Torque settings | Reference Tables | Torque Setting Tables - Pass once tables are confirmed/read
5a0d1e66-83cd-5399-b19b-2fa0bcf794e4 |  | checkpoint-group | not-started |  |  | FALSE | FALSE | HDC Site QA | Main Reticulation | Submain Install | LV-H-003 - MSB-H to LP-H-G | Torque settings | Test No.1
5b7018ae-8f9a-5351-bb2b-8230700f0ce8 |  | checkpoint-status | not-started |  |  | TRUE | TRUE | HDC Site QA | Main Reticulation | Submain Install | LV-H-003 - MSB-H to LP-H-G | Torque settings | Test No.1 | Pass Once below details are completed
9bcc7924-655f-5825-bc4a-981b631acfa1 |  | checkpoint-group | not-started |  |  | FALSE | FALSE | HDC Site QA | Main Reticulation | Submain Install | LV-H-003 - MSB-H to LP-H-G | Torque settings | Test No.2
ea682ef7-2cf2-570d-b73d-9a867f7295bc |  | checkpoint-status | not-started |  |  | TRUE | TRUE | HDC Site QA | Main Reticulation | Submain Install | LV-H-003 - MSB-H to LP-H-G | Torque settings | Test No.2 | Pass Once below details are completed
602e9bf6-ceb7-583b-8c10-0579d61db94d |  | checkpoint-group | not-started |  |  | FALSE | FALSE | HDC Site QA | Main Reticulation | Submain Install | LV-H-003 - MSB-H to LP-H-G | Torque settings | Test No.3
90405288-ef1d-5490-b22c-1eb27dbb0bb4 |  | checkpoint-status | not-started |  |  | TRUE | TRUE | HDC Site QA | Main Reticulation | Submain Install | LV-H-003 - MSB-H to LP-H-G | Torque settings | Test No.3 | Pass Once below details are completed
373a60e5-7152-5f7c-8e51-1d4e61176dd9 |  | checkpoint-group | not-started |  |  | FALSE | FALSE | HDC Site QA | Main Reticulation | Submain Install | LV-H-003 - MSB-H to LP-H-G | Torque settings | Test No.4
fe39dc5d-a836-54d3-8345-4a211ab4e1d1 |  | checkpoint-status | not-started |  |  | TRUE | TRUE | HDC Site QA | Main Reticulation | Submain Install | LV-H-003 - MSB-H to LP-H-G | Torque settings | Test No.4 | Pass Once below details are completed
9cddd788-38c3-5878-a34b-3e795f81d949 |  | checkpoint-group | not-started |  |  | FALSE | FALSE | HDC Site QA | Main Reticulation | Submain Install | LV-H-003 - MSB-H to LP-H-G | Torque settings | Test No.5
e3cda49b-4483-54a6-95cc-556d4d69b20b |  | checkpoint-status | not-started |  |  | TRUE | TRUE | HDC Site QA | Main Reticulation | Submain Install | LV-H-003 - MSB-H to LP-H-G | Torque settings | Test No.5 | Pass Once below details are completed
cbc1e9cd-defe-5357-980f-91b44d65e3c7 |  | checkpoint-group | not-started |  |  | FALSE | FALSE | HDC Site QA | Main Reticulation | Submain Install | LV-H-003 - MSB-H to LP-H-G | Torque settings | Test No.6
d7ec5d41-5021-5b82-8b52-8df4c246ae7a |  | checkpoint-status | not-started |  |  | TRUE | TRUE | HDC Site QA | Main Reticulation | Submain Install | LV-H-003 - MSB-H to LP-H-G | Torque settings | Test No.6 | Pass Once below details are completed
ce7a8df6-c668-57e6-a978-145fd6f07c2c |  | checkpoint-group | not-started |  |  | FALSE | FALSE | HDC Site QA | Main Reticulation | Submain Install | LV-H-003 - MSB-H to LP-H-G | Torque settings | Test No.7
1de34050-05d2-5dd9-a1c6-df4568b561d1 |  | checkpoint-status | not-started |  |  | TRUE | TRUE | HDC Site QA | Main Reticulation | Submain Install | LV-H-003 - MSB-H to LP-H-G | Torque settings | Test No.7 | Pass Once below details are completed
4eafe1a9-4d88-5c99-8b25-691469f9c220 |  | checkpoint-group | not-started |  |  | FALSE | FALSE | HDC Site QA | Main Reticulation | Submain Install | LV-H-003 - MSB-H to LP-H-G | Torque settings | Test No.8
1f57e0f1-92e1-5726-bc47-9ccdec084453 |  | checkpoint-status | not-started |  |  | TRUE | TRUE | HDC Site QA | Main Reticulation | Submain Install | LV-H-003 - MSB-H to LP-H-G | Torque settings | Test No.8 | Pass Once below details are completed
ab2de4c6-3fce-5978-8fe8-cb9308b78e00 |  | checkpoint-group | not-started |  |  | FALSE | FALSE | HDC Site QA | Main Reticulation | Submain Install | LV-H-003 - MSB-H to LP-H-G | Torque settings | Test No.9
84306ca6-8a35-51ec-a1c2-4c9e301d92a3 |  | checkpoint-status | not-started |  |  | TRUE | TRUE | HDC Site QA | Main Reticulation | Submain Install | LV-H-003 - MSB-H to LP-H-G | Torque settings | Test No.9 | Pass Once below details are completed
366f84cc-3b35-5709-aca1-237d2171239c |  | checkpoint-group | not-started |  |  | FALSE | FALSE | HDC Site QA | Main Reticulation | Submain Install | LV-H-003 - MSB-H to LP-H-G | Torque settings | Test No.10
07ffa5f5-eb93-5c45-814d-a75033ff0bd3 |  | checkpoint-status | not-started |  |  | TRUE | TRUE | HDC Site QA | Main Reticulation | Submain Install | LV-H-003 - MSB-H to LP-H-G | Torque settings | Test No.10 | Pass Once below details are completed
0de2c3c7-9d56-5caf-9f44-26fbb71dbae0 |  | checkpoint-group | not-started |  |  | FALSE | FALSE | HDC Site QA | Main Reticulation | Submain Install | LV-H-003 - MSB-H to LP-H-G | Torque settings | Sign-Off
6b84af79-84e5-5492-991a-6e4856a1627d |  | checkpoint-status | not-started |  |  | TRUE | TRUE | HDC Site QA | Main Reticulation | Submain Install | LV-H-003 - MSB-H to LP-H-G | Torque settings | Sign-Off | Cable Tray works completed to specification/drawings - Area left clean & tidy
4ccad1ff-f951-416b-90fa-4a93c3b1dc8b |  | folder-normal | not-started |  | step | TRUE | FALSE | HDC Site QA | Main Reticulation | Submain Install | LV-H-004 - MSB-H to LP-H-1
86afbe06-d192-4528-9976-3a762ef63741 |  | checklist-sectioned | not-started | AE-ITCX-010 - Torque Settings for Bolts (Rev 0 +Names) | checklist | FALSE | FALSE | HDC Site QA | Main Reticulation | Submain Install | LV-H-004 - MSB-H to LP-H-1 | Torque settings
27a91759-4b9f-53cd-a59a-9c1f5952cf2e |  | checkpoint-group | not-started |  |  | FALSE | FALSE | HDC Site QA | Main Reticulation | Submain Install | LV-H-004 - MSB-H to LP-H-1 | Torque settings | Reference Tables
cf45ef52-6e70-5500-841c-2ba48d337558 |  | checkpoint-status | not-started |  |  | TRUE | TRUE | HDC Site QA | Main Reticulation | Submain Install | LV-H-004 - MSB-H to LP-H-1 | Torque settings | Reference Tables | Torque Setting Tables - Pass once tables are confirmed/read
743733fc-5604-54bf-bce6-8e44076d094c |  | checkpoint-group | not-started |  |  | FALSE | FALSE | HDC Site QA | Main Reticulation | Submain Install | LV-H-004 - MSB-H to LP-H-1 | Torque settings | Test No.1
8c2fc933-1cb2-538d-9740-58257fcb9ab1 |  | checkpoint-status | not-started |  |  | TRUE | TRUE | HDC Site QA | Main Reticulation | Submain Install | LV-H-004 - MSB-H to LP-H-1 | Torque settings | Test No.1 | Pass Once below details are completed
1f9b0e2b-95c4-5f9f-ad89-2db1dea1a9f6 |  | checkpoint-group | not-started |  |  | FALSE | FALSE | HDC Site QA | Main Reticulation | Submain Install | LV-H-004 - MSB-H to LP-H-1 | Torque settings | Test No.2
ee9eae1e-5239-52e3-9d2f-2316233a27dc |  | checkpoint-status | not-started |  |  | TRUE | TRUE | HDC Site QA | Main Reticulation | Submain Install | LV-H-004 - MSB-H to LP-H-1 | Torque settings | Test No.2 | Pass Once below details are completed
d4e9da50-1b7e-5bcb-8462-37aec64490a6 |  | checkpoint-group | not-started |  |  | FALSE | FALSE | HDC Site QA | Main Reticulation | Submain Install | LV-H-004 - MSB-H to LP-H-1 | Torque settings | Test No.3
1eda0198-b4e2-5cb5-9a3b-eec0b04f66ca |  | checkpoint-status | not-started |  |  | TRUE | TRUE | HDC Site QA | Main Reticulation | Submain Install | LV-H-004 - MSB-H to LP-H-1 | Torque settings | Test No.3 | Pass Once below details are completed
fe2589e9-7be9-573f-b8d2-0d14dab46949 |  | checkpoint-group | not-started |  |  | FALSE | FALSE | HDC Site QA | Main Reticulation | Submain Install | LV-H-004 - MSB-H to LP-H-1 | Torque settings | Test No.4
d34dcae4-f4b1-5f22-b02c-04a2f607fa5b |  | checkpoint-status | not-started |  |  | TRUE | TRUE | HDC Site QA | Main Reticulation | Submain Install | LV-H-004 - MSB-H to LP-H-1 | Torque settings | Test No.4 | Pass Once below details are completed
1e29df76-0678-5fed-a2ff-569b705f3fc4 |  | checkpoint-group | not-started |  |  | FALSE | FALSE | HDC Site QA | Main Reticulation | Submain Install | LV-H-004 - MSB-H to LP-H-1 | Torque settings | Test No.5
5e3e18e9-47ee-5e60-b738-1462f0803de7 |  | checkpoint-status | not-started |  |  | TRUE | TRUE | HDC Site QA | Main Reticulation | Submain Install | LV-H-004 - MSB-H to LP-H-1 | Torque settings | Test No.5 | Pass Once below details are completed
cbf90598-b145-5b7f-b130-c7dedcde0bee |  | checkpoint-group | not-started |  |  | FALSE | FALSE | HDC Site QA | Main Reticulation | Submain Install | LV-H-004 - MSB-H to LP-H-1 | Torque settings | Test No.6
4d90d2ac-fcb7-5dea-8be3-0ae5317a09e5 |  | checkpoint-status | not-started |  |  | TRUE | TRUE | HDC Site QA | Main Reticulation | Submain Install | LV-H-004 - MSB-H to LP-H-1 | Torque settings | Test No.6 | Pass Once below details are completed
03e20cda-da47-53e9-9f63-f4d07df60328 |  | checkpoint-group | not-started |  |  | FALSE | FALSE | HDC Site QA | Main Reticulation | Submain Install | LV-H-004 - MSB-H to LP-H-1 | Torque settings | Test No.7
f58bba30-2ac5-50c2-8054-fee800bbaf3a |  | checkpoint-status | not-started |  |  | TRUE | TRUE | HDC Site QA | Main Reticulation | Submain Install | LV-H-004 - MSB-H to LP-H-1 | Torque settings | Test No.7 | Pass Once below details are completed
788f77a6-4adf-5c6f-b636-d2eec2e6905e |  | checkpoint-group | not-started |  |  | FALSE | FALSE | HDC Site QA | Main Reticulation | Submain Install | LV-H-004 - MSB-H to LP-H-1 | Torque settings | Test No.8
6692f0c2-42f5-501e-a68a-f3995f870786 |  | checkpoint-status | not-started |  |  | TRUE | TRUE | HDC Site QA | Main Reticulation | Submain Install | LV-H-004 - MSB-H to LP-H-1 | Torque settings | Test No.8 | Pass Once below details are completed
6c5c892f-05d9-5ca8-b5f3-529c4b5eee77 |  | checkpoint-group | not-started |  |  | FALSE | FALSE | HDC Site QA | Main Reticulation | Submain Install | LV-H-004 - MSB-H to LP-H-1 | Torque settings | Test No.9
63c99417-492f-5b81-beee-e1702a146d54 |  | checkpoint-status | not-started |  |  | TRUE | TRUE | HDC Site QA | Main Reticulation | Submain Install | LV-H-004 - MSB-H to LP-H-1 | Torque settings | Test No.9 | Pass Once below details are completed
d1b1bbeb-ce1e-502f-8115-206b72d32fb8 |  | checkpoint-group | not-started |  |  | FALSE | FALSE | HDC Site QA | Main Reticulation | Submain Install | LV-H-004 - MSB-H to LP-H-1 | Torque settings | Test No.10
97134dfc-1b95-5a08-b987-875f1a5c442d |  | checkpoint-status | not-started |  |  | TRUE | TRUE | HDC Site QA | Main Reticulation | Submain Install | LV-H-004 - MSB-H to LP-H-1 | Torque settings | Test No.10 | Pass Once below details are completed
f3f427df-45c7-5e41-856d-c7e28d6aa947 |  | checkpoint-group | not-started |  |  | FALSE | FALSE | HDC Site QA | Main Reticulation | Submain Install | LV-H-004 - MSB-H to LP-H-1 | Torque settings | Sign-Off
0cf43722-664e-5ca3-a35a-74d76e661fb5 |  | checkpoint-status | not-started |  |  | TRUE | TRUE | HDC Site QA | Main Reticulation | Submain Install | LV-H-004 - MSB-H to LP-H-1 | Torque settings | Sign-Off | Cable Tray works completed to specification/drawings - Area left clean & tidy
46e91952-4af3-42c6-8ae4-57fa6417bbe3 |  | folder-normal | not-started |  | step | TRUE | FALSE | HDC Site QA | Main Reticulation | Submain Install | LV-H-005 - MSB-H to LP-H-2
e81e26ec-fc61-49f9-960c-e11e439c8471 |  | checklist-sectioned | not-started | AE-ITCX-010 - Torque Settings for Bolts (Rev 0 +Names) | checklist | FALSE | FALSE | HDC Site QA | Main Reticulation | Submain Install | LV-H-005 - MSB-H to LP-H-2 | Torque settings
8208f122-cf45-5bc4-9a2f-54f156c54ace |  | checkpoint-group | not-started |  |  | FALSE | FALSE | HDC Site QA | Main Reticulation | Submain Install | LV-H-005 - MSB-H to LP-H-2 | Torque settings | Reference Tables
2aed81d9-d99f-5fa8-94f9-bb4b2b3e241a |  | checkpoint-status | not-started |  |  | TRUE | TRUE | HDC Site QA | Main Reticulation | Submain Install | LV-H-005 - MSB-H to LP-H-2 | Torque settings | Reference Tables | Torque Setting Tables - Pass once tables are confirmed/read
6adca43d-8417-5724-8d73-a5e39d4ff65c |  | checkpoint-group | not-started |  |  | FALSE | FALSE | HDC Site QA | Main Reticulation | Submain Install | LV-H-005 - MSB-H to LP-H-2 | Torque settings | Test No.1
a7b0a7e9-27d3-5802-806f-a28419b52b86 |  | checkpoint-status | not-started |  |  | TRUE | TRUE | HDC Site QA | Main Reticulation | Submain Install | LV-H-005 - MSB-H to LP-H-2 | Torque settings | Test No.1 | Pass Once below details are completed
55da13f2-37a4-50fa-9faf-58bdbb680022 |  | checkpoint-group | not-started |  |  | FALSE | FALSE | HDC Site QA | Main Reticulation | Submain Install | LV-H-005 - MSB-H to LP-H-2 | Torque settings | Test No.2
d8ed76c6-9edf-5bdb-b464-8d2169767934 |  | checkpoint-status | not-started |  |  | TRUE | TRUE | HDC Site QA | Main Reticulation | Submain Install | LV-H-005 - MSB-H to LP-H-2 | Torque settings | Test No.2 | Pass Once below details are completed
94957ee8-4ded-5949-a6f4-623270c9f250 |  | checkpoint-group | not-started |  |  | FALSE | FALSE | HDC Site QA | Main Reticulation | Submain Install | LV-H-005 - MSB-H to LP-H-2 | Torque settings | Test No.3
d64ad0ff-43c1-5773-a87f-c055b18c025d |  | checkpoint-status | not-started |  |  | TRUE | TRUE | HDC Site QA | Main Reticulation | Submain Install | LV-H-005 - MSB-H to LP-H-2 | Torque settings | Test No.3 | Pass Once below details are completed
b17f5f73-ed15-529c-b638-6cbdc6576a27 |  | checkpoint-group | not-started |  |  | FALSE | FALSE | HDC Site QA | Main Reticulation | Submain Install | LV-H-005 - MSB-H to LP-H-2 | Torque settings | Test No.4
8a1b22a9-ab23-57b6-b18e-b8944ea31009 |  | checkpoint-status | not-started |  |  | TRUE | TRUE | HDC Site QA | Main Reticulation | Submain Install | LV-H-005 - MSB-H to LP-H-2 | Torque settings | Test No.4 | Pass Once below details are completed
0061cb67-5884-5a43-9c3e-5bc7c2cba7ff |  | checkpoint-group | not-started |  |  | FALSE | FALSE | HDC Site QA | Main Reticulation | Submain Install | LV-H-005 - MSB-H to LP-H-2 | Torque settings | Test No.5
2c09f75a-ac3c-5a1a-8006-5d7a8ab4e4c4 |  | checkpoint-status | not-started |  |  | TRUE | TRUE | HDC Site QA | Main Reticulation | Submain Install | LV-H-005 - MSB-H to LP-H-2 | Torque settings | Test No.5 | Pass Once below details are completed
02d3a85f-e8dd-5963-987d-2832720c07b3 |  | checkpoint-group | not-started |  |  | FALSE | FALSE | HDC Site QA | Main Reticulation | Submain Install | LV-H-005 - MSB-H to LP-H-2 | Torque settings | Test No.6
877bbfd5-4cb2-51c4-addb-758f0f5b567b |  | checkpoint-status | not-started |  |  | TRUE | TRUE | HDC Site QA | Main Reticulation | Submain Install | LV-H-005 - MSB-H to LP-H-2 | Torque settings | Test No.6 | Pass Once below details are completed
932d8212-178d-5d4f-9990-fd18abef3715 |  | checkpoint-group | not-started |  |  | FALSE | FALSE | HDC Site QA | Main Reticulation | Submain Install | LV-H-005 - MSB-H to LP-H-2 | Torque settings | Test No.7
7b53d3e9-c823-53d7-abbd-7eb253a311f5 |  | checkpoint-status | not-started |  |  | TRUE | TRUE | HDC Site QA | Main Reticulation | Submain Install | LV-H-005 - MSB-H to LP-H-2 | Torque settings | Test No.7 | Pass Once below details are completed
9302df11-25e7-513c-a9d9-783e909e3ce7 |  | checkpoint-group | not-started |  |  | FALSE | FALSE | HDC Site QA | Main Reticulation | Submain Install | LV-H-005 - MSB-H to LP-H-2 | Torque settings | Test No.8
63a7f7f3-a85b-5cf7-bac4-6a2ce079951b |  | checkpoint-status | not-started |  |  | TRUE | TRUE | HDC Site QA | Main Reticulation | Submain Install | LV-H-005 - MSB-H to LP-H-2 | Torque settings | Test No.8 | Pass Once below details are completed
319c0e8b-e128-5ec6-ba89-a4ebf77d987b |  | checkpoint-group | not-started |  |  | FALSE | FALSE | HDC Site QA | Main Reticulation | Submain Install | LV-H-005 - MSB-H to LP-H-2 | Torque settings | Test No.9
9da88dc5-75f7-5b2e-ab6d-a3562dfee7ef |  | checkpoint-status | not-started |  |  | TRUE | TRUE | HDC Site QA | Main Reticulation | Submain Install | LV-H-005 - MSB-H to LP-H-2 | Torque settings | Test No.9 | Pass Once below details are completed
a3b47283-a12f-5024-b1a9-deeddffe94cc |  | checkpoint-group | not-started |  |  | FALSE | FALSE | HDC Site QA | Main Reticulation | Submain Install | LV-H-005 - MSB-H to LP-H-2 | Torque settings | Test No.10
45dacf0f-06a7-5a47-90fc-0eb9723d1349 |  | checkpoint-status | not-started |  |  | TRUE | TRUE | HDC Site QA | Main Reticulation | Submain Install | LV-H-005 - MSB-H to LP-H-2 | Torque settings | Test No.10 | Pass Once below details are completed
bd352af8-f9f1-531b-b89f-ae48edaea155 |  | checkpoint-group | not-started |  |  | FALSE | FALSE | HDC Site QA | Main Reticulation | Submain Install | LV-H-005 - MSB-H to LP-H-2 | Torque settings | Sign-Off
62567f4a-5b41-53b7-94fd-ab3d67b1f48e |  | checkpoint-status | not-started |  |  | TRUE | TRUE | HDC Site QA | Main Reticulation | Submain Install | LV-H-005 - MSB-H to LP-H-2 | Torque settings | Sign-Off | Cable Tray works completed to specification/drawings - Area left clean & tidy
7e537e9f-9237-41cf-abdd-84a91570e6fa |  | folder-normal | not-started |  | step | TRUE | FALSE | HDC Site QA | Main Reticulation | Submain Install | LV-H-006 - MSB-H to LP-H-2B
18bcb9c0-0b14-4996-ba2a-f53b0ed88933 |  | checklist-sectioned | not-started | AE-ITCX-010 - Torque Settings for Bolts (Rev 0 +Names) | checklist | FALSE | FALSE | HDC Site QA | Main Reticulation | Submain Install | LV-H-006 - MSB-H to LP-H-2B | Torque settings
c08b7024-58f5-5217-8f9a-d2e446253a3e |  | checkpoint-group | not-started |  |  | FALSE | FALSE | HDC Site QA | Main Reticulation | Submain Install | LV-H-006 - MSB-H to LP-H-2B | Torque settings | Reference Tables
3c8b35c2-93ed-5e00-b722-a9d4f57ce405 |  | checkpoint-status | not-started |  |  | TRUE | TRUE | HDC Site QA | Main Reticulation | Submain Install | LV-H-006 - MSB-H to LP-H-2B | Torque settings | Reference Tables | Torque Setting Tables - Pass once tables are confirmed/read
80cb522e-a744-5a7a-a32d-92e04d261144 |  | checkpoint-group | not-started |  |  | FALSE | FALSE | HDC Site QA | Main Reticulation | Submain Install | LV-H-006 - MSB-H to LP-H-2B | Torque settings | Test No.1
fe3ada16-7029-568a-8ec0-9097e3e0076b |  | checkpoint-status | not-started |  |  | TRUE | TRUE | HDC Site QA | Main Reticulation | Submain Install | LV-H-006 - MSB-H to LP-H-2B | Torque settings | Test No.1 | Pass Once below details are completed
0ff90eda-2145-5b88-bdd0-a3fe349a55ec |  | checkpoint-group | not-started |  |  | FALSE | FALSE | HDC Site QA | Main Reticulation | Submain Install | LV-H-006 - MSB-H to LP-H-2B | Torque settings | Test No.2
50fac189-7e33-5e2c-9188-3d064ec0c7dc |  | checkpoint-status | not-started |  |  | TRUE | TRUE | HDC Site QA | Main Reticulation | Submain Install | LV-H-006 - MSB-H to LP-H-2B | Torque settings | Test No.2 | Pass Once below details are completed
cf3bb2dd-ee35-5c7a-8844-b0a8de7bdb90 |  | checkpoint-group | not-started |  |  | FALSE | FALSE | HDC Site QA | Main Reticulation | Submain Install | LV-H-006 - MSB-H to LP-H-2B | Torque settings | Test No.3
85fb1c66-6b68-5b49-aaf9-85b8fa0a55eb |  | checkpoint-status | not-started |  |  | TRUE | TRUE | HDC Site QA | Main Reticulation | Submain Install | LV-H-006 - MSB-H to LP-H-2B | Torque settings | Test No.3 | Pass Once below details are completed
dae1eaa5-5f86-561c-ab71-a01dfdf370af |  | checkpoint-group | not-started |  |  | FALSE | FALSE | HDC Site QA | Main Reticulation | Submain Install | LV-H-006 - MSB-H to LP-H-2B | Torque settings | Test No.4
768b721b-7b5b-527d-9daf-f413ff41201c |  | checkpoint-status | not-started |  |  | TRUE | TRUE | HDC Site QA | Main Reticulation | Submain Install | LV-H-006 - MSB-H to LP-H-2B | Torque settings | Test No.4 | Pass Once below details are completed
1e8e90f3-4052-525d-a339-a3ede466d0ab |  | checkpoint-group | not-started |  |  | FALSE | FALSE | HDC Site QA | Main Reticulation | Submain Install | LV-H-006 - MSB-H to LP-H-2B | Torque settings | Test No.5
89f8b008-489a-526a-98e4-eaf76115ccd5 |  | checkpoint-status | not-started |  |  | TRUE | TRUE | HDC Site QA | Main Reticulation | Submain Install | LV-H-006 - MSB-H to LP-H-2B | Torque settings | Test No.5 | Pass Once below details are completed
632166da-5024-571b-bbfa-f56aaa46489e |  | checkpoint-group | not-started |  |  | FALSE | FALSE | HDC Site QA | Main Reticulation | Submain Install | LV-H-006 - MSB-H to LP-H-2B | Torque settings | Test No.6
6f5019e5-343d-5cb3-8fca-e433e760aa97 |  | checkpoint-status | not-started |  |  | TRUE | TRUE | HDC Site QA | Main Reticulation | Submain Install | LV-H-006 - MSB-H to LP-H-2B | Torque settings | Test No.6 | Pass Once below details are completed
a28f4a5e-48da-53c8-a4c9-c81db8d6dbe9 |  | checkpoint-group | not-started |  |  | FALSE | FALSE | HDC Site QA | Main Reticulation | Submain Install | LV-H-006 - MSB-H to LP-H-2B | Torque settings | Test No.7
28eb7b78-1113-552d-a2ed-85f7b4acf8dd |  | checkpoint-status | not-started |  |  | TRUE | TRUE | HDC Site QA | Main Reticulation | Submain Install | LV-H-006 - MSB-H to LP-H-2B | Torque settings | Test No.7 | Pass Once below details are completed
a7fb2c4f-7683-5bca-8967-ab780a16d089 |  | checkpoint-group | not-started |  |  | FALSE | FALSE | HDC Site QA | Main Reticulation | Submain Install | LV-H-006 - MSB-H to LP-H-2B | Torque settings | Test No.8
8564bd67-e801-5ff4-9d4c-6d7f59249fe4 |  | checkpoint-status | not-started |  |  | TRUE | TRUE | HDC Site QA | Main Reticulation | Submain Install | LV-H-006 - MSB-H to LP-H-2B | Torque settings | Test No.8 | Pass Once below details are completed
a7c05837-486e-5e12-b3b2-8eb3cf18f16d |  | checkpoint-group | not-started |  |  | FALSE | FALSE | HDC Site QA | Main Reticulation | Submain Install | LV-H-006 - MSB-H to LP-H-2B | Torque settings | Test No.9
3c36ab9b-e839-5789-9a82-ebd40fccc0c8 |  | checkpoint-status | not-started |  |  | TRUE | TRUE | HDC Site QA | Main Reticulation | Submain Install | LV-H-006 - MSB-H to LP-H-2B | Torque settings | Test No.9 | Pass Once below details are completed
0a3ecb86-8388-5302-8071-64f6bbc3bf72 |  | checkpoint-group | not-started |  |  | FALSE | FALSE | HDC Site QA | Main Reticulation | Submain Install | LV-H-006 - MSB-H to LP-H-2B | Torque settings | Test No.10
1c0df34f-51d8-5413-873c-fdd35e8aad6a |  | checkpoint-status | not-started |  |  | TRUE | TRUE | HDC Site QA | Main Reticulation | Submain Install | LV-H-006 - MSB-H to LP-H-2B | Torque settings | Test No.10 | Pass Once below details are completed
385daac8-e0ad-53ef-bda2-a6684e30e73f |  | checkpoint-group | not-started |  |  | FALSE | FALSE | HDC Site QA | Main Reticulation | Submain Install | LV-H-006 - MSB-H to LP-H-2B | Torque settings | Sign-Off
88ac5424-332b-5cd9-81bf-1da63fd53db6 |  | checkpoint-status | not-started |  |  | TRUE | TRUE | HDC Site QA | Main Reticulation | Submain Install | LV-H-006 - MSB-H to LP-H-2B | Torque settings | Sign-Off | Cable Tray works completed to specification/drawings - Area left clean & tidy
2482ccb5-bfa1-44ee-a6c8-3f3b0090d567 |  | folder-normal | not-started |  | step | TRUE | FALSE | HDC Site QA | Main Reticulation | Submain Install | LV-H-007 - MSB-H to LP-H-3
4a6fdf5c-c2e3-43ed-9931-501cb0240a7e |  | checklist-sectioned | not-started | AE-ITCX-010 - Torque Settings for Bolts (Rev 0 +Names) | checklist | FALSE | FALSE | HDC Site QA | Main Reticulation | Submain Install | LV-H-007 - MSB-H to LP-H-3 | Torque settings
78423efb-e9e7-5a8c-ad00-67437448be8c |  | checkpoint-group | not-started |  |  | FALSE | FALSE | HDC Site QA | Main Reticulation | Submain Install | LV-H-007 - MSB-H to LP-H-3 | Torque settings | Reference Tables
7b6f1eae-5142-55fe-86d2-1cd0f46a1b6e |  | checkpoint-status | not-started |  |  | TRUE | TRUE | HDC Site QA | Main Reticulation | Submain Install | LV-H-007 - MSB-H to LP-H-3 | Torque settings | Reference Tables | Torque Setting Tables - Pass once tables are confirmed/read
898dce8d-7c98-53a1-9f94-0cc733871df4 |  | checkpoint-group | not-started |  |  | FALSE | FALSE | HDC Site QA | Main Reticulation | Submain Install | LV-H-007 - MSB-H to LP-H-3 | Torque settings | Test No.1
ba9365cf-7f70-51e8-bf57-c3312d6bb605 |  | checkpoint-status | not-started |  |  | TRUE | TRUE | HDC Site QA | Main Reticulation | Submain Install | LV-H-007 - MSB-H to LP-H-3 | Torque settings | Test No.1 | Pass Once below details are completed
947def7b-7483-5c82-9a1a-1663a66d45dd |  | checkpoint-group | not-started |  |  | FALSE | FALSE | HDC Site QA | Main Reticulation | Submain Install | LV-H-007 - MSB-H to LP-H-3 | Torque settings | Test No.2
89da114d-9ea3-5226-90f1-f3500aa26642 |  | checkpoint-status | not-started |  |  | TRUE | TRUE | HDC Site QA | Main Reticulation | Submain Install | LV-H-007 - MSB-H to LP-H-3 | Torque settings | Test No.2 | Pass Once below details are completed
29cf7896-f352-538f-94b4-3c29d41388d3 |  | checkpoint-group | not-started |  |  | FALSE | FALSE | HDC Site QA | Main Reticulation | Submain Install | LV-H-007 - MSB-H to LP-H-3 | Torque settings | Test No.3
209d2553-4847-5597-bc6a-7f3b6d86e552 |  | checkpoint-status | not-started |  |  | TRUE | TRUE | HDC Site QA | Main Reticulation | Submain Install | LV-H-007 - MSB-H to LP-H-3 | Torque settings | Test No.3 | Pass Once below details are completed
875e6ee4-4a02-5459-bdcc-de7b024622d6 |  | checkpoint-group | not-started |  |  | FALSE | FALSE | HDC Site QA | Main Reticulation | Submain Install | LV-H-007 - MSB-H to LP-H-3 | Torque settings | Test No.4
ff5c70c4-e457-5663-ae99-fea5c32cce68 |  | checkpoint-status | not-started |  |  | TRUE | TRUE | HDC Site QA | Main Reticulation | Submain Install | LV-H-007 - MSB-H to LP-H-3 | Torque settings | Test No.4 | Pass Once below details are completed
14b85fe7-f55c-5608-bc35-6bebe63e72be |  | checkpoint-group | not-started |  |  | FALSE | FALSE | HDC Site QA | Main Reticulation | Submain Install | LV-H-007 - MSB-H to LP-H-3 | Torque settings | Test No.5
42f02822-e522-5d29-9912-f1208d2acfcc |  | checkpoint-status | not-started |  |  | TRUE | TRUE | HDC Site QA | Main Reticulation | Submain Install | LV-H-007 - MSB-H to LP-H-3 | Torque settings | Test No.5 | Pass Once below details are completed
58a005d9-2831-59ef-8951-4bbed5262e00 |  | checkpoint-group | not-started |  |  | FALSE | FALSE | HDC Site QA | Main Reticulation | Submain Install | LV-H-007 - MSB-H to LP-H-3 | Torque settings | Test No.6
607ba563-22ad-5baf-a972-4b3ffa712e13 |  | checkpoint-status | not-started |  |  | TRUE | TRUE | HDC Site QA | Main Reticulation | Submain Install | LV-H-007 - MSB-H to LP-H-3 | Torque settings | Test No.6 | Pass Once below details are completed
72f1c922-2c2f-55d3-874e-f7b0b31e318f |  | checkpoint-group | not-started |  |  | FALSE | FALSE | HDC Site QA | Main Reticulation | Submain Install | LV-H-007 - MSB-H to LP-H-3 | Torque settings | Test No.7
5edb6685-581c-5407-9460-f88cae877d2b |  | checkpoint-status | not-started |  |  | TRUE | TRUE | HDC Site QA | Main Reticulation | Submain Install | LV-H-007 - MSB-H to LP-H-3 | Torque settings | Test No.7 | Pass Once below details are completed
dc269f44-ebdc-556e-b68e-507abf67b62d |  | checkpoint-group | not-started |  |  | FALSE | FALSE | HDC Site QA | Main Reticulation | Submain Install | LV-H-007 - MSB-H to LP-H-3 | Torque settings | Test No.8
ab2fdd7c-67af-5053-a770-5c86c71c5aa0 |  | checkpoint-status | not-started |  |  | TRUE | TRUE | HDC Site QA | Main Reticulation | Submain Install | LV-H-007 - MSB-H to LP-H-3 | Torque settings | Test No.8 | Pass Once below details are completed
8ba811b7-25d9-5b7c-8519-8bac697e4a4b |  | checkpoint-group | not-started |  |  | FALSE | FALSE | HDC Site QA | Main Reticulation | Submain Install | LV-H-007 - MSB-H to LP-H-3 | Torque settings | Test No.9
10368612-cf56-5aa6-b2cf-d68024d21e31 |  | checkpoint-status | not-started |  |  | TRUE | TRUE | HDC Site QA | Main Reticulation | Submain Install | LV-H-007 - MSB-H to LP-H-3 | Torque settings | Test No.9 | Pass Once below details are completed
f78bc179-fa85-51f2-8e62-250a9b966598 |  | checkpoint-group | not-started |  |  | FALSE | FALSE | HDC Site QA | Main Reticulation | Submain Install | LV-H-007 - MSB-H to LP-H-3 | Torque settings | Test No.10
bcebc20e-b2b0-50db-aae4-7fb381d32a6c |  | checkpoint-status | not-started |  |  | TRUE | TRUE | HDC Site QA | Main Reticulation | Submain Install | LV-H-007 - MSB-H to LP-H-3 | Torque settings | Test No.10 | Pass Once below details are completed
cdbe9cc5-ae36-5175-90e6-99c8959f53fa |  | checkpoint-group | not-started |  |  | FALSE | FALSE | HDC Site QA | Main Reticulation | Submain Install | LV-H-007 - MSB-H to LP-H-3 | Torque settings | Sign-Off
5cc9dcc1-15d3-5ee4-b00a-c7795888247f |  | checkpoint-status | not-started |  |  | TRUE | TRUE | HDC Site QA | Main Reticulation | Submain Install | LV-H-007 - MSB-H to LP-H-3 | Torque settings | Sign-Off | Cable Tray works completed to specification/drawings - Area left clean & tidy
98325065-8651-4d31-beb5-5e1c44f8529d |  | folder-normal | not-started |  | step | TRUE | FALSE | HDC Site QA | Main Reticulation | Submain Install | LV-H-008 - MSB-H to LP-H-RF
50175005-f63d-4de6-8f0e-031e70b66fd8 |  | checklist-sectioned | not-started | AE-ITCX-010 - Torque Settings for Bolts (Rev 0 +Names) | checklist | FALSE | FALSE | HDC Site QA | Main Reticulation | Submain Install | LV-H-008 - MSB-H to LP-H-RF | Torque settings
f8ecf11c-e14d-5895-b54b-802d145d81d3 |  | checkpoint-group | not-started |  |  | FALSE | FALSE | HDC Site QA | Main Reticulation | Submain Install | LV-H-008 - MSB-H to LP-H-RF | Torque settings | Reference Tables
b0c0b5a3-0738-5454-8e66-d1f2ca4193f6 |  | checkpoint-status | not-started |  |  | TRUE | TRUE | HDC Site QA | Main Reticulation | Submain Install | LV-H-008 - MSB-H to LP-H-RF | Torque settings | Reference Tables | Torque Setting Tables - Pass once tables are confirmed/read
7012d502-7cf2-54ea-8f55-009e5942d9bd |  | checkpoint-group | not-started |  |  | FALSE | FALSE | HDC Site QA | Main Reticulation | Submain Install | LV-H-008 - MSB-H to LP-H-RF | Torque settings | Test No.1
ce707a56-670b-59c0-b89f-c8fcebd4c72d |  | checkpoint-status | not-started |  |  | TRUE | TRUE | HDC Site QA | Main Reticulation | Submain Install | LV-H-008 - MSB-H to LP-H-RF | Torque settings | Test No.1 | Pass Once below details are completed
e920901e-8911-5f91-ab15-0741d281c70d |  | checkpoint-group | not-started |  |  | FALSE | FALSE | HDC Site QA | Main Reticulation | Submain Install | LV-H-008 - MSB-H to LP-H-RF | Torque settings | Test No.2
809956ab-565b-563c-b96f-9a73cb453d77 |  | checkpoint-status | not-started |  |  | TRUE | TRUE | HDC Site QA | Main Reticulation | Submain Install | LV-H-008 - MSB-H to LP-H-RF | Torque settings | Test No.2 | Pass Once below details are completed
34eff99c-86c6-5fa5-90bc-1ecb73e09ea2 |  | checkpoint-group | not-started |  |  | FALSE | FALSE | HDC Site QA | Main Reticulation | Submain Install | LV-H-008 - MSB-H to LP-H-RF | Torque settings | Test No.3
ca11d79c-d565-5520-86b7-cd465e63ad26 |  | checkpoint-status | not-started |  |  | TRUE | TRUE | HDC Site QA | Main Reticulation | Submain Install | LV-H-008 - MSB-H to LP-H-RF | Torque settings | Test No.3 | Pass Once below details are completed
fbe1feb0-e61c-551f-8d6e-b43b5a392300 |  | checkpoint-group | not-started |  |  | FALSE | FALSE | HDC Site QA | Main Reticulation | Submain Install | LV-H-008 - MSB-H to LP-H-RF | Torque settings | Test No.4
4dca6e62-450b-5d46-a949-aeca94eb91e9 |  | checkpoint-status | not-started |  |  | TRUE | TRUE | HDC Site QA | Main Reticulation | Submain Install | LV-H-008 - MSB-H to LP-H-RF | Torque settings | Test No.4 | Pass Once below details are completed
63ec5949-0b07-55bb-8c07-3fbf464ad455 |  | checkpoint-group | not-started |  |  | FALSE | FALSE | HDC Site QA | Main Reticulation | Submain Install | LV-H-008 - MSB-H to LP-H-RF | Torque settings | Test No.5
0f687a2f-8ae8-5968-8235-dda4ea820956 |  | checkpoint-status | not-started |  |  | TRUE | TRUE | HDC Site QA | Main Reticulation | Submain Install | LV-H-008 - MSB-H to LP-H-RF | Torque settings | Test No.5 | Pass Once below details are completed
76f91fea-2352-5802-8ab9-721844ea9353 |  | checkpoint-group | not-started |  |  | FALSE | FALSE | HDC Site QA | Main Reticulation | Submain Install | LV-H-008 - MSB-H to LP-H-RF | Torque settings | Test No.6
914d6dac-8359-50f6-87ae-c0ff1165cbe2 |  | checkpoint-status | not-started |  |  | TRUE | TRUE | HDC Site QA | Main Reticulation | Submain Install | LV-H-008 - MSB-H to LP-H-RF | Torque settings | Test No.6 | Pass Once below details are completed
2867dbaa-9344-56d9-9386-328dfe736739 |  | checkpoint-group | not-started |  |  | FALSE | FALSE | HDC Site QA | Main Reticulation | Submain Install | LV-H-008 - MSB-H to LP-H-RF | Torque settings | Test No.7
85517b2b-d4d5-5f55-ab26-f4b65db206b7 |  | checkpoint-status | not-started |  |  | TRUE | TRUE | HDC Site QA | Main Reticulation | Submain Install | LV-H-008 - MSB-H to LP-H-RF | Torque settings | Test No.7 | Pass Once below details are completed
9739a0e9-c978-5706-b2b7-8cee00043839 |  | checkpoint-group | not-started |  |  | FALSE | FALSE | HDC Site QA | Main Reticulation | Submain Install | LV-H-008 - MSB-H to LP-H-RF | Torque settings | Test No.8
3d2df78f-f37f-5f91-97dc-6eb28aeca1d5 |  | checkpoint-status | not-started |  |  | TRUE | TRUE | HDC Site QA | Main Reticulation | Submain Install | LV-H-008 - MSB-H to LP-H-RF | Torque settings | Test No.8 | Pass Once below details are completed
19c4d6fa-82db-53e9-af8e-9a6c48c58a4f |  | checkpoint-group | not-started |  |  | FALSE | FALSE | HDC Site QA | Main Reticulation | Submain Install | LV-H-008 - MSB-H to LP-H-RF | Torque settings | Test No.9
29576b43-5bc7-51c5-b9d7-7968e6e39025 |  | checkpoint-status | not-started |  |  | TRUE | TRUE | HDC Site QA | Main Reticulation | Submain Install | LV-H-008 - MSB-H to LP-H-RF | Torque settings | Test No.9 | Pass Once below details are completed
627d6606-8447-536f-a936-ff7f47449c16 |  | checkpoint-group | not-started |  |  | FALSE | FALSE | HDC Site QA | Main Reticulation | Submain Install | LV-H-008 - MSB-H to LP-H-RF | Torque settings | Test No.10
99e34bb5-91c9-589c-9776-a12960306a80 |  | checkpoint-status | not-started |  |  | TRUE | TRUE | HDC Site QA | Main Reticulation | Submain Install | LV-H-008 - MSB-H to LP-H-RF | Torque settings | Test No.10 | Pass Once below details are completed
dca829b4-c825-5513-b7a1-911b41d5bcca |  | checkpoint-group | not-started |  |  | FALSE | FALSE | HDC Site QA | Main Reticulation | Submain Install | LV-H-008 - MSB-H to LP-H-RF | Torque settings | Sign-Off
3c099f02-308b-585d-827f-2f7ab586d4da |  | checkpoint-status | not-started |  |  | TRUE | TRUE | HDC Site QA | Main Reticulation | Submain Install | LV-H-008 - MSB-H to LP-H-RF | Torque settings | Sign-Off | Cable Tray works completed to specification/drawings - Area left clean & tidy
e7064883-f8b6-46bf-9308-cd90bc84d9e4 |  | folder-normal | not-started |  | step | TRUE | FALSE | HDC Site QA | Main Reticulation | Submain Install | LV-H-009 - MSB-H to Fire Pump (Electric)
11bf2d6c-26db-4649-a38c-05b84b425e16 |  | checklist-sectioned | not-started | AE-ITCX-010 - Torque Settings for Bolts (Rev 0 +Names) | checklist | FALSE | FALSE | HDC Site QA | Main Reticulation | Submain Install | LV-H-009 - MSB-H to Fire Pump (Electric) | Torque settings
4b55cca7-045e-5f91-afb5-ec509c502349 |  | checkpoint-group | not-started |  |  | FALSE | FALSE | HDC Site QA | Main Reticulation | Submain Install | LV-H-009 - MSB-H to Fire Pump (Electric) | Torque settings | Reference Tables
76cb152c-8914-5130-b757-3f9efe122534 |  | checkpoint-status | not-started |  |  | TRUE | TRUE | HDC Site QA | Main Reticulation | Submain Install | LV-H-009 - MSB-H to Fire Pump (Electric) | Torque settings | Reference Tables | Torque Setting Tables - Pass once tables are confirmed/read
b5aae4ab-6bc7-5851-a96f-7cbc3b592193 |  | checkpoint-group | not-started |  |  | FALSE | FALSE | HDC Site QA | Main Reticulation | Submain Install | LV-H-009 - MSB-H to Fire Pump (Electric) | Torque settings | Test No.1
a5268115-c61c-5339-9194-c13ca65a2d3c |  | checkpoint-status | not-started |  |  | TRUE | TRUE | HDC Site QA | Main Reticulation | Submain Install | LV-H-009 - MSB-H to Fire Pump (Electric) | Torque settings | Test No.1 | Pass Once below details are completed
b803e91a-4b92-5596-8fe5-95cec3a98237 |  | checkpoint-group | not-started |  |  | FALSE | FALSE | HDC Site QA | Main Reticulation | Submain Install | LV-H-009 - MSB-H to Fire Pump (Electric) | Torque settings | Test No.2
9d5acc27-213b-5deb-b46e-a61a8320733b |  | checkpoint-status | not-started |  |  | TRUE | TRUE | HDC Site QA | Main Reticulation | Submain Install | LV-H-009 - MSB-H to Fire Pump (Electric) | Torque settings | Test No.2 | Pass Once below details are completed
6c181326-2a6b-5548-9a8f-4ba08888325f |  | checkpoint-group | not-started |  |  | FALSE | FALSE | HDC Site QA | Main Reticulation | Submain Install | LV-H-009 - MSB-H to Fire Pump (Electric) | Torque settings | Test No.3
ce84d533-cda8-5c48-9413-5e9be75b414a |  | checkpoint-status | not-started |  |  | TRUE | TRUE | HDC Site QA | Main Reticulation | Submain Install | LV-H-009 - MSB-H to Fire Pump (Electric) | Torque settings | Test No.3 | Pass Once below details are completed
b9b24c8f-78a8-55b6-981e-6ab69b07c373 |  | checkpoint-group | not-started |  |  | FALSE | FALSE | HDC Site QA | Main Reticulation | Submain Install | LV-H-009 - MSB-H to Fire Pump (Electric) | Torque settings | Test No.4
d8c60e88-99ef-50d7-8945-e1a4d728e56d |  | checkpoint-status | not-started |  |  | TRUE | TRUE | HDC Site QA | Main Reticulation | Submain Install | LV-H-009 - MSB-H to Fire Pump (Electric) | Torque settings | Test No.4 | Pass Once below details are completed
5fa26c3e-5d28-54e6-976e-3b6b76f76529 |  | checkpoint-group | not-started |  |  | FALSE | FALSE | HDC Site QA | Main Reticulation | Submain Install | LV-H-009 - MSB-H to Fire Pump (Electric) | Torque settings | Test No.5
7d82da71-71cf-5962-a7e9-a0667cfb7079 |  | checkpoint-status | not-started |  |  | TRUE | TRUE | HDC Site QA | Main Reticulation | Submain Install | LV-H-009 - MSB-H to Fire Pump (Electric) | Torque settings | Test No.5 | Pass Once below details are completed
7be32e93-cf68-5dff-84d5-e54ed04a9348 |  | checkpoint-group | not-started |  |  | FALSE | FALSE | HDC Site QA | Main Reticulation | Submain Install | LV-H-009 - MSB-H to Fire Pump (Electric) | Torque settings | Test No.6
45c09398-b0b1-571f-a392-b99d4b1e91f3 |  | checkpoint-status | not-started |  |  | TRUE | TRUE | HDC Site QA | Main Reticulation | Submain Install | LV-H-009 - MSB-H to Fire Pump (Electric) | Torque settings | Test No.6 | Pass Once below details are completed
05917636-7924-5788-9d18-d6ebcf1f4df3 |  | checkpoint-group | not-started |  |  | FALSE | FALSE | HDC Site QA | Main Reticulation | Submain Install | LV-H-009 - MSB-H to Fire Pump (Electric) | Torque settings | Test No.7
52918f98-4b86-5981-a775-1353b8895a2e |  | checkpoint-status | not-started |  |  | TRUE | TRUE | HDC Site QA | Main Reticulation | Submain Install | LV-H-009 - MSB-H to Fire Pump (Electric) | Torque settings | Test No.7 | Pass Once below details are completed
f20c3f7e-9844-559d-ab89-aaa2f450db3b |  | checkpoint-group | not-started |  |  | FALSE | FALSE | HDC Site QA | Main Reticulation | Submain Install | LV-H-009 - MSB-H to Fire Pump (Electric) | Torque settings | Test No.8
b40ac7b6-f7d5-595d-86e7-14a7f3b8c8e2 |  | checkpoint-status | not-started |  |  | TRUE | TRUE | HDC Site QA | Main Reticulation | Submain Install | LV-H-009 - MSB-H to Fire Pump (Electric) | Torque settings | Test No.8 | Pass Once below details are completed
7c306281-aeeb-5a4a-a0b7-1e85845ae119 |  | checkpoint-group | not-started |  |  | FALSE | FALSE | HDC Site QA | Main Reticulation | Submain Install | LV-H-009 - MSB-H to Fire Pump (Electric) | Torque settings | Test No.9
bf3e6063-3960-565f-b8af-59ffad2c4171 |  | checkpoint-status | not-started |  |  | TRUE | TRUE | HDC Site QA | Main Reticulation | Submain Install | LV-H-009 - MSB-H to Fire Pump (Electric) | Torque settings | Test No.9 | Pass Once below details are completed
837e1c9c-c74b-54a7-ae9a-d4de52e59890 |  | checkpoint-group | not-started |  |  | FALSE | FALSE | HDC Site QA | Main Reticulation | Submain Install | LV-H-009 - MSB-H to Fire Pump (Electric) | Torque settings | Test No.10
ea8f5962-22a9-5961-93a8-e19ac081f8a3 |  | checkpoint-status | not-started |  |  | TRUE | TRUE | HDC Site QA | Main Reticulation | Submain Install | LV-H-009 - MSB-H to Fire Pump (Electric) | Torque settings | Test No.10 | Pass Once below details are completed
34ca1ad0-fcd6-5e23-8336-038703f12d95 |  | checkpoint-group | not-started |  |  | FALSE | FALSE | HDC Site QA | Main Reticulation | Submain Install | LV-H-009 - MSB-H to Fire Pump (Electric) | Torque settings | Sign-Off
31e94615-2383-5284-b190-9c67764e4127 |  | checkpoint-status | not-started |  |  | TRUE | TRUE | HDC Site QA | Main Reticulation | Submain Install | LV-H-009 - MSB-H to Fire Pump (Electric) | Torque settings | Sign-Off | Cable Tray works completed to specification/drawings - Area left clean & tidy
d4dd8198-f5d9-44c9-bff5-1a50d070abe8 |  | folder-normal | not-started |  | step | TRUE | FALSE | HDC Site QA | Main Reticulation | Submain Install | LV-H-011 - MSB-H to Fire Pump (Diesel)
9e8d12e2-35cb-455e-ba35-6d514c8cab60 |  | checklist-sectioned | not-started | AE-ITCX-010 - Torque Settings for Bolts (Rev 0 +Names) | checklist | FALSE | FALSE | HDC Site QA | Main Reticulation | Submain Install | LV-H-011 - MSB-H to Fire Pump (Diesel) | Torque settings
eff2cad1-152a-5191-8c83-a2c92fa04532 |  | checkpoint-group | not-started |  |  | FALSE | FALSE | HDC Site QA | Main Reticulation | Submain Install | LV-H-011 - MSB-H to Fire Pump (Diesel) | Torque settings | Reference Tables
e172aac9-5a73-5c13-9084-410c63ac0469 |  | checkpoint-status | not-started |  |  | TRUE | TRUE | HDC Site QA | Main Reticulation | Submain Install | LV-H-011 - MSB-H to Fire Pump (Diesel) | Torque settings | Reference Tables | Torque Setting Tables - Pass once tables are confirmed/read
65414f24-dd83-5620-99a6-111f200c81b0 |  | checkpoint-group | not-started |  |  | FALSE | FALSE | HDC Site QA | Main Reticulation | Submain Install | LV-H-011 - MSB-H to Fire Pump (Diesel) | Torque settings | Test No.1
06b2531b-f7dd-5227-9705-a7a2d70fc581 |  | checkpoint-status | not-started |  |  | TRUE | TRUE | HDC Site QA | Main Reticulation | Submain Install | LV-H-011 - MSB-H to Fire Pump (Diesel) | Torque settings | Test No.1 | Pass Once below details are completed
09549314-88df-537b-88b5-28e2f09350d6 |  | checkpoint-group | not-started |  |  | FALSE | FALSE | HDC Site QA | Main Reticulation | Submain Install | LV-H-011 - MSB-H to Fire Pump (Diesel) | Torque settings | Test No.2
304349af-29b6-5893-ae0f-ad156220de0e |  | checkpoint-status | not-started |  |  | TRUE | TRUE | HDC Site QA | Main Reticulation | Submain Install | LV-H-011 - MSB-H to Fire Pump (Diesel) | Torque settings | Test No.2 | Pass Once below details are completed
f283bf9e-d9ec-5fd8-869c-b4817261fb66 |  | checkpoint-group | not-started |  |  | FALSE | FALSE | HDC Site QA | Main Reticulation | Submain Install | LV-H-011 - MSB-H to Fire Pump (Diesel) | Torque settings | Test No.3
9745efd5-b4cd-52fc-a625-32f79ac4dc8f |  | checkpoint-status | not-started |  |  | TRUE | TRUE | HDC Site QA | Main Reticulation | Submain Install | LV-H-011 - MSB-H to Fire Pump (Diesel) | Torque settings | Test No.3 | Pass Once below details are completed
a95f9205-0170-5cd4-a483-f30ec72131d5 |  | checkpoint-group | not-started |  |  | FALSE | FALSE | HDC Site QA | Main Reticulation | Submain Install | LV-H-011 - MSB-H to Fire Pump (Diesel) | Torque settings | Test No.4
d6c95a9c-bf4e-5208-b0f0-0c6943323cbe |  | checkpoint-status | not-started |  |  | TRUE | TRUE | HDC Site QA | Main Reticulation | Submain Install | LV-H-011 - MSB-H to Fire Pump (Diesel) | Torque settings | Test No.4 | Pass Once below details are completed
8bf3018d-b64d-5e08-9d6c-d84b62fd03b0 |  | checkpoint-group | not-started |  |  | FALSE | FALSE | HDC Site QA | Main Reticulation | Submain Install | LV-H-011 - MSB-H to Fire Pump (Diesel) | Torque settings | Test No.5
2b7ebddb-2a3d-58f2-b368-8a50ddf41421 |  | checkpoint-status | not-started |  |  | TRUE | TRUE | HDC Site QA | Main Reticulation | Submain Install | LV-H-011 - MSB-H to Fire Pump (Diesel) | Torque settings | Test No.5 | Pass Once below details are completed
9bd4871f-e604-5624-ba67-142dc520261e |  | checkpoint-group | not-started |  |  | FALSE | FALSE | HDC Site QA | Main Reticulation | Submain Install | LV-H-011 - MSB-H to Fire Pump (Diesel) | Torque settings | Test No.6
957aa02e-7f5f-5aa6-8027-2f85fe4b1f93 |  | checkpoint-status | not-started |  |  | TRUE | TRUE | HDC Site QA | Main Reticulation | Submain Install | LV-H-011 - MSB-H to Fire Pump (Diesel) | Torque settings | Test No.6 | Pass Once below details are completed
1dd0c3c5-5a43-53a3-b754-344ce639b3a7 |  | checkpoint-group | not-started |  |  | FALSE | FALSE | HDC Site QA | Main Reticulation | Submain Install | LV-H-011 - MSB-H to Fire Pump (Diesel) | Torque settings | Test No.7
e67baf2e-1ed5-5ec6-93a2-e1273929119a |  | checkpoint-status | not-started |  |  | TRUE | TRUE | HDC Site QA | Main Reticulation | Submain Install | LV-H-011 - MSB-H to Fire Pump (Diesel) | Torque settings | Test No.7 | Pass Once below details are completed
799e8ad6-663e-5d19-b7b3-76f710a2707e |  | checkpoint-group | not-started |  |  | FALSE | FALSE | HDC Site QA | Main Reticulation | Submain Install | LV-H-011 - MSB-H to Fire Pump (Diesel) | Torque settings | Test No.8
571b6134-1525-5ab2-ad32-69a0ad56d60a |  | checkpoint-status | not-started |  |  | TRUE | TRUE | HDC Site QA | Main Reticulation | Submain Install | LV-H-011 - MSB-H to Fire Pump (Diesel) | Torque settings | Test No.8 | Pass Once below details are completed
83b0fce2-e8d6-5735-8c92-4085bffea9c6 |  | checkpoint-group | not-started |  |  | FALSE | FALSE | HDC Site QA | Main Reticulation | Submain Install | LV-H-011 - MSB-H to Fire Pump (Diesel) | Torque settings | Test No.9
7ea25886-5a48-58bf-8a1e-24e149356a20 |  | checkpoint-status | not-started |  |  | TRUE | TRUE | HDC Site QA | Main Reticulation | Submain Install | LV-H-011 - MSB-H to Fire Pump (Diesel) | Torque settings | Test No.9 | Pass Once below details are completed
bf16ff4c-17e0-5a66-a631-691c0dfc262c |  | checkpoint-group | not-started |  |  | FALSE | FALSE | HDC Site QA | Main Reticulation | Submain Install | LV-H-011 - MSB-H to Fire Pump (Diesel) | Torque settings | Test No.10
dee1bc75-c303-5ec5-91ea-03959d29ef2c |  | checkpoint-status | not-started |  |  | TRUE | TRUE | HDC Site QA | Main Reticulation | Submain Install | LV-H-011 - MSB-H to Fire Pump (Diesel) | Torque settings | Test No.10 | Pass Once below details are completed
ca98654d-8488-54ea-8a44-90ec8a192424 |  | checkpoint-group | not-started |  |  | FALSE | FALSE | HDC Site QA | Main Reticulation | Submain Install | LV-H-011 - MSB-H to Fire Pump (Diesel) | Torque settings | Sign-Off
ced1cc93-1111-5c32-a205-7e9135bf1cfd |  | checkpoint-status | not-started |  |  | TRUE | TRUE | HDC Site QA | Main Reticulation | Submain Install | LV-H-011 - MSB-H to Fire Pump (Diesel) | Torque settings | Sign-Off | Cable Tray works completed to specification/drawings - Area left clean & tidy
73848b66-b654-4c87-88fb-6593cfed8842 |  | folder-normal | not-started |  | step | TRUE | FALSE | HDC Site QA | Main Reticulation | Submain Install | LV-H-012 - MSB-H to Jacking Pump
a57f28dd-dc93-4416-99d3-40b2d8d6f461 |  | checklist-sectioned | not-started | AE-ITCX-010 - Torque Settings for Bolts (Rev 0 +Names) | checklist | FALSE | FALSE | HDC Site QA | Main Reticulation | Submain Install | LV-H-012 - MSB-H to Jacking Pump | Torque settings
b161cf76-64eb-58c2-9a97-daa13190d89d |  | checkpoint-group | not-started |  |  | FALSE | FALSE | HDC Site QA | Main Reticulation | Submain Install | LV-H-012 - MSB-H to Jacking Pump | Torque settings | Reference Tables
b7434572-b86c-5989-892d-4811c90144d7 |  | checkpoint-status | not-started |  |  | TRUE | TRUE | HDC Site QA | Main Reticulation | Submain Install | LV-H-012 - MSB-H to Jacking Pump | Torque settings | Reference Tables | Torque Setting Tables - Pass once tables are confirmed/read
3e7f38b2-13ba-50e7-ac1a-cd7728f35c17 |  | checkpoint-group | not-started |  |  | FALSE | FALSE | HDC Site QA | Main Reticulation | Submain Install | LV-H-012 - MSB-H to Jacking Pump | Torque settings | Test No.1
76bece03-88d0-5491-9033-69004a0ea213 |  | checkpoint-status | not-started |  |  | TRUE | TRUE | HDC Site QA | Main Reticulation | Submain Install | LV-H-012 - MSB-H to Jacking Pump | Torque settings | Test No.1 | Pass Once below details are completed
95d6b806-e519-572a-bc23-6baabf803693 |  | checkpoint-group | not-started |  |  | FALSE | FALSE | HDC Site QA | Main Reticulation | Submain Install | LV-H-012 - MSB-H to Jacking Pump | Torque settings | Test No.2
634a9308-6072-5dfe-84d1-f6be9f39160f |  | checkpoint-status | not-started |  |  | TRUE | TRUE | HDC Site QA | Main Reticulation | Submain Install | LV-H-012 - MSB-H to Jacking Pump | Torque settings | Test No.2 | Pass Once below details are completed
54c87870-0ec7-580e-a9cc-7b77dfa6a913 |  | checkpoint-group | not-started |  |  | FALSE | FALSE | HDC Site QA | Main Reticulation | Submain Install | LV-H-012 - MSB-H to Jacking Pump | Torque settings | Test No.3
ec320828-8779-5095-9b9e-fea8e2ddd906 |  | checkpoint-status | not-started |  |  | TRUE | TRUE | HDC Site QA | Main Reticulation | Submain Install | LV-H-012 - MSB-H to Jacking Pump | Torque settings | Test No.3 | Pass Once below details are completed
46011f53-9773-5133-ace6-7d113f471bce |  | checkpoint-group | not-started |  |  | FALSE | FALSE | HDC Site QA | Main Reticulation | Submain Install | LV-H-012 - MSB-H to Jacking Pump | Torque settings | Test No.4
40771925-ce78-5a05-aba3-29a310766945 |  | checkpoint-status | not-started |  |  | TRUE | TRUE | HDC Site QA | Main Reticulation | Submain Install | LV-H-012 - MSB-H to Jacking Pump | Torque settings | Test No.4 | Pass Once below details are completed
9c94f286-55d1-5d11-bdd6-b25800756477 |  | checkpoint-group | not-started |  |  | FALSE | FALSE | HDC Site QA | Main Reticulation | Submain Install | LV-H-012 - MSB-H to Jacking Pump | Torque settings | Test No.5
89e0b273-d828-5c5d-a16b-d3b9497e0fe2 |  | checkpoint-status | not-started |  |  | TRUE | TRUE | HDC Site QA | Main Reticulation | Submain Install | LV-H-012 - MSB-H to Jacking Pump | Torque settings | Test No.5 | Pass Once below details are completed
4c3dbb2c-50b2-571c-adc4-356407c95efb |  | checkpoint-group | not-started |  |  | FALSE | FALSE | HDC Site QA | Main Reticulation | Submain Install | LV-H-012 - MSB-H to Jacking Pump | Torque settings | Test No.6
2ffd31d4-66fc-5c97-aa7d-ef1a470429cd |  | checkpoint-status | not-started |  |  | TRUE | TRUE | HDC Site QA | Main Reticulation | Submain Install | LV-H-012 - MSB-H to Jacking Pump | Torque settings | Test No.6 | Pass Once below details are completed
aab980db-85f0-58c0-bfbe-39fc6571dfd0 |  | checkpoint-group | not-started |  |  | FALSE | FALSE | HDC Site QA | Main Reticulation | Submain Install | LV-H-012 - MSB-H to Jacking Pump | Torque settings | Test No.7
d96cacc0-8ca3-591f-be83-d8118a021afb |  | checkpoint-status | not-started |  |  | TRUE | TRUE | HDC Site QA | Main Reticulation | Submain Install | LV-H-012 - MSB-H to Jacking Pump | Torque settings | Test No.7 | Pass Once below details are completed
5a1ad9c2-c63a-567a-bf48-c6f6e44a042f |  | checkpoint-group | not-started |  |  | FALSE | FALSE | HDC Site QA | Main Reticulation | Submain Install | LV-H-012 - MSB-H to Jacking Pump | Torque settings | Test No.8
f0414e54-755d-5442-95a2-49b8dab95186 |  | checkpoint-status | not-started |  |  | TRUE | TRUE | HDC Site QA | Main Reticulation | Submain Install | LV-H-012 - MSB-H to Jacking Pump | Torque settings | Test No.8 | Pass Once below details are completed
63275775-7f40-5d06-ab51-04aecd4942e9 |  | checkpoint-group | not-started |  |  | FALSE | FALSE | HDC Site QA | Main Reticulation | Submain Install | LV-H-012 - MSB-H to Jacking Pump | Torque settings | Test No.9
1a151334-7fc5-5513-8b40-b50d7ec0f752 |  | checkpoint-status | not-started |  |  | TRUE | TRUE | HDC Site QA | Main Reticulation | Submain Install | LV-H-012 - MSB-H to Jacking Pump | Torque settings | Test No.9 | Pass Once below details are completed
812f3f92-99b9-56df-9654-4f50051e732f |  | checkpoint-group | not-started |  |  | FALSE | FALSE | HDC Site QA | Main Reticulation | Submain Install | LV-H-012 - MSB-H to Jacking Pump | Torque settings | Test No.10
c97b9ec3-35c0-563f-9968-64984c1e12ca |  | checkpoint-status | not-started |  |  | TRUE | TRUE | HDC Site QA | Main Reticulation | Submain Install | LV-H-012 - MSB-H to Jacking Pump | Torque settings | Test No.10 | Pass Once below details are completed
c14c005a-237e-5043-b82d-41a0092536d3 |  | checkpoint-group | not-started |  |  | FALSE | FALSE | HDC Site QA | Main Reticulation | Submain Install | LV-H-012 - MSB-H to Jacking Pump | Torque settings | Sign-Off
46eee34e-757f-52a9-9d71-add8e81d8294 |  | checkpoint-status | not-started |  |  | TRUE | TRUE | HDC Site QA | Main Reticulation | Submain Install | LV-H-012 - MSB-H to Jacking Pump | Torque settings | Sign-Off | Cable Tray works completed to specification/drawings - Area left clean & tidy
5209cfce-f2d7-495e-83ed-92b008741f07 |  | folder-normal | not-started |  | step | TRUE | FALSE | HDC Site QA | Main Reticulation | Submain Install | LV-H-013 - MSB-H to MSSB-FOH
e335721e-9bfd-45e7-8b42-feb820fb7ec2 |  | checklist-sectioned | not-started | AE-ITCX-010 - Torque Settings for Bolts (Rev 0 +Names) | checklist | FALSE | FALSE | HDC Site QA | Main Reticulation | Submain Install | LV-H-013 - MSB-H to MSSB-FOH | Torque settings
63bae6ae-9ae3-53a3-aa95-24de2cea3ae9 |  | checkpoint-group | not-started |  |  | FALSE | FALSE | HDC Site QA | Main Reticulation | Submain Install | LV-H-013 - MSB-H to MSSB-FOH | Torque settings | Reference Tables
12401c8c-0314-5beb-93f5-f60912bb71e3 |  | checkpoint-status | not-started |  |  | TRUE | TRUE | HDC Site QA | Main Reticulation | Submain Install | LV-H-013 - MSB-H to MSSB-FOH | Torque settings | Reference Tables | Torque Setting Tables - Pass once tables are confirmed/read
0aa73de1-6931-59e9-ab61-3f9f6228500b |  | checkpoint-group | not-started |  |  | FALSE | FALSE | HDC Site QA | Main Reticulation | Submain Install | LV-H-013 - MSB-H to MSSB-FOH | Torque settings | Test No.1
d818393d-8f32-5623-8d47-bc80bcf91ce3 |  | checkpoint-status | not-started |  |  | TRUE | TRUE | HDC Site QA | Main Reticulation | Submain Install | LV-H-013 - MSB-H to MSSB-FOH | Torque settings | Test No.1 | Pass Once below details are completed
788f1e21-637b-5c44-a92d-5faf69208bfe |  | checkpoint-group | not-started |  |  | FALSE | FALSE | HDC Site QA | Main Reticulation | Submain Install | LV-H-013 - MSB-H to MSSB-FOH | Torque settings | Test No.2
4ed162a5-4425-5bd7-a148-b76396494b11 |  | checkpoint-status | not-started |  |  | TRUE | TRUE | HDC Site QA | Main Reticulation | Submain Install | LV-H-013 - MSB-H to MSSB-FOH | Torque settings | Test No.2 | Pass Once below details are completed
9f94819f-a5cf-5778-a739-a44d44dc403b |  | checkpoint-group | not-started |  |  | FALSE | FALSE | HDC Site QA | Main Reticulation | Submain Install | LV-H-013 - MSB-H to MSSB-FOH | Torque settings | Test No.3
d1a9d5b1-d41f-5cec-98af-1a12967bcda0 |  | checkpoint-status | not-started |  |  | TRUE | TRUE | HDC Site QA | Main Reticulation | Submain Install | LV-H-013 - MSB-H to MSSB-FOH | Torque settings | Test No.3 | Pass Once below details are completed
e1f9d7c5-e9ea-5e8b-b569-300aaf0fcaea |  | checkpoint-group | not-started |  |  | FALSE | FALSE | HDC Site QA | Main Reticulation | Submain Install | LV-H-013 - MSB-H to MSSB-FOH | Torque settings | Test No.4
4e7995da-836f-5b4c-9eeb-585037480185 |  | checkpoint-status | not-started |  |  | TRUE | TRUE | HDC Site QA | Main Reticulation | Submain Install | LV-H-013 - MSB-H to MSSB-FOH | Torque settings | Test No.4 | Pass Once below details are completed
96c71aad-4be5-5ebb-a48c-8115ceed342b |  | checkpoint-group | not-started |  |  | FALSE | FALSE | HDC Site QA | Main Reticulation | Submain Install | LV-H-013 - MSB-H to MSSB-FOH | Torque settings | Test No.5
be410aee-cbf7-545a-8570-f95f8a78b9de |  | checkpoint-status | not-started |  |  | TRUE | TRUE | HDC Site QA | Main Reticulation | Submain Install | LV-H-013 - MSB-H to MSSB-FOH | Torque settings | Test No.5 | Pass Once below details are completed
08db1cc5-7044-5857-bac9-ee9b12c14681 |  | checkpoint-group | not-started |  |  | FALSE | FALSE | HDC Site QA | Main Reticulation | Submain Install | LV-H-013 - MSB-H to MSSB-FOH | Torque settings | Test No.6
2c6db5da-2cc3-5cc4-a44e-5aaa5fba3ca1 |  | checkpoint-status | not-started |  |  | TRUE | TRUE | HDC Site QA | Main Reticulation | Submain Install | LV-H-013 - MSB-H to MSSB-FOH | Torque settings | Test No.6 | Pass Once below details are completed
ba02c068-c0ce-5474-b13c-91f7793ef53a |  | checkpoint-group | not-started |  |  | FALSE | FALSE | HDC Site QA | Main Reticulation | Submain Install | LV-H-013 - MSB-H to MSSB-FOH | Torque settings | Test No.7
944222e9-1cfd-566e-adb1-a479997dba07 |  | checkpoint-status | not-started |  |  | TRUE | TRUE | HDC Site QA | Main Reticulation | Submain Install | LV-H-013 - MSB-H to MSSB-FOH | Torque settings | Test No.7 | Pass Once below details are completed
bf7d2551-b99f-51ef-b4c6-bd08fbb2a613 |  | checkpoint-group | not-started |  |  | FALSE | FALSE | HDC Site QA | Main Reticulation | Submain Install | LV-H-013 - MSB-H to MSSB-FOH | Torque settings | Test No.8
40f3366d-6048-54c4-bcac-cfdcd556ef2d |  | checkpoint-status | not-started |  |  | TRUE | TRUE | HDC Site QA | Main Reticulation | Submain Install | LV-H-013 - MSB-H to MSSB-FOH | Torque settings | Test No.8 | Pass Once below details are completed
b7298109-2e26-5125-99fe-b22d51104b73 |  | checkpoint-group | not-started |  |  | FALSE | FALSE | HDC Site QA | Main Reticulation | Submain Install | LV-H-013 - MSB-H to MSSB-FOH | Torque settings | Test No.9
6aa64caa-25be-56f6-97b8-9e46356ed0f5 |  | checkpoint-status | not-started |  |  | TRUE | TRUE | HDC Site QA | Main Reticulation | Submain Install | LV-H-013 - MSB-H to MSSB-FOH | Torque settings | Test No.9 | Pass Once below details are completed
bfb5181b-63da-50db-9a96-d9d030049513 |  | checkpoint-group | not-started |  |  | FALSE | FALSE | HDC Site QA | Main Reticulation | Submain Install | LV-H-013 - MSB-H to MSSB-FOH | Torque settings | Test No.10
28b58900-9caf-55c8-9005-7505cc5451d0 |  | checkpoint-status | not-started |  |  | TRUE | TRUE | HDC Site QA | Main Reticulation | Submain Install | LV-H-013 - MSB-H to MSSB-FOH | Torque settings | Test No.10 | Pass Once below details are completed
a4cdc687-a45f-56f0-bd3f-62f88b77935e |  | checkpoint-group | not-started |  |  | FALSE | FALSE | HDC Site QA | Main Reticulation | Submain Install | LV-H-013 - MSB-H to MSSB-FOH | Torque settings | Sign-Off
7e4391a9-7dc5-5cec-babb-d7ccc9b5b3bb |  | checkpoint-status | not-started |  |  | TRUE | TRUE | HDC Site QA | Main Reticulation | Submain Install | LV-H-013 - MSB-H to MSSB-FOH | Torque settings | Sign-Off | Cable Tray works completed to specification/drawings - Area left clean & tidy
0e52a49f-de38-401b-b75f-699ed4351a2c |  | folder-normal | not-started |  | step | TRUE | FALSE | HDC Site QA | Main Reticulation | Submain Install | LV-H-015 - MSB-H to PAHU-1-RF-01
7c8c63e4-9ed4-49bf-a28a-e57dd5eb71de |  | checklist-sectioned | not-started | AE-ITCX-010 - Torque Settings for Bolts (Rev 0 +Names) | checklist | FALSE | FALSE | HDC Site QA | Main Reticulation | Submain Install | LV-H-015 - MSB-H to PAHU-1-RF-01 | Torque settings
333ad3f0-a253-51c9-80eb-f392530dbadd |  | checkpoint-group | not-started |  |  | FALSE | FALSE | HDC Site QA | Main Reticulation | Submain Install | LV-H-015 - MSB-H to PAHU-1-RF-01 | Torque settings | Reference Tables
b2ff1886-8b9b-58d7-9cc3-c1a2eb4cc05e |  | checkpoint-status | not-started |  |  | TRUE | TRUE | HDC Site QA | Main Reticulation | Submain Install | LV-H-015 - MSB-H to PAHU-1-RF-01 | Torque settings | Reference Tables | Torque Setting Tables - Pass once tables are confirmed/read
6820445e-5c04-5a62-b31e-2c3be2e3d18f |  | checkpoint-group | not-started |  |  | FALSE | FALSE | HDC Site QA | Main Reticulation | Submain Install | LV-H-015 - MSB-H to PAHU-1-RF-01 | Torque settings | Test No.1
c2ea0018-2f0c-5a04-ad78-95751ec4bc2d |  | checkpoint-status | not-started |  |  | TRUE | TRUE | HDC Site QA | Main Reticulation | Submain Install | LV-H-015 - MSB-H to PAHU-1-RF-01 | Torque settings | Test No.1 | Pass Once below details are completed
766cabe0-24b4-5380-8103-bdfe1f25940a |  | checkpoint-group | not-started |  |  | FALSE | FALSE | HDC Site QA | Main Reticulation | Submain Install | LV-H-015 - MSB-H to PAHU-1-RF-01 | Torque settings | Test No.2
6b55c696-14a0-51a6-bada-c2436a487481 |  | checkpoint-status | not-started |  |  | TRUE | TRUE | HDC Site QA | Main Reticulation | Submain Install | LV-H-015 - MSB-H to PAHU-1-RF-01 | Torque settings | Test No.2 | Pass Once below details are completed
1b7d1514-2c12-5228-9658-38415ed7be8d |  | checkpoint-group | not-started |  |  | FALSE | FALSE | HDC Site QA | Main Reticulation | Submain Install | LV-H-015 - MSB-H to PAHU-1-RF-01 | Torque settings | Test No.3
1db231a7-a469-565a-bb6c-85090dac5d73 |  | checkpoint-status | not-started |  |  | TRUE | TRUE | HDC Site QA | Main Reticulation | Submain Install | LV-H-015 - MSB-H to PAHU-1-RF-01 | Torque settings | Test No.3 | Pass Once below details are completed
9b19d7a6-e11d-59d9-90dd-fcfb0b596aec |  | checkpoint-group | not-started |  |  | FALSE | FALSE | HDC Site QA | Main Reticulation | Submain Install | LV-H-015 - MSB-H to PAHU-1-RF-01 | Torque settings | Test No.4
0bbf10bb-ade5-5b79-8cc2-ee5f470bf4f5 |  | checkpoint-status | not-started |  |  | TRUE | TRUE | HDC Site QA | Main Reticulation | Submain Install | LV-H-015 - MSB-H to PAHU-1-RF-01 | Torque settings | Test No.4 | Pass Once below details are completed
4f0399f9-2552-50d9-a548-b28d04c9cdb7 |  | checkpoint-group | not-started |  |  | FALSE | FALSE | HDC Site QA | Main Reticulation | Submain Install | LV-H-015 - MSB-H to PAHU-1-RF-01 | Torque settings | Test No.5
34338486-81e3-56c3-a5e5-55a74fea2c1f |  | checkpoint-status | not-started |  |  | TRUE | TRUE | HDC Site QA | Main Reticulation | Submain Install | LV-H-015 - MSB-H to PAHU-1-RF-01 | Torque settings | Test No.5 | Pass Once below details are completed
b0371702-a5b0-52a1-b6fe-9753be0448dd |  | checkpoint-group | not-started |  |  | FALSE | FALSE | HDC Site QA | Main Reticulation | Submain Install | LV-H-015 - MSB-H to PAHU-1-RF-01 | Torque settings | Test No.6
4f0515ff-f8b6-5926-9804-784073afabb4 |  | checkpoint-status | not-started |  |  | TRUE | TRUE | HDC Site QA | Main Reticulation | Submain Install | LV-H-015 - MSB-H to PAHU-1-RF-01 | Torque settings | Test No.6 | Pass Once below details are completed
1e11c9ca-fb17-562b-8707-23a0a3c0485f |  | checkpoint-group | not-started |  |  | FALSE | FALSE | HDC Site QA | Main Reticulation | Submain Install | LV-H-015 - MSB-H to PAHU-1-RF-01 | Torque settings | Test No.7
5fa67968-b857-5c27-86d0-333d67d321fe |  | checkpoint-status | not-started |  |  | TRUE | TRUE | HDC Site QA | Main Reticulation | Submain Install | LV-H-015 - MSB-H to PAHU-1-RF-01 | Torque settings | Test No.7 | Pass Once below details are completed
88732c58-3dcf-598f-a495-9923d945dd37 |  | checkpoint-group | not-started |  |  | FALSE | FALSE | HDC Site QA | Main Reticulation | Submain Install | LV-H-015 - MSB-H to PAHU-1-RF-01 | Torque settings | Test No.8
94d09ef9-86bd-5eea-9942-03c48b9190dc |  | checkpoint-status | not-started |  |  | TRUE | TRUE | HDC Site QA | Main Reticulation | Submain Install | LV-H-015 - MSB-H to PAHU-1-RF-01 | Torque settings | Test No.8 | Pass Once below details are completed
4dc09bc2-0f54-5b3c-a269-a6b0633bd7df |  | checkpoint-group | not-started |  |  | FALSE | FALSE | HDC Site QA | Main Reticulation | Submain Install | LV-H-015 - MSB-H to PAHU-1-RF-01 | Torque settings | Test No.9
c53d176b-0506-5727-b962-0db2a1d50aa2 |  | checkpoint-status | not-started |  |  | TRUE | TRUE | HDC Site QA | Main Reticulation | Submain Install | LV-H-015 - MSB-H to PAHU-1-RF-01 | Torque settings | Test No.9 | Pass Once below details are completed
f5341138-b09a-59ea-b995-0c914436bcb2 |  | checkpoint-group | not-started |  |  | FALSE | FALSE | HDC Site QA | Main Reticulation | Submain Install | LV-H-015 - MSB-H to PAHU-1-RF-01 | Torque settings | Test No.10
4bf29c2b-c921-5cf6-849a-bfa0ab704596 |  | checkpoint-status | not-started |  |  | TRUE | TRUE | HDC Site QA | Main Reticulation | Submain Install | LV-H-015 - MSB-H to PAHU-1-RF-01 | Torque settings | Test No.10 | Pass Once below details are completed
c577d261-5aca-5869-82d1-d0b7fb265b2b |  | checkpoint-group | not-started |  |  | FALSE | FALSE | HDC Site QA | Main Reticulation | Submain Install | LV-H-015 - MSB-H to PAHU-1-RF-01 | Torque settings | Sign-Off
55fbcef1-7e17-5b13-8434-749cc5ec87fd |  | checkpoint-status | not-started |  |  | TRUE | TRUE | HDC Site QA | Main Reticulation | Submain Install | LV-H-015 - MSB-H to PAHU-1-RF-01 | Torque settings | Sign-Off | Cable Tray works completed to specification/drawings - Area left clean & tidy
d25de1d5-adea-497a-b08a-361b8ebd2d10 |  | folder-normal | not-started |  | step | TRUE | FALSE | HDC Site QA | Main Reticulation | Submain Install | LV-H-016 - MSB-H to PAHU-1-RF-02
460e56e9-446d-4930-b5fb-573fffb9222e |  | checklist-sectioned | not-started | AE-ITCX-010 - Torque Settings for Bolts (Rev 0 +Names) | checklist | FALSE | FALSE | HDC Site QA | Main Reticulation | Submain Install | LV-H-016 - MSB-H to PAHU-1-RF-02 | Torque settings
64eee8b2-7c4e-5d72-bf17-be20c4f034ea |  | checkpoint-group | not-started |  |  | FALSE | FALSE | HDC Site QA | Main Reticulation | Submain Install | LV-H-016 - MSB-H to PAHU-1-RF-02 | Torque settings | Reference Tables
d7ef8faa-4616-5dbe-be70-762c1f01825d |  | checkpoint-status | not-started |  |  | TRUE | TRUE | HDC Site QA | Main Reticulation | Submain Install | LV-H-016 - MSB-H to PAHU-1-RF-02 | Torque settings | Reference Tables | Torque Setting Tables - Pass once tables are confirmed/read
e10828dd-dfbb-56ed-ab1b-8b069d324189 |  | checkpoint-group | not-started |  |  | FALSE | FALSE | HDC Site QA | Main Reticulation | Submain Install | LV-H-016 - MSB-H to PAHU-1-RF-02 | Torque settings | Test No.1
a1cd0a01-28b9-5831-82e4-1977a1260254 |  | checkpoint-status | not-started |  |  | TRUE | TRUE | HDC Site QA | Main Reticulation | Submain Install | LV-H-016 - MSB-H to PAHU-1-RF-02 | Torque settings | Test No.1 | Pass Once below details are completed
355c031f-e790-554a-94b4-032d0f45f343 |  | checkpoint-group | not-started |  |  | FALSE | FALSE | HDC Site QA | Main Reticulation | Submain Install | LV-H-016 - MSB-H to PAHU-1-RF-02 | Torque settings | Test No.2
030d5e78-78c4-5227-b784-bcc317983ac4 |  | checkpoint-status | not-started |  |  | TRUE | TRUE | HDC Site QA | Main Reticulation | Submain Install | LV-H-016 - MSB-H to PAHU-1-RF-02 | Torque settings | Test No.2 | Pass Once below details are completed
22a1714c-ca53-50c0-bfe4-336d0764d45c |  | checkpoint-group | not-started |  |  | FALSE | FALSE | HDC Site QA | Main Reticulation | Submain Install | LV-H-016 - MSB-H to PAHU-1-RF-02 | Torque settings | Test No.3
049ca1f9-02f5-5d03-a273-80560cbdb0c1 |  | checkpoint-status | not-started |  |  | TRUE | TRUE | HDC Site QA | Main Reticulation | Submain Install | LV-H-016 - MSB-H to PAHU-1-RF-02 | Torque settings | Test No.3 | Pass Once below details are completed
bf66c5e4-63e1-59df-9a36-0f4934888580 |  | checkpoint-group | not-started |  |  | FALSE | FALSE | HDC Site QA | Main Reticulation | Submain Install | LV-H-016 - MSB-H to PAHU-1-RF-02 | Torque settings | Test No.4
47aa5e96-3272-5481-b0f5-35f2e8688ebc |  | checkpoint-status | not-started |  |  | TRUE | TRUE | HDC Site QA | Main Reticulation | Submain Install | LV-H-016 - MSB-H to PAHU-1-RF-02 | Torque settings | Test No.4 | Pass Once below details are completed
0212d606-7b61-5f35-a88c-52b6b6bd1f17 |  | checkpoint-group | not-started |  |  | FALSE | FALSE | HDC Site QA | Main Reticulation | Submain Install | LV-H-016 - MSB-H to PAHU-1-RF-02 | Torque settings | Test No.5
9167c580-1453-579e-8d1c-c2d03d442478 |  | checkpoint-status | not-started |  |  | TRUE | TRUE | HDC Site QA | Main Reticulation | Submain Install | LV-H-016 - MSB-H to PAHU-1-RF-02 | Torque settings | Test No.5 | Pass Once below details are completed
b81b3968-af72-5f1e-a747-0aa3044fba62 |  | checkpoint-group | not-started |  |  | FALSE | FALSE | HDC Site QA | Main Reticulation | Submain Install | LV-H-016 - MSB-H to PAHU-1-RF-02 | Torque settings | Test No.6
45788f93-e4d1-5ac5-8418-1c29eb853f27 |  | checkpoint-status | not-started |  |  | TRUE | TRUE | HDC Site QA | Main Reticulation | Submain Install | LV-H-016 - MSB-H to PAHU-1-RF-02 | Torque settings | Test No.6 | Pass Once below details are completed
b50e1734-1b01-5ba0-9299-4a6ac0ebac7b |  | checkpoint-group | not-started |  |  | FALSE | FALSE | HDC Site QA | Main Reticulation | Submain Install | LV-H-016 - MSB-H to PAHU-1-RF-02 | Torque settings | Test No.7
de361d6a-d8f7-5e99-b63b-c2e2b67e08cb |  | checkpoint-status | not-started |  |  | TRUE | TRUE | HDC Site QA | Main Reticulation | Submain Install | LV-H-016 - MSB-H to PAHU-1-RF-02 | Torque settings | Test No.7 | Pass Once below details are completed
b7e131f3-dffd-5221-843d-78e6707ce1c7 |  | checkpoint-group | not-started |  |  | FALSE | FALSE | HDC Site QA | Main Reticulation | Submain Install | LV-H-016 - MSB-H to PAHU-1-RF-02 | Torque settings | Test No.8
4f2840ce-16f4-53aa-9287-0ba5fdb5c534 |  | checkpoint-status | not-started |  |  | TRUE | TRUE | HDC Site QA | Main Reticulation | Submain Install | LV-H-016 - MSB-H to PAHU-1-RF-02 | Torque settings | Test No.8 | Pass Once below details are completed
23f5dc51-9b6b-5cf3-9ab5-a51986f9904b |  | checkpoint-group | not-started |  |  | FALSE | FALSE | HDC Site QA | Main Reticulation | Submain Install | LV-H-016 - MSB-H to PAHU-1-RF-02 | Torque settings | Test No.9
b90f0a2c-230f-5d83-899a-d1a861245eb7 |  | checkpoint-status | not-started |  |  | TRUE | TRUE | HDC Site QA | Main Reticulation | Submain Install | LV-H-016 - MSB-H to PAHU-1-RF-02 | Torque settings | Test No.9 | Pass Once below details are completed
f70c9810-d863-579b-ab10-e7c1b7ffd6a7 |  | checkpoint-group | not-started |  |  | FALSE | FALSE | HDC Site QA | Main Reticulation | Submain Install | LV-H-016 - MSB-H to PAHU-1-RF-02 | Torque settings | Test No.10
1e959226-d5bc-57da-8abd-bc3f1f69b947 |  | checkpoint-status | not-started |  |  | TRUE | TRUE | HDC Site QA | Main Reticulation | Submain Install | LV-H-016 - MSB-H to PAHU-1-RF-02 | Torque settings | Test No.10 | Pass Once below details are completed
cc5eb32a-bb25-5c43-b8bc-0809698f7084 |  | checkpoint-group | not-started |  |  | FALSE | FALSE | HDC Site QA | Main Reticulation | Submain Install | LV-H-016 - MSB-H to PAHU-1-RF-02 | Torque settings | Sign-Off
080b02a2-fb3b-51cb-af8b-2b8fe59bce43 |  | checkpoint-status | not-started |  |  | TRUE | TRUE | HDC Site QA | Main Reticulation | Submain Install | LV-H-016 - MSB-H to PAHU-1-RF-02 | Torque settings | Sign-Off | Cable Tray works completed to specification/drawings - Area left clean & tidy
04a112cf-ea22-496b-beed-d012a89354ad |  | folder-normal | not-started |  | step | TRUE | FALSE | HDC Site QA | Main Reticulation | Submain Install | LV-H-017 - MSB-H to PV
94f0ec4e-57ff-498d-bbc7-b6078a8b8a06 |  | checklist-sectioned | not-started | AE-ITCX-010 - Torque Settings for Bolts (Rev 0 +Names) | checklist | FALSE | FALSE | HDC Site QA | Main Reticulation | Submain Install | LV-H-017 - MSB-H to PV | Torque settings
32ea30a3-0a23-5828-8a4d-f88232c838d7 |  | checkpoint-group | not-started |  |  | FALSE | FALSE | HDC Site QA | Main Reticulation | Submain Install | LV-H-017 - MSB-H to PV | Torque settings | Reference Tables
66dfa3ae-908f-5dfe-b94e-649cd3407572 |  | checkpoint-status | not-started |  |  | TRUE | TRUE | HDC Site QA | Main Reticulation | Submain Install | LV-H-017 - MSB-H to PV | Torque settings | Reference Tables | Torque Setting Tables - Pass once tables are confirmed/read
5962c68e-ecfa-55f7-9e97-0ec256faa5d0 |  | checkpoint-group | not-started |  |  | FALSE | FALSE | HDC Site QA | Main Reticulation | Submain Install | LV-H-017 - MSB-H to PV | Torque settings | Test No.1
9bed4aac-6921-5e8d-974c-3e18c19283cd |  | checkpoint-status | not-started |  |  | TRUE | TRUE | HDC Site QA | Main Reticulation | Submain Install | LV-H-017 - MSB-H to PV | Torque settings | Test No.1 | Pass Once below details are completed
5b6949c0-878c-5087-83fb-dd48c546ee99 |  | checkpoint-group | not-started |  |  | FALSE | FALSE | HDC Site QA | Main Reticulation | Submain Install | LV-H-017 - MSB-H to PV | Torque settings | Test No.2
9c89a90d-65a4-58d6-b318-36043841a3c9 |  | checkpoint-status | not-started |  |  | TRUE | TRUE | HDC Site QA | Main Reticulation | Submain Install | LV-H-017 - MSB-H to PV | Torque settings | Test No.2 | Pass Once below details are completed
c16f617a-5ada-5d2e-af2c-33d710fa40de |  | checkpoint-group | not-started |  |  | FALSE | FALSE | HDC Site QA | Main Reticulation | Submain Install | LV-H-017 - MSB-H to PV | Torque settings | Test No.3
78b525b9-e3d8-5340-96d7-71f549bec388 |  | checkpoint-status | not-started |  |  | TRUE | TRUE | HDC Site QA | Main Reticulation | Submain Install | LV-H-017 - MSB-H to PV | Torque settings | Test No.3 | Pass Once below details are completed
b24ddaa1-dce1-5aa6-bd6a-873153456bc7 |  | checkpoint-group | not-started |  |  | FALSE | FALSE | HDC Site QA | Main Reticulation | Submain Install | LV-H-017 - MSB-H to PV | Torque settings | Test No.4
41c9b60b-bc5e-5a21-804d-a396e765aace |  | checkpoint-status | not-started |  |  | TRUE | TRUE | HDC Site QA | Main Reticulation | Submain Install | LV-H-017 - MSB-H to PV | Torque settings | Test No.4 | Pass Once below details are completed
02e0e076-7389-5498-aafa-fe8c30c8ba52 |  | checkpoint-group | not-started |  |  | FALSE | FALSE | HDC Site QA | Main Reticulation | Submain Install | LV-H-017 - MSB-H to PV | Torque settings | Test No.5
6760661a-8f7f-5136-9998-6e24a956a3ad |  | checkpoint-status | not-started |  |  | TRUE | TRUE | HDC Site QA | Main Reticulation | Submain Install | LV-H-017 - MSB-H to PV | Torque settings | Test No.5 | Pass Once below details are completed
5cc66695-8fd3-5299-8450-453265ebafa5 |  | checkpoint-group | not-started |  |  | FALSE | FALSE | HDC Site QA | Main Reticulation | Submain Install | LV-H-017 - MSB-H to PV | Torque settings | Test No.6
821dcaec-c588-5337-8f12-63218c18aaac |  | checkpoint-status | not-started |  |  | TRUE | TRUE | HDC Site QA | Main Reticulation | Submain Install | LV-H-017 - MSB-H to PV | Torque settings | Test No.6 | Pass Once below details are completed
c380fb38-b569-591c-b120-0d622327d2e4 |  | checkpoint-group | not-started |  |  | FALSE | FALSE | HDC Site QA | Main Reticulation | Submain Install | LV-H-017 - MSB-H to PV | Torque settings | Test No.7
d4c8a992-487b-5602-b9bc-0c150b689067 |  | checkpoint-status | not-started |  |  | TRUE | TRUE | HDC Site QA | Main Reticulation | Submain Install | LV-H-017 - MSB-H to PV | Torque settings | Test No.7 | Pass Once below details are completed
2fc404df-d870-5fb0-a5e3-6164a6ed7e8f |  | checkpoint-group | not-started |  |  | FALSE | FALSE | HDC Site QA | Main Reticulation | Submain Install | LV-H-017 - MSB-H to PV | Torque settings | Test No.8
91339599-d437-54b7-87ac-27ef90e40daa |  | checkpoint-status | not-started |  |  | TRUE | TRUE | HDC Site QA | Main Reticulation | Submain Install | LV-H-017 - MSB-H to PV | Torque settings | Test No.8 | Pass Once below details are completed
abff3f6f-e453-5b96-95be-0ef7ea498587 |  | checkpoint-group | not-started |  |  | FALSE | FALSE | HDC Site QA | Main Reticulation | Submain Install | LV-H-017 - MSB-H to PV | Torque settings | Test No.9
ca7fba04-7e3e-563b-bcf8-50b61cfe5bf8 |  | checkpoint-status | not-started |  |  | TRUE | TRUE | HDC Site QA | Main Reticulation | Submain Install | LV-H-017 - MSB-H to PV | Torque settings | Test No.9 | Pass Once below details are completed
b50943c7-1efe-5382-ac0b-2e61b8cad31d |  | checkpoint-group | not-started |  |  | FALSE | FALSE | HDC Site QA | Main Reticulation | Submain Install | LV-H-017 - MSB-H to PV | Torque settings | Test No.10
d66185ec-af90-5c88-bd88-de894b84c1de |  | checkpoint-status | not-started |  |  | TRUE | TRUE | HDC Site QA | Main Reticulation | Submain Install | LV-H-017 - MSB-H to PV | Torque settings | Test No.10 | Pass Once below details are completed
0631f41d-bb66-58bd-acdc-142577e5eb7b |  | checkpoint-group | not-started |  |  | FALSE | FALSE | HDC Site QA | Main Reticulation | Submain Install | LV-H-017 - MSB-H to PV | Torque settings | Sign-Off
28e9d142-a907-5aac-ad1d-24cc30f0a58a |  | checkpoint-status | not-started |  |  | TRUE | TRUE | HDC Site QA | Main Reticulation | Submain Install | LV-H-017 - MSB-H to PV | Torque settings | Sign-Off | Cable Tray works completed to specification/drawings - Area left clean & tidy
0ce9f9e2-f1f2-484b-b4dd-84aff043904c |  | folder-normal | not-started |  | step | TRUE | FALSE | HDC Site QA | Main Reticulation | Submain Install | LV-H-018 - MSB-H to Temporary Power
f5272b62-6067-42a4-b6ac-133ca6a04851 |  | checklist-sectioned | not-started | AE-ITCX-010 - Torque Settings for Bolts (Rev 0 +Names) | checklist | FALSE | FALSE | HDC Site QA | Main Reticulation | Submain Install | LV-H-018 - MSB-H to Temporary Power | Torque settings
5f6b68ac-699a-5b88-b144-ab4a1aa495f4 |  | checkpoint-group | not-started |  |  | FALSE | FALSE | HDC Site QA | Main Reticulation | Submain Install | LV-H-018 - MSB-H to Temporary Power | Torque settings | Reference Tables
e2d5dbb7-1f93-5315-98f8-2e676c7757fd |  | checkpoint-status | not-started |  |  | TRUE | TRUE | HDC Site QA | Main Reticulation | Submain Install | LV-H-018 - MSB-H to Temporary Power | Torque settings | Reference Tables | Torque Setting Tables - Pass once tables are confirmed/read
2b40dbd5-ae6d-5994-9603-c951a16f12f8 |  | checkpoint-group | not-started |  |  | FALSE | FALSE | HDC Site QA | Main Reticulation | Submain Install | LV-H-018 - MSB-H to Temporary Power | Torque settings | Test No.1
0bbd9b44-2486-5860-b629-7e6e7ff45cd2 |  | checkpoint-status | not-started |  |  | TRUE | TRUE | HDC Site QA | Main Reticulation | Submain Install | LV-H-018 - MSB-H to Temporary Power | Torque settings | Test No.1 | Pass Once below details are completed
026408e6-b225-5ae0-9c85-77902374018b |  | checkpoint-group | not-started |  |  | FALSE | FALSE | HDC Site QA | Main Reticulation | Submain Install | LV-H-018 - MSB-H to Temporary Power | Torque settings | Test No.2
f2219874-c282-53ff-99d0-7441e4043702 |  | checkpoint-status | not-started |  |  | TRUE | TRUE | HDC Site QA | Main Reticulation | Submain Install | LV-H-018 - MSB-H to Temporary Power | Torque settings | Test No.2 | Pass Once below details are completed
ebdf189a-315f-55ca-be72-dd37299c5051 |  | checkpoint-group | not-started |  |  | FALSE | FALSE | HDC Site QA | Main Reticulation | Submain Install | LV-H-018 - MSB-H to Temporary Power | Torque settings | Test No.3
a6dcc2dc-6ae9-5ab4-ba35-c338077fddcf |  | checkpoint-status | not-started |  |  | TRUE | TRUE | HDC Site QA | Main Reticulation | Submain Install | LV-H-018 - MSB-H to Temporary Power | Torque settings | Test No.3 | Pass Once below details are completed
9c9977c8-9b5b-545f-bfea-4868035f2e3a |  | checkpoint-group | not-started |  |  | FALSE | FALSE | HDC Site QA | Main Reticulation | Submain Install | LV-H-018 - MSB-H to Temporary Power | Torque settings | Test No.4
2f8bd171-e117-5fd8-9625-0a0260b7263f |  | checkpoint-status | not-started |  |  | TRUE | TRUE | HDC Site QA | Main Reticulation | Submain Install | LV-H-018 - MSB-H to Temporary Power | Torque settings | Test No.4 | Pass Once below details are completed
f38d5612-7a3d-5704-8933-909a09c917b2 |  | checkpoint-group | not-started |  |  | FALSE | FALSE | HDC Site QA | Main Reticulation | Submain Install | LV-H-018 - MSB-H to Temporary Power | Torque settings | Test No.5
c6efcc89-dfb5-54d5-870f-c444cdbfd11d |  | checkpoint-status | not-started |  |  | TRUE | TRUE | HDC Site QA | Main Reticulation | Submain Install | LV-H-018 - MSB-H to Temporary Power | Torque settings | Test No.5 | Pass Once below details are completed
4cdfb333-a1c9-5438-9522-d6f7479bdaa7 |  | checkpoint-group | not-started |  |  | FALSE | FALSE | HDC Site QA | Main Reticulation | Submain Install | LV-H-018 - MSB-H to Temporary Power | Torque settings | Test No.6
f088b492-aacb-5393-ade6-85218ff37469 |  | checkpoint-status | not-started |  |  | TRUE | TRUE | HDC Site QA | Main Reticulation | Submain Install | LV-H-018 - MSB-H to Temporary Power | Torque settings | Test No.6 | Pass Once below details are completed
d12c5bf0-781d-50ba-b411-3fad8fc44731 |  | checkpoint-group | not-started |  |  | FALSE | FALSE | HDC Site QA | Main Reticulation | Submain Install | LV-H-018 - MSB-H to Temporary Power | Torque settings | Test No.7
6f3d3dee-d92e-55f3-be73-90727a9724b8 |  | checkpoint-status | not-started |  |  | TRUE | TRUE | HDC Site QA | Main Reticulation | Submain Install | LV-H-018 - MSB-H to Temporary Power | Torque settings | Test No.7 | Pass Once below details are completed
40f7be41-394b-5591-ae21-51244581f3f2 |  | checkpoint-group | not-started |  |  | FALSE | FALSE | HDC Site QA | Main Reticulation | Submain Install | LV-H-018 - MSB-H to Temporary Power | Torque settings | Test No.8
c952698d-a1a6-53a1-bf7f-0ad02f6bb270 |  | checkpoint-status | not-started |  |  | TRUE | TRUE | HDC Site QA | Main Reticulation | Submain Install | LV-H-018 - MSB-H to Temporary Power | Torque settings | Test No.8 | Pass Once below details are completed
0620e6cf-ffdb-50a7-841e-988dcfe3941c |  | checkpoint-group | not-started |  |  | FALSE | FALSE | HDC Site QA | Main Reticulation | Submain Install | LV-H-018 - MSB-H to Temporary Power | Torque settings | Test No.9
935123eb-d783-5ff3-8e07-722312a89ba2 |  | checkpoint-status | not-started |  |  | TRUE | TRUE | HDC Site QA | Main Reticulation | Submain Install | LV-H-018 - MSB-H to Temporary Power | Torque settings | Test No.9 | Pass Once below details are completed
ff417e21-4d5f-5b16-9b77-11aceb756e9e |  | checkpoint-group | not-started |  |  | FALSE | FALSE | HDC Site QA | Main Reticulation | Submain Install | LV-H-018 - MSB-H to Temporary Power | Torque settings | Test No.10
f1d1022d-380d-5087-98b4-29c51d17d603 |  | checkpoint-status | not-started |  |  | TRUE | TRUE | HDC Site QA | Main Reticulation | Submain Install | LV-H-018 - MSB-H to Temporary Power | Torque settings | Test No.10 | Pass Once below details are completed
ebb823bb-9f32-54f2-9bd4-b363355ece29 |  | checkpoint-group | not-started |  |  | FALSE | FALSE | HDC Site QA | Main Reticulation | Submain Install | LV-H-018 - MSB-H to Temporary Power | Torque settings | Sign-Off
c91e30ef-7449-5b11-8b91-02320440a4b1 |  | checkpoint-status | not-started |  |  | TRUE | TRUE | HDC Site QA | Main Reticulation | Submain Install | LV-H-018 - MSB-H to Temporary Power | Torque settings | Sign-Off | Cable Tray works completed to specification/drawings - Area left clean & tidy
00528ac0-51b6-4dea-a96d-52bdca04bfad |  | folder-normal | not-started |  | step | TRUE | FALSE | HDC Site QA | Main Reticulation | Submain Install | LV-H-019 - MSB-H to Temporary Power
47e6c521-dde6-4659-9c76-573952d1b167 |  | checklist-sectioned | not-started | AE-ITCX-010 - Torque Settings for Bolts (Rev 0 +Names) | checklist | FALSE | FALSE | HDC Site QA | Main Reticulation | Submain Install | LV-H-019 - MSB-H to Temporary Power | Torque settings
84ba7ef9-56ce-52ca-bd75-6ddb535b8002 |  | checkpoint-group | not-started |  |  | FALSE | FALSE | HDC Site QA | Main Reticulation | Submain Install | LV-H-019 - MSB-H to Temporary Power | Torque settings | Reference Tables
8512214e-0910-59bf-adda-a65f7f0fd885 |  | checkpoint-status | not-started |  |  | TRUE | TRUE | HDC Site QA | Main Reticulation | Submain Install | LV-H-019 - MSB-H to Temporary Power | Torque settings | Reference Tables | Torque Setting Tables - Pass once tables are confirmed/read
bbe0da24-cfe9-5d4b-a6b8-088eb13eb2ff |  | checkpoint-group | not-started |  |  | FALSE | FALSE | HDC Site QA | Main Reticulation | Submain Install | LV-H-019 - MSB-H to Temporary Power | Torque settings | Test No.1
8648cae8-1556-553e-847b-2ae918f65fd4 |  | checkpoint-status | not-started |  |  | TRUE | TRUE | HDC Site QA | Main Reticulation | Submain Install | LV-H-019 - MSB-H to Temporary Power | Torque settings | Test No.1 | Pass Once below details are completed
e69f63d3-6957-5eea-9ea9-f411d1117b50 |  | checkpoint-group | not-started |  |  | FALSE | FALSE | HDC Site QA | Main Reticulation | Submain Install | LV-H-019 - MSB-H to Temporary Power | Torque settings | Test No.2
dc40abd0-ba68-5b4e-8434-f79a4c7c9172 |  | checkpoint-status | not-started |  |  | TRUE | TRUE | HDC Site QA | Main Reticulation | Submain Install | LV-H-019 - MSB-H to Temporary Power | Torque settings | Test No.2 | Pass Once below details are completed
380a4ba7-5a2d-5381-ba60-bef8573a2153 |  | checkpoint-group | not-started |  |  | FALSE | FALSE | HDC Site QA | Main Reticulation | Submain Install | LV-H-019 - MSB-H to Temporary Power | Torque settings | Test No.3
ec63f7a5-c920-510e-86a8-c8615f43b700 |  | checkpoint-status | not-started |  |  | TRUE | TRUE | HDC Site QA | Main Reticulation | Submain Install | LV-H-019 - MSB-H to Temporary Power | Torque settings | Test No.3 | Pass Once below details are completed
04151a7f-1b21-5366-b4d9-dbf66cae7532 |  | checkpoint-group | not-started |  |  | FALSE | FALSE | HDC Site QA | Main Reticulation | Submain Install | LV-H-019 - MSB-H to Temporary Power | Torque settings | Test No.4
c0e53810-306c-5572-ab02-6a2b42e9d2c1 |  | checkpoint-status | not-started |  |  | TRUE | TRUE | HDC Site QA | Main Reticulation | Submain Install | LV-H-019 - MSB-H to Temporary Power | Torque settings | Test No.4 | Pass Once below details are completed
fdf1c359-d740-5e87-aa75-dcbc297ceefc |  | checkpoint-group | not-started |  |  | FALSE | FALSE | HDC Site QA | Main Reticulation | Submain Install | LV-H-019 - MSB-H to Temporary Power | Torque settings | Test No.5
bdf76e3a-ce75-5cba-9fd5-def2657b9606 |  | checkpoint-status | not-started |  |  | TRUE | TRUE | HDC Site QA | Main Reticulation | Submain Install | LV-H-019 - MSB-H to Temporary Power | Torque settings | Test No.5 | Pass Once below details are completed
dc14a9a3-667f-5399-824a-b3945ed357d6 |  | checkpoint-group | not-started |  |  | FALSE | FALSE | HDC Site QA | Main Reticulation | Submain Install | LV-H-019 - MSB-H to Temporary Power | Torque settings | Test No.6
13164ae6-14a5-5d9a-9419-167d65b04e9c |  | checkpoint-status | not-started |  |  | TRUE | TRUE | HDC Site QA | Main Reticulation | Submain Install | LV-H-019 - MSB-H to Temporary Power | Torque settings | Test No.6 | Pass Once below details are completed
f0478c68-57e0-5ea7-8f28-0abd727b70e8 |  | checkpoint-group | not-started |  |  | FALSE | FALSE | HDC Site QA | Main Reticulation | Submain Install | LV-H-019 - MSB-H to Temporary Power | Torque settings | Test No.7
8a13dcc1-bba9-50ad-96f4-2862696eb5b8 |  | checkpoint-status | not-started |  |  | TRUE | TRUE | HDC Site QA | Main Reticulation | Submain Install | LV-H-019 - MSB-H to Temporary Power | Torque settings | Test No.7 | Pass Once below details are completed
1b6029dd-d737-57d0-8e7d-a9ce69172632 |  | checkpoint-group | not-started |  |  | FALSE | FALSE | HDC Site QA | Main Reticulation | Submain Install | LV-H-019 - MSB-H to Temporary Power | Torque settings | Test No.8
f83e64f7-01f2-5ac3-8d64-fd9b60d03399 |  | checkpoint-status | not-started |  |  | TRUE | TRUE | HDC Site QA | Main Reticulation | Submain Install | LV-H-019 - MSB-H to Temporary Power | Torque settings | Test No.8 | Pass Once below details are completed
52cf092f-ab6c-5956-a32c-4652c147e909 |  | checkpoint-group | not-started |  |  | FALSE | FALSE | HDC Site QA | Main Reticulation | Submain Install | LV-H-019 - MSB-H to Temporary Power | Torque settings | Test No.9
f220c9e6-fb12-543b-97cf-60933effa7c7 |  | checkpoint-status | not-started |  |  | TRUE | TRUE | HDC Site QA | Main Reticulation | Submain Install | LV-H-019 - MSB-H to Temporary Power | Torque settings | Test No.9 | Pass Once below details are completed
3c9ebfda-aec2-53af-b01f-554528b5bc49 |  | checkpoint-group | not-started |  |  | FALSE | FALSE | HDC Site QA | Main Reticulation | Submain Install | LV-H-019 - MSB-H to Temporary Power | Torque settings | Test No.10
47125388-99ad-53cb-b640-bf5e75277df2 |  | checkpoint-status | not-started |  |  | TRUE | TRUE | HDC Site QA | Main Reticulation | Submain Install | LV-H-019 - MSB-H to Temporary Power | Torque settings | Test No.10 | Pass Once below details are completed
251197ae-fd06-5ad5-924e-0f3b13bbb7f5 |  | checkpoint-group | not-started |  |  | FALSE | FALSE | HDC Site QA | Main Reticulation | Submain Install | LV-H-019 - MSB-H to Temporary Power | Torque settings | Sign-Off
e3dcbe83-d881-5685-8065-1cc0968b0e71 |  | checkpoint-status | not-started |  |  | TRUE | TRUE | HDC Site QA | Main Reticulation | Submain Install | LV-H-019 - MSB-H to Temporary Power | Torque settings | Sign-Off | Cable Tray works completed to specification/drawings - Area left clean & tidy
72fba728-249d-4bc5-91f1-ac478c938c9d |  | folder-normal | not-started |  | step | TRUE | FALSE | HDC Site QA | Main Reticulation | Submain Install | LV-H-020 - MSB-H to Temporary Power
d1846d61-e1c4-44fb-94b9-eb5b01d832a7 |  | checklist-sectioned | not-started | AE-ITCX-010 - Torque Settings for Bolts (Rev 0 +Names) | checklist | FALSE | FALSE | HDC Site QA | Main Reticulation | Submain Install | LV-H-020 - MSB-H to Temporary Power | Torque settings
7c980cca-9b50-5efb-9b03-fc1fa98cb3f8 |  | checkpoint-group | not-started |  |  | FALSE | FALSE | HDC Site QA | Main Reticulation | Submain Install | LV-H-020 - MSB-H to Temporary Power | Torque settings | Reference Tables
a5e744e3-67e7-51be-87b0-3c7d6fb56d17 |  | checkpoint-status | not-started |  |  | TRUE | TRUE | HDC Site QA | Main Reticulation | Submain Install | LV-H-020 - MSB-H to Temporary Power | Torque settings | Reference Tables | Torque Setting Tables - Pass once tables are confirmed/read
cbabe734-a05e-510c-a0a4-eabb515dcea0 |  | checkpoint-group | not-started |  |  | FALSE | FALSE | HDC Site QA | Main Reticulation | Submain Install | LV-H-020 - MSB-H to Temporary Power | Torque settings | Test No.1
21bbaf86-3a70-5dac-938b-86a79e66190c |  | checkpoint-status | not-started |  |  | TRUE | TRUE | HDC Site QA | Main Reticulation | Submain Install | LV-H-020 - MSB-H to Temporary Power | Torque settings | Test No.1 | Pass Once below details are completed
76bcfc85-9e6d-564a-b5bf-c6bbb9c3cae9 |  | checkpoint-group | not-started |  |  | FALSE | FALSE | HDC Site QA | Main Reticulation | Submain Install | LV-H-020 - MSB-H to Temporary Power | Torque settings | Test No.2
61a284f8-34fa-5969-b015-5960c1359946 |  | checkpoint-status | not-started |  |  | TRUE | TRUE | HDC Site QA | Main Reticulation | Submain Install | LV-H-020 - MSB-H to Temporary Power | Torque settings | Test No.2 | Pass Once below details are completed
5c37ebcb-f320-56f9-b846-e19e1587dfb1 |  | checkpoint-group | not-started |  |  | FALSE | FALSE | HDC Site QA | Main Reticulation | Submain Install | LV-H-020 - MSB-H to Temporary Power | Torque settings | Test No.3
8cf15643-c2d7-52f3-9c72-00e91bd70cea |  | checkpoint-status | not-started |  |  | TRUE | TRUE | HDC Site QA | Main Reticulation | Submain Install | LV-H-020 - MSB-H to Temporary Power | Torque settings | Test No.3 | Pass Once below details are completed
70125500-50f5-5b8a-adb9-0b1a3084d046 |  | checkpoint-group | not-started |  |  | FALSE | FALSE | HDC Site QA | Main Reticulation | Submain Install | LV-H-020 - MSB-H to Temporary Power | Torque settings | Test No.4
7c166ebd-f92e-59a3-a03c-33c80b7b7d22 |  | checkpoint-status | not-started |  |  | TRUE | TRUE | HDC Site QA | Main Reticulation | Submain Install | LV-H-020 - MSB-H to Temporary Power | Torque settings | Test No.4 | Pass Once below details are completed
230320da-40cf-5081-bb56-3efc8228bea2 |  | checkpoint-group | not-started |  |  | FALSE | FALSE | HDC Site QA | Main Reticulation | Submain Install | LV-H-020 - MSB-H to Temporary Power | Torque settings | Test No.5
598ec63c-1da0-51c3-bfbd-0474bebff1b5 |  | checkpoint-status | not-started |  |  | TRUE | TRUE | HDC Site QA | Main Reticulation | Submain Install | LV-H-020 - MSB-H to Temporary Power | Torque settings | Test No.5 | Pass Once below details are completed
406dcd1c-a51e-5dff-b9e9-ff731a2b509d |  | checkpoint-group | not-started |  |  | FALSE | FALSE | HDC Site QA | Main Reticulation | Submain Install | LV-H-020 - MSB-H to Temporary Power | Torque settings | Test No.6
96114a19-7ad0-59b6-b8ce-d194a74ab154 |  | checkpoint-status | not-started |  |  | TRUE | TRUE | HDC Site QA | Main Reticulation | Submain Install | LV-H-020 - MSB-H to Temporary Power | Torque settings | Test No.6 | Pass Once below details are completed
548fb4e9-ef06-5aeb-b883-820bdbc65386 |  | checkpoint-group | not-started |  |  | FALSE | FALSE | HDC Site QA | Main Reticulation | Submain Install | LV-H-020 - MSB-H to Temporary Power | Torque settings | Test No.7
3f16707f-71d1-5bf7-b609-f38755ee0448 |  | checkpoint-status | not-started |  |  | TRUE | TRUE | HDC Site QA | Main Reticulation | Submain Install | LV-H-020 - MSB-H to Temporary Power | Torque settings | Test No.7 | Pass Once below details are completed
7b53d8f6-bda7-55e9-b45e-b9c25b25a618 |  | checkpoint-group | not-started |  |  | FALSE | FALSE | HDC Site QA | Main Reticulation | Submain Install | LV-H-020 - MSB-H to Temporary Power | Torque settings | Test No.8
265e82f7-dbb8-5848-86bc-97d160d2c390 |  | checkpoint-status | not-started |  |  | TRUE | TRUE | HDC Site QA | Main Reticulation | Submain Install | LV-H-020 - MSB-H to Temporary Power | Torque settings | Test No.8 | Pass Once below details are completed
5dda9f92-85aa-5382-a2a4-5ff35a81f9a2 |  | checkpoint-group | not-started |  |  | FALSE | FALSE | HDC Site QA | Main Reticulation | Submain Install | LV-H-020 - MSB-H to Temporary Power | Torque settings | Test No.9
45f7fea9-22ec-5f84-a84f-b879eddc9ca6 |  | checkpoint-status | not-started |  |  | TRUE | TRUE | HDC Site QA | Main Reticulation | Submain Install | LV-H-020 - MSB-H to Temporary Power | Torque settings | Test No.9 | Pass Once below details are completed
646ba9ca-fb14-5b73-990f-907d8cb7254d |  | checkpoint-group | not-started |  |  | FALSE | FALSE | HDC Site QA | Main Reticulation | Submain Install | LV-H-020 - MSB-H to Temporary Power | Torque settings | Test No.10
1dd9dd6b-450c-545b-aa1d-ca938f95faa9 |  | checkpoint-status | not-started |  |  | TRUE | TRUE | HDC Site QA | Main Reticulation | Submain Install | LV-H-020 - MSB-H to Temporary Power | Torque settings | Test No.10 | Pass Once below details are completed
2b83e995-7054-5887-807b-cc301823be15 |  | checkpoint-group | not-started |  |  | FALSE | FALSE | HDC Site QA | Main Reticulation | Submain Install | LV-H-020 - MSB-H to Temporary Power | Torque settings | Sign-Off
a8bbeb5e-89e0-50f8-aef3-b2d1b91e330d |  | checkpoint-status | not-started |  |  | TRUE | TRUE | HDC Site QA | Main Reticulation | Submain Install | LV-H-020 - MSB-H to Temporary Power | Torque settings | Sign-Off | Cable Tray works completed to specification/drawings - Area left clean & tidy
7910ab28-9041-45e0-9d08-5be6dc8d7c61 |  | folder-normal | not-started |  | step | TRUE | FALSE | HDC Site QA | Main Reticulation | Submain Install | LV-H-021 - MSB-H to UPS-H
07f43402-c574-4a8b-9fc4-83874c40eb3f |  | checklist-sectioned | not-started | AE-ITCX-010 - Torque Settings for Bolts (Rev 0 +Names) | checklist | FALSE | FALSE | HDC Site QA | Main Reticulation | Submain Install | LV-H-021 - MSB-H to UPS-H | Torque settings
a16804fe-f7db-53b6-8e0f-198de485c405 |  | checkpoint-group | not-started |  |  | FALSE | FALSE | HDC Site QA | Main Reticulation | Submain Install | LV-H-021 - MSB-H to UPS-H | Torque settings | Reference Tables
5074dc81-0e1f-52ed-934f-be4f05746f03 |  | checkpoint-status | not-started |  |  | TRUE | TRUE | HDC Site QA | Main Reticulation | Submain Install | LV-H-021 - MSB-H to UPS-H | Torque settings | Reference Tables | Torque Setting Tables - Pass once tables are confirmed/read
0ad1be7a-7918-56b3-940a-d488450d2a36 |  | checkpoint-group | not-started |  |  | FALSE | FALSE | HDC Site QA | Main Reticulation | Submain Install | LV-H-021 - MSB-H to UPS-H | Torque settings | Test No.1
9cefdffc-2db8-5f44-9c7d-49d5d162fd00 |  | checkpoint-status | not-started |  |  | TRUE | TRUE | HDC Site QA | Main Reticulation | Submain Install | LV-H-021 - MSB-H to UPS-H | Torque settings | Test No.1 | Pass Once below details are completed
ef9c337a-b99f-57c9-b60b-57ba1f1693d9 |  | checkpoint-group | not-started |  |  | FALSE | FALSE | HDC Site QA | Main Reticulation | Submain Install | LV-H-021 - MSB-H to UPS-H | Torque settings | Test No.2
179cf09f-7764-5dcc-8617-9937cb4e8b6e |  | checkpoint-status | not-started |  |  | TRUE | TRUE | HDC Site QA | Main Reticulation | Submain Install | LV-H-021 - MSB-H to UPS-H | Torque settings | Test No.2 | Pass Once below details are completed
b25f1046-e88d-50e6-97c6-bdfe441907e4 |  | checkpoint-group | not-started |  |  | FALSE | FALSE | HDC Site QA | Main Reticulation | Submain Install | LV-H-021 - MSB-H to UPS-H | Torque settings | Test No.3
91c472f3-61fd-55cd-b698-8be6729d8c8f |  | checkpoint-status | not-started |  |  | TRUE | TRUE | HDC Site QA | Main Reticulation | Submain Install | LV-H-021 - MSB-H to UPS-H | Torque settings | Test No.3 | Pass Once below details are completed
ad2f7835-2b16-5d32-9c45-121873940c99 |  | checkpoint-group | not-started |  |  | FALSE | FALSE | HDC Site QA | Main Reticulation | Submain Install | LV-H-021 - MSB-H to UPS-H | Torque settings | Test No.4
34c283c8-7008-5524-9c9c-3541be835e50 |  | checkpoint-status | not-started |  |  | TRUE | TRUE | HDC Site QA | Main Reticulation | Submain Install | LV-H-021 - MSB-H to UPS-H | Torque settings | Test No.4 | Pass Once below details are completed
d44d063a-36ac-5b49-a1eb-72f7a38b09e6 |  | checkpoint-group | not-started |  |  | FALSE | FALSE | HDC Site QA | Main Reticulation | Submain Install | LV-H-021 - MSB-H to UPS-H | Torque settings | Test No.5
7b385382-5c63-5e00-bd3d-005cc7c6a2f4 |  | checkpoint-status | not-started |  |  | TRUE | TRUE | HDC Site QA | Main Reticulation | Submain Install | LV-H-021 - MSB-H to UPS-H | Torque settings | Test No.5 | Pass Once below details are completed
0c5b0b6b-7399-5c4a-8169-4726a6e82b07 |  | checkpoint-group | not-started |  |  | FALSE | FALSE | HDC Site QA | Main Reticulation | Submain Install | LV-H-021 - MSB-H to UPS-H | Torque settings | Test No.6
5ef3142b-6462-5f1e-a575-8e7f9660a9f3 |  | checkpoint-status | not-started |  |  | TRUE | TRUE | HDC Site QA | Main Reticulation | Submain Install | LV-H-021 - MSB-H to UPS-H | Torque settings | Test No.6 | Pass Once below details are completed
52845a2b-0a6d-5575-b8cd-0eca8019f7b9 |  | checkpoint-group | not-started |  |  | FALSE | FALSE | HDC Site QA | Main Reticulation | Submain Install | LV-H-021 - MSB-H to UPS-H | Torque settings | Test No.7
d5c38936-fc4c-50d7-9ae8-d4aa982254d0 |  | checkpoint-status | not-started |  |  | TRUE | TRUE | HDC Site QA | Main Reticulation | Submain Install | LV-H-021 - MSB-H to UPS-H | Torque settings | Test No.7 | Pass Once below details are completed
66ff6855-32a6-5cd1-8b7b-21c4909b6bc2 |  | checkpoint-group | not-started |  |  | FALSE | FALSE | HDC Site QA | Main Reticulation | Submain Install | LV-H-021 - MSB-H to UPS-H | Torque settings | Test No.8
7c2452ca-c66a-5985-b494-f829930e5b4a |  | checkpoint-status | not-started |  |  | TRUE | TRUE | HDC Site QA | Main Reticulation | Submain Install | LV-H-021 - MSB-H to UPS-H | Torque settings | Test No.8 | Pass Once below details are completed
dfb8fd67-c5e0-5c84-891e-aeff9cdeedd1 |  | checkpoint-group | not-started |  |  | FALSE | FALSE | HDC Site QA | Main Reticulation | Submain Install | LV-H-021 - MSB-H to UPS-H | Torque settings | Test No.9
b317aebe-4d40-5d86-a79f-464bc341615c |  | checkpoint-status | not-started |  |  | TRUE | TRUE | HDC Site QA | Main Reticulation | Submain Install | LV-H-021 - MSB-H to UPS-H | Torque settings | Test No.9 | Pass Once below details are completed
2177b93c-ba47-518b-8e04-de0c057c25d2 |  | checkpoint-group | not-started |  |  | FALSE | FALSE | HDC Site QA | Main Reticulation | Submain Install | LV-H-021 - MSB-H to UPS-H | Torque settings | Test No.10
09d01ba9-c22a-5a08-b148-96b74124fc7f |  | checkpoint-status | not-started |  |  | TRUE | TRUE | HDC Site QA | Main Reticulation | Submain Install | LV-H-021 - MSB-H to UPS-H | Torque settings | Test No.10 | Pass Once below details are completed
71f8b75a-1a8a-574c-9bff-b483ea1b1ba1 |  | checkpoint-group | not-started |  |  | FALSE | FALSE | HDC Site QA | Main Reticulation | Submain Install | LV-H-021 - MSB-H to UPS-H | Torque settings | Sign-Off
31e33568-43ec-59a6-bfdb-197c833e7b37 |  | checkpoint-status | not-started |  |  | TRUE | TRUE | HDC Site QA | Main Reticulation | Submain Install | LV-H-021 - MSB-H to UPS-H | Torque settings | Sign-Off | Cable Tray works completed to specification/drawings - Area left clean & tidy
43991026-fa72-4189-8d74-88c0d7ca90a5 |  | folder-normal | not-started |  | step | TRUE | FALSE | HDC Site QA | Main Reticulation | Submain Install | LV-H-023 - MSB-H to MUPS-H
8ccb0bcd-af42-42e0-9cc6-e56b9e589739 |  | checklist-sectioned | not-started | AE-ITCX-010 - Torque Settings for Bolts (Rev 0 +Names) | checklist | FALSE | FALSE | HDC Site QA | Main Reticulation | Submain Install | LV-H-023 - MSB-H to MUPS-H | Torque settings
157a8c2d-7ed3-5ba3-9f20-790a6c73b89e |  | checkpoint-group | not-started |  |  | FALSE | FALSE | HDC Site QA | Main Reticulation | Submain Install | LV-H-023 - MSB-H to MUPS-H | Torque settings | Reference Tables
8e629da6-ddf3-5a91-bdb1-cd7b5985e3c2 |  | checkpoint-status | not-started |  |  | TRUE | TRUE | HDC Site QA | Main Reticulation | Submain Install | LV-H-023 - MSB-H to MUPS-H | Torque settings | Reference Tables | Torque Setting Tables - Pass once tables are confirmed/read
a580b805-8dae-5b14-b794-9db4029fa0fb |  | checkpoint-group | not-started |  |  | FALSE | FALSE | HDC Site QA | Main Reticulation | Submain Install | LV-H-023 - MSB-H to MUPS-H | Torque settings | Test No.1
6fe3af44-6c94-5092-97ac-d8402f3a13db |  | checkpoint-status | not-started |  |  | TRUE | TRUE | HDC Site QA | Main Reticulation | Submain Install | LV-H-023 - MSB-H to MUPS-H | Torque settings | Test No.1 | Pass Once below details are completed
c75254f7-0263-52a3-a0ba-e36a5c26089f |  | checkpoint-group | not-started |  |  | FALSE | FALSE | HDC Site QA | Main Reticulation | Submain Install | LV-H-023 - MSB-H to MUPS-H | Torque settings | Test No.2
43c827a0-68cf-5794-b63c-501eda016262 |  | checkpoint-status | not-started |  |  | TRUE | TRUE | HDC Site QA | Main Reticulation | Submain Install | LV-H-023 - MSB-H to MUPS-H | Torque settings | Test No.2 | Pass Once below details are completed
6988731e-8302-54be-b10a-3923d9a8bbd7 |  | checkpoint-group | not-started |  |  | FALSE | FALSE | HDC Site QA | Main Reticulation | Submain Install | LV-H-023 - MSB-H to MUPS-H | Torque settings | Test No.3
dae1da11-6a2d-52ec-9eeb-a665ffcc7c0d |  | checkpoint-status | not-started |  |  | TRUE | TRUE | HDC Site QA | Main Reticulation | Submain Install | LV-H-023 - MSB-H to MUPS-H | Torque settings | Test No.3 | Pass Once below details are completed
cdd54cce-f517-544e-bc5b-6ad4bcd1c13a |  | checkpoint-group | not-started |  |  | FALSE | FALSE | HDC Site QA | Main Reticulation | Submain Install | LV-H-023 - MSB-H to MUPS-H | Torque settings | Test No.4
ee8e1ae3-617d-5a9a-9921-0e3dbf3a49ee |  | checkpoint-status | not-started |  |  | TRUE | TRUE | HDC Site QA | Main Reticulation | Submain Install | LV-H-023 - MSB-H to MUPS-H | Torque settings | Test No.4 | Pass Once below details are completed
425874ae-aeba-5d9e-882e-16cf17bcf09b |  | checkpoint-group | not-started |  |  | FALSE | FALSE | HDC Site QA | Main Reticulation | Submain Install | LV-H-023 - MSB-H to MUPS-H | Torque settings | Test No.5
3402a58f-5887-5ccb-9fb8-1998b68b7383 |  | checkpoint-status | not-started |  |  | TRUE | TRUE | HDC Site QA | Main Reticulation | Submain Install | LV-H-023 - MSB-H to MUPS-H | Torque settings | Test No.5 | Pass Once below details are completed
da1cb3b7-b9e4-5662-b572-9f1460c295c7 |  | checkpoint-group | not-started |  |  | FALSE | FALSE | HDC Site QA | Main Reticulation | Submain Install | LV-H-023 - MSB-H to MUPS-H | Torque settings | Test No.6
1448cf35-ebc4-57be-b088-55cfc1dbf5e8 |  | checkpoint-status | not-started |  |  | TRUE | TRUE | HDC Site QA | Main Reticulation | Submain Install | LV-H-023 - MSB-H to MUPS-H | Torque settings | Test No.6 | Pass Once below details are completed
30cb441e-3a61-5cb7-9360-af792a8e53ed |  | checkpoint-group | not-started |  |  | FALSE | FALSE | HDC Site QA | Main Reticulation | Submain Install | LV-H-023 - MSB-H to MUPS-H | Torque settings | Test No.7
88db62d6-d249-50ba-b265-68cd36f177f8 |  | checkpoint-status | not-started |  |  | TRUE | TRUE | HDC Site QA | Main Reticulation | Submain Install | LV-H-023 - MSB-H to MUPS-H | Torque settings | Test No.7 | Pass Once below details are completed
de02b0d5-d0f7-5ea2-bd48-eb81a3575cb5 |  | checkpoint-group | not-started |  |  | FALSE | FALSE | HDC Site QA | Main Reticulation | Submain Install | LV-H-023 - MSB-H to MUPS-H | Torque settings | Test No.8
7cfc3924-b150-50ad-acef-3e25a4019219 |  | checkpoint-status | not-started |  |  | TRUE | TRUE | HDC Site QA | Main Reticulation | Submain Install | LV-H-023 - MSB-H to MUPS-H | Torque settings | Test No.8 | Pass Once below details are completed
4a17b621-5aad-5910-a3fd-f1e3244982e3 |  | checkpoint-group | not-started |  |  | FALSE | FALSE | HDC Site QA | Main Reticulation | Submain Install | LV-H-023 - MSB-H to MUPS-H | Torque settings | Test No.9
3e6ebe3c-70b0-5466-b44d-d1c91b9efef1 |  | checkpoint-status | not-started |  |  | TRUE | TRUE | HDC Site QA | Main Reticulation | Submain Install | LV-H-023 - MSB-H to MUPS-H | Torque settings | Test No.9 | Pass Once below details are completed
aa30e748-a96e-5e22-bf29-c9cca4a1b339 |  | checkpoint-group | not-started |  |  | FALSE | FALSE | HDC Site QA | Main Reticulation | Submain Install | LV-H-023 - MSB-H to MUPS-H | Torque settings | Test No.10
0285e547-6f37-55e4-88e0-6aab5cc268b6 |  | checkpoint-status | not-started |  |  | TRUE | TRUE | HDC Site QA | Main Reticulation | Submain Install | LV-H-023 - MSB-H to MUPS-H | Torque settings | Test No.10 | Pass Once below details are completed
bf7db721-7c91-535a-976d-b8af4b1d5a3c |  | checkpoint-group | not-started |  |  | FALSE | FALSE | HDC Site QA | Main Reticulation | Submain Install | LV-H-023 - MSB-H to MUPS-H | Torque settings | Sign-Off
34cf4a9d-f916-5d26-b6bd-28c229852c36 |  | checkpoint-status | not-started |  |  | TRUE | TRUE | HDC Site QA | Main Reticulation | Submain Install | LV-H-023 - MSB-H to MUPS-H | Torque settings | Sign-Off | Cable Tray works completed to specification/drawings - Area left clean & tidy
05aa2eb8-a549-4347-b25a-7eed4dcb5ce2 |  | folder-normal | not-started |  | step | TRUE | FALSE | HDC Site QA | Main Reticulation | Submain Install | LV-H-025 - MSB-H to LIFT
ebb6c676-f878-4085-9db3-5be5b258ef0c |  | checklist-sectioned | not-started | AE-ITCX-010 - Torque Settings for Bolts (Rev 0 +Names) | checklist | FALSE | FALSE | HDC Site QA | Main Reticulation | Submain Install | LV-H-025 - MSB-H to LIFT | Torque settings
479c892d-25d5-5213-b603-6efa34a22abe |  | checkpoint-group | not-started |  |  | FALSE | FALSE | HDC Site QA | Main Reticulation | Submain Install | LV-H-025 - MSB-H to LIFT | Torque settings | Reference Tables
b2d91b69-fbe2-5cdd-b39d-e3c3020d8447 |  | checkpoint-status | not-started |  |  | TRUE | TRUE | HDC Site QA | Main Reticulation | Submain Install | LV-H-025 - MSB-H to LIFT | Torque settings | Reference Tables | Torque Setting Tables - Pass once tables are confirmed/read
55aebeb8-cc0f-5433-ad38-cb2ef1572085 |  | checkpoint-group | not-started |  |  | FALSE | FALSE | HDC Site QA | Main Reticulation | Submain Install | LV-H-025 - MSB-H to LIFT | Torque settings | Test No.1
e2cd865b-9713-5f6c-8871-badb39a60aa7 |  | checkpoint-status | not-started |  |  | TRUE | TRUE | HDC Site QA | Main Reticulation | Submain Install | LV-H-025 - MSB-H to LIFT | Torque settings | Test No.1 | Pass Once below details are completed
54d2597f-cb75-5520-ad31-ffbfdd3e5187 |  | checkpoint-group | not-started |  |  | FALSE | FALSE | HDC Site QA | Main Reticulation | Submain Install | LV-H-025 - MSB-H to LIFT | Torque settings | Test No.2
f1eb84d6-22b2-5e73-a273-0d00b175abcb |  | checkpoint-status | not-started |  |  | TRUE | TRUE | HDC Site QA | Main Reticulation | Submain Install | LV-H-025 - MSB-H to LIFT | Torque settings | Test No.2 | Pass Once below details are completed
aff94bb1-4ad6-5c7d-806a-130da675e733 |  | checkpoint-group | not-started |  |  | FALSE | FALSE | HDC Site QA | Main Reticulation | Submain Install | LV-H-025 - MSB-H to LIFT | Torque settings | Test No.3
9036f5c1-25a4-5533-9d50-ab563ecc7d4e |  | checkpoint-status | not-started |  |  | TRUE | TRUE | HDC Site QA | Main Reticulation | Submain Install | LV-H-025 - MSB-H to LIFT | Torque settings | Test No.3 | Pass Once below details are completed
3060669e-cad6-50ff-a6e2-a0f4bd3bb5f4 |  | checkpoint-group | not-started |  |  | FALSE | FALSE | HDC Site QA | Main Reticulation | Submain Install | LV-H-025 - MSB-H to LIFT | Torque settings | Test No.4
5799edc2-3a2e-5c4f-b4ea-98a5f6c8f8db |  | checkpoint-status | not-started |  |  | TRUE | TRUE | HDC Site QA | Main Reticulation | Submain Install | LV-H-025 - MSB-H to LIFT | Torque settings | Test No.4 | Pass Once below details are completed
b704398f-82fd-550d-8647-700f2c4f2ed1 |  | checkpoint-group | not-started |  |  | FALSE | FALSE | HDC Site QA | Main Reticulation | Submain Install | LV-H-025 - MSB-H to LIFT | Torque settings | Test No.5
8112d687-9022-5d89-83d9-f3293cf6b239 |  | checkpoint-status | not-started |  |  | TRUE | TRUE | HDC Site QA | Main Reticulation | Submain Install | LV-H-025 - MSB-H to LIFT | Torque settings | Test No.5 | Pass Once below details are completed
072f265c-bf31-54d5-973b-25de2a0fcdf2 |  | checkpoint-group | not-started |  |  | FALSE | FALSE | HDC Site QA | Main Reticulation | Submain Install | LV-H-025 - MSB-H to LIFT | Torque settings | Test No.6
bb7b56e3-306d-5dba-8837-a497b19e2ccb |  | checkpoint-status | not-started |  |  | TRUE | TRUE | HDC Site QA | Main Reticulation | Submain Install | LV-H-025 - MSB-H to LIFT | Torque settings | Test No.6 | Pass Once below details are completed
6e8b3ea9-8d15-5df7-8824-f92cb291b700 |  | checkpoint-group | not-started |  |  | FALSE | FALSE | HDC Site QA | Main Reticulation | Submain Install | LV-H-025 - MSB-H to LIFT | Torque settings | Test No.7
dab78545-0191-5b80-9ccb-c6065fe512c7 |  | checkpoint-status | not-started |  |  | TRUE | TRUE | HDC Site QA | Main Reticulation | Submain Install | LV-H-025 - MSB-H to LIFT | Torque settings | Test No.7 | Pass Once below details are completed
b4823235-3daa-52bf-b929-f6b04fb028ec |  | checkpoint-group | not-started |  |  | FALSE | FALSE | HDC Site QA | Main Reticulation | Submain Install | LV-H-025 - MSB-H to LIFT | Torque settings | Test No.8
600eb4dd-f064-54dd-bd4c-d899b73595d1 |  | checkpoint-status | not-started |  |  | TRUE | TRUE | HDC Site QA | Main Reticulation | Submain Install | LV-H-025 - MSB-H to LIFT | Torque settings | Test No.8 | Pass Once below details are completed
ec53cb03-859b-5bb1-8d62-16d2b19f7953 |  | checkpoint-group | not-started |  |  | FALSE | FALSE | HDC Site QA | Main Reticulation | Submain Install | LV-H-025 - MSB-H to LIFT | Torque settings | Test No.9
2ae9d7cd-8144-5214-87b3-d5846e3aa7df |  | checkpoint-status | not-started |  |  | TRUE | TRUE | HDC Site QA | Main Reticulation | Submain Install | LV-H-025 - MSB-H to LIFT | Torque settings | Test No.9 | Pass Once below details are completed
836f07d3-4751-5f4d-a122-e6b10071b682 |  | checkpoint-group | not-started |  |  | FALSE | FALSE | HDC Site QA | Main Reticulation | Submain Install | LV-H-025 - MSB-H to LIFT | Torque settings | Test No.10
6338a786-4be2-584b-952d-7f8b19d1384c |  | checkpoint-status | not-started |  |  | TRUE | TRUE | HDC Site QA | Main Reticulation | Submain Install | LV-H-025 - MSB-H to LIFT | Torque settings | Test No.10 | Pass Once below details are completed
b35424bd-a701-5a88-b624-9467e5f9c501 |  | checkpoint-group | not-started |  |  | FALSE | FALSE | HDC Site QA | Main Reticulation | Submain Install | LV-H-025 - MSB-H to LIFT | Torque settings | Sign-Off
dc8857ee-d325-5afe-93ad-b13a9ec55821 |  | checkpoint-status | not-started |  |  | TRUE | TRUE | HDC Site QA | Main Reticulation | Submain Install | LV-H-025 - MSB-H to LIFT | Torque settings | Sign-Off | Cable Tray works completed to specification/drawings - Area left clean & tidy
c8c63d87-f1a0-49e0-ab4b-e9d0f3819375 |  | folder-normal | not-started |  | step | TRUE | FALSE | HDC Site QA | Main Reticulation | DB Installation (Top of main switch only)
7af9e8af-5278-4256-a00e-bc3fed48649b |  | folder-normal | not-started |  | step | TRUE | FALSE | HDC Site QA | Main Reticulation | DB Installation (Top of main switch only) | LP-1A
08760f87-9e8c-4dfe-a738-de4ad8e070dd |  | checklist-sectioned | not-started | AE-ITCX-010 - Torque Settings for Bolts (Rev 0 +Names) | checklist | FALSE | FALSE | HDC Site QA | Main Reticulation | DB Installation (Top of main switch only) | LP-1A | Torque Settings
621acb73-9bed-5424-ad9b-798e0527d48c |  | checkpoint-group | not-started |  |  | FALSE | FALSE | HDC Site QA | Main Reticulation | DB Installation (Top of main switch only) | LP-1A | Torque Settings | Reference Tables
5409aacc-89e7-5c89-b769-f4d78415fea0 |  | checkpoint-status | not-started |  |  | TRUE | TRUE | HDC Site QA | Main Reticulation | DB Installation (Top of main switch only) | LP-1A | Torque Settings | Reference Tables | Torque Setting Tables - Pass once tables are confirmed/read
23c777f3-ead1-5941-b362-417580f0f63d |  | checkpoint-group | not-started |  |  | FALSE | FALSE | HDC Site QA | Main Reticulation | DB Installation (Top of main switch only) | LP-1A | Torque Settings | Test No.1
ae5227ef-a80f-54fe-9006-e37c075c430b |  | checkpoint-status | not-started |  |  | TRUE | TRUE | HDC Site QA | Main Reticulation | DB Installation (Top of main switch only) | LP-1A | Torque Settings | Test No.1 | Pass Once below details are completed
c6f18731-e107-511d-8c4d-d13c973392ba |  | checkpoint-group | not-started |  |  | FALSE | FALSE | HDC Site QA | Main Reticulation | DB Installation (Top of main switch only) | LP-1A | Torque Settings | Test No.2
df0a4a73-b0c0-5ebe-b3fe-de4d4a7189d9 |  | checkpoint-status | not-started |  |  | TRUE | TRUE | HDC Site QA | Main Reticulation | DB Installation (Top of main switch only) | LP-1A | Torque Settings | Test No.2 | Pass Once below details are completed
bca719a4-b9a2-5759-b6cd-4a3b7cac8265 |  | checkpoint-group | not-started |  |  | FALSE | FALSE | HDC Site QA | Main Reticulation | DB Installation (Top of main switch only) | LP-1A | Torque Settings | Test No.3
c1cc8d96-fc2f-5dda-b433-1c8fea1cf1dc |  | checkpoint-status | not-started |  |  | TRUE | TRUE | HDC Site QA | Main Reticulation | DB Installation (Top of main switch only) | LP-1A | Torque Settings | Test No.3 | Pass Once below details are completed
efb0db9a-b838-5f76-a3c6-f42300ea41a6 |  | checkpoint-group | not-started |  |  | FALSE | FALSE | HDC Site QA | Main Reticulation | DB Installation (Top of main switch only) | LP-1A | Torque Settings | Test No.4
18d08d46-94cf-5e79-b731-75c98d3397b4 |  | checkpoint-status | not-started |  |  | TRUE | TRUE | HDC Site QA | Main Reticulation | DB Installation (Top of main switch only) | LP-1A | Torque Settings | Test No.4 | Pass Once below details are completed
b3e3b585-21d7-5dcb-8586-1af3cc15aef7 |  | checkpoint-group | not-started |  |  | FALSE | FALSE | HDC Site QA | Main Reticulation | DB Installation (Top of main switch only) | LP-1A | Torque Settings | Test No.5
da4c97ea-dadb-52ce-8791-659db7306c76 |  | checkpoint-status | not-started |  |  | TRUE | TRUE | HDC Site QA | Main Reticulation | DB Installation (Top of main switch only) | LP-1A | Torque Settings | Test No.5 | Pass Once below details are completed
96b5712b-0092-55c8-babe-dd70c71227ec |  | checkpoint-group | not-started |  |  | FALSE | FALSE | HDC Site QA | Main Reticulation | DB Installation (Top of main switch only) | LP-1A | Torque Settings | Test No.6
de1808db-39fd-54e8-bc1e-57452754db68 |  | checkpoint-status | not-started |  |  | TRUE | TRUE | HDC Site QA | Main Reticulation | DB Installation (Top of main switch only) | LP-1A | Torque Settings | Test No.6 | Pass Once below details are completed
7eda12d4-b123-578f-9696-7c191a4c91d9 |  | checkpoint-group | not-started |  |  | FALSE | FALSE | HDC Site QA | Main Reticulation | DB Installation (Top of main switch only) | LP-1A | Torque Settings | Test No.7
811047ea-fa81-5c9b-a4df-1a3bc4caa5f4 |  | checkpoint-status | not-started |  |  | TRUE | TRUE | HDC Site QA | Main Reticulation | DB Installation (Top of main switch only) | LP-1A | Torque Settings | Test No.7 | Pass Once below details are completed
4edae3e5-1f28-5592-b982-e870eaca672f |  | checkpoint-group | not-started |  |  | FALSE | FALSE | HDC Site QA | Main Reticulation | DB Installation (Top of main switch only) | LP-1A | Torque Settings | Test No.8
05c265e5-1278-5e18-8944-4213b3dc71a0 |  | checkpoint-status | not-started |  |  | TRUE | TRUE | HDC Site QA | Main Reticulation | DB Installation (Top of main switch only) | LP-1A | Torque Settings | Test No.8 | Pass Once below details are completed
3e40d0b4-62ae-5fc7-84cd-c6713d8cfd3a |  | checkpoint-group | not-started |  |  | FALSE | FALSE | HDC Site QA | Main Reticulation | DB Installation (Top of main switch only) | LP-1A | Torque Settings | Test No.9
890bfaeb-ad96-5fc3-be76-7429cf6f862b |  | checkpoint-status | not-started |  |  | TRUE | TRUE | HDC Site QA | Main Reticulation | DB Installation (Top of main switch only) | LP-1A | Torque Settings | Test No.9 | Pass Once below details are completed
7c7e5f62-74a0-5d7d-9261-dbe10fd98af9 |  | checkpoint-group | not-started |  |  | FALSE | FALSE | HDC Site QA | Main Reticulation | DB Installation (Top of main switch only) | LP-1A | Torque Settings | Test No.10
1d205e36-87f9-5ce9-879d-6ef26640819b |  | checkpoint-status | not-started |  |  | TRUE | TRUE | HDC Site QA | Main Reticulation | DB Installation (Top of main switch only) | LP-1A | Torque Settings | Test No.10 | Pass Once below details are completed
9012e1fa-2b95-51f0-a63f-fe0971490470 |  | checkpoint-group | not-started |  |  | FALSE | FALSE | HDC Site QA | Main Reticulation | DB Installation (Top of main switch only) | LP-1A | Torque Settings | Sign-Off
bc212024-b694-58f9-ac7b-ee95d57428ea |  | checkpoint-status | not-started |  |  | TRUE | TRUE | HDC Site QA | Main Reticulation | DB Installation (Top of main switch only) | LP-1A | Torque Settings | Sign-Off | Cable Tray works completed to specification/drawings - Area left clean & tidy
3a46b684-0ab9-488a-9c23-b141db6b904c |  | folder-normal | not-started |  | step | TRUE | FALSE | HDC Site QA | Main Reticulation | DB Installation (Top of main switch only) | LP-1B
3c47ab36-6942-4fef-ba42-4cfa3f226bdb |  | checklist-sectioned | not-started | AE-ITCX-010 - Torque Settings for Bolts (Rev 0 +Names) | checklist | FALSE | FALSE | HDC Site QA | Main Reticulation | DB Installation (Top of main switch only) | LP-1B | Torque Settings
dccb6bde-cb7c-5f3c-ba2e-45851c4c726f |  | checkpoint-group | not-started |  |  | FALSE | FALSE | HDC Site QA | Main Reticulation | DB Installation (Top of main switch only) | LP-1B | Torque Settings | Reference Tables
6d7eb3ec-e28a-58d3-ae57-70c5b6523328 |  | checkpoint-status | not-started |  |  | TRUE | TRUE | HDC Site QA | Main Reticulation | DB Installation (Top of main switch only) | LP-1B | Torque Settings | Reference Tables | Torque Setting Tables - Pass once tables are confirmed/read
fc952ad3-e794-5fe0-8b6c-7bb1360f329f |  | checkpoint-group | not-started |  |  | FALSE | FALSE | HDC Site QA | Main Reticulation | DB Installation (Top of main switch only) | LP-1B | Torque Settings | Test No.1
a482521f-28b7-58de-849a-69e9f5af9612 |  | checkpoint-status | not-started |  |  | TRUE | TRUE | HDC Site QA | Main Reticulation | DB Installation (Top of main switch only) | LP-1B | Torque Settings | Test No.1 | Pass Once below details are completed
bd5245c8-b1da-53d0-8ade-6676495b0713 |  | checkpoint-group | not-started |  |  | FALSE | FALSE | HDC Site QA | Main Reticulation | DB Installation (Top of main switch only) | LP-1B | Torque Settings | Test No.2
4762eadc-d4e0-5d9e-bd2d-9284afb45683 |  | checkpoint-status | not-started |  |  | TRUE | TRUE | HDC Site QA | Main Reticulation | DB Installation (Top of main switch only) | LP-1B | Torque Settings | Test No.2 | Pass Once below details are completed
007c6afd-604f-52dc-b1b9-1232e7e9253a |  | checkpoint-group | not-started |  |  | FALSE | FALSE | HDC Site QA | Main Reticulation | DB Installation (Top of main switch only) | LP-1B | Torque Settings | Test No.3
43b40553-3fe9-5cc8-ad8a-9e3bbc300adc |  | checkpoint-status | not-started |  |  | TRUE | TRUE | HDC Site QA | Main Reticulation | DB Installation (Top of main switch only) | LP-1B | Torque Settings | Test No.3 | Pass Once below details are completed
147f4267-b08a-5922-bcaf-8523155ee38d |  | checkpoint-group | not-started |  |  | FALSE | FALSE | HDC Site QA | Main Reticulation | DB Installation (Top of main switch only) | LP-1B | Torque Settings | Test No.4
9836f6cd-3b9f-5279-970b-5c87978675b4 |  | checkpoint-status | not-started |  |  | TRUE | TRUE | HDC Site QA | Main Reticulation | DB Installation (Top of main switch only) | LP-1B | Torque Settings | Test No.4 | Pass Once below details are completed
2579386b-3a23-598d-935e-15642810b8cb |  | checkpoint-group | not-started |  |  | FALSE | FALSE | HDC Site QA | Main Reticulation | DB Installation (Top of main switch only) | LP-1B | Torque Settings | Test No.5
5080346c-b837-506b-8403-1de825596cd8 |  | checkpoint-status | not-started |  |  | TRUE | TRUE | HDC Site QA | Main Reticulation | DB Installation (Top of main switch only) | LP-1B | Torque Settings | Test No.5 | Pass Once below details are completed
18a76dca-26c5-5d1a-afd7-d406d5fb312f |  | checkpoint-group | not-started |  |  | FALSE | FALSE | HDC Site QA | Main Reticulation | DB Installation (Top of main switch only) | LP-1B | Torque Settings | Test No.6
33b2fa9e-627b-51d3-9267-b559678cf983 |  | checkpoint-status | not-started |  |  | TRUE | TRUE | HDC Site QA | Main Reticulation | DB Installation (Top of main switch only) | LP-1B | Torque Settings | Test No.6 | Pass Once below details are completed
dba8f723-483b-5493-95a7-786d7adc03f7 |  | checkpoint-group | not-started |  |  | FALSE | FALSE | HDC Site QA | Main Reticulation | DB Installation (Top of main switch only) | LP-1B | Torque Settings | Test No.7
bd9d6df3-1920-5b14-b5ee-9ae9fcfd242f |  | checkpoint-status | not-started |  |  | TRUE | TRUE | HDC Site QA | Main Reticulation | DB Installation (Top of main switch only) | LP-1B | Torque Settings | Test No.7 | Pass Once below details are completed
ddbafd2b-c50c-527f-b347-aed7f471f13d |  | checkpoint-group | not-started |  |  | FALSE | FALSE | HDC Site QA | Main Reticulation | DB Installation (Top of main switch only) | LP-1B | Torque Settings | Test No.8
a457d57e-85ba-5bf0-abe4-1ead2567f26e |  | checkpoint-status | not-started |  |  | TRUE | TRUE | HDC Site QA | Main Reticulation | DB Installation (Top of main switch only) | LP-1B | Torque Settings | Test No.8 | Pass Once below details are completed
5323c8f8-1b2f-58a5-9c3d-e258cd2339e5 |  | checkpoint-group | not-started |  |  | FALSE | FALSE | HDC Site QA | Main Reticulation | DB Installation (Top of main switch only) | LP-1B | Torque Settings | Test No.9
8059c2a9-d7fa-54f8-81da-39befaae3bc2 |  | checkpoint-status | not-started |  |  | TRUE | TRUE | HDC Site QA | Main Reticulation | DB Installation (Top of main switch only) | LP-1B | Torque Settings | Test No.9 | Pass Once below details are completed
ac1e4087-67d6-5849-ad26-10ce9a8df3f8 |  | checkpoint-group | not-started |  |  | FALSE | FALSE | HDC Site QA | Main Reticulation | DB Installation (Top of main switch only) | LP-1B | Torque Settings | Test No.10
a551b46a-9ae4-53c0-a5fa-97e4c072576a |  | checkpoint-status | not-started |  |  | TRUE | TRUE | HDC Site QA | Main Reticulation | DB Installation (Top of main switch only) | LP-1B | Torque Settings | Test No.10 | Pass Once below details are completed
fda91177-23e8-5cbe-98b9-9580782e96a0 |  | checkpoint-group | not-started |  |  | FALSE | FALSE | HDC Site QA | Main Reticulation | DB Installation (Top of main switch only) | LP-1B | Torque Settings | Sign-Off
1fba3bbb-24b3-55de-8cf1-c5a74c79fa3a |  | checkpoint-status | not-started |  |  | TRUE | TRUE | HDC Site QA | Main Reticulation | DB Installation (Top of main switch only) | LP-1B | Torque Settings | Sign-Off | Cable Tray works completed to specification/drawings - Area left clean & tidy
840402c0-42da-446d-8992-c7bf69ea11ce |  | folder-normal | not-started |  | step | TRUE | FALSE | HDC Site QA | Main Reticulation | DB Installation (Top of main switch only) | LP-2A
464cd2da-95bd-4f74-8d1b-40cf8178bb7e |  | checklist-sectioned | not-started | AE-ITCX-010 - Torque Settings for Bolts (Rev 0 +Names) | checklist | FALSE | FALSE | HDC Site QA | Main Reticulation | DB Installation (Top of main switch only) | LP-2A | Torque Settings
358e2c24-8cc1-5c4b-bad2-bd3adfcfe540 |  | checkpoint-group | not-started |  |  | FALSE | FALSE | HDC Site QA | Main Reticulation | DB Installation (Top of main switch only) | LP-2A | Torque Settings | Reference Tables
3fd37c3e-8b49-54bc-a7eb-fabe9a31c9fd |  | checkpoint-status | not-started |  |  | TRUE | TRUE | HDC Site QA | Main Reticulation | DB Installation (Top of main switch only) | LP-2A | Torque Settings | Reference Tables | Torque Setting Tables - Pass once tables are confirmed/read
8d684071-2926-57f7-a6b0-dd094e2e5e75 |  | checkpoint-group | not-started |  |  | FALSE | FALSE | HDC Site QA | Main Reticulation | DB Installation (Top of main switch only) | LP-2A | Torque Settings | Test No.1
c4743d8f-1929-5cc9-9b51-108ebffe4c24 |  | checkpoint-status | not-started |  |  | TRUE | TRUE | HDC Site QA | Main Reticulation | DB Installation (Top of main switch only) | LP-2A | Torque Settings | Test No.1 | Pass Once below details are completed
3b1103bc-2be3-5ea4-8540-4ca870a2ed2d |  | checkpoint-group | not-started |  |  | FALSE | FALSE | HDC Site QA | Main Reticulation | DB Installation (Top of main switch only) | LP-2A | Torque Settings | Test No.2
c09f0bbe-592a-5b60-a5d1-677a28fa17fa |  | checkpoint-status | not-started |  |  | TRUE | TRUE | HDC Site QA | Main Reticulation | DB Installation (Top of main switch only) | LP-2A | Torque Settings | Test No.2 | Pass Once below details are completed
57e5f08b-aab5-5f0a-8075-54123bf5cfd3 |  | checkpoint-group | not-started |  |  | FALSE | FALSE | HDC Site QA | Main Reticulation | DB Installation (Top of main switch only) | LP-2A | Torque Settings | Test No.3
a73fa883-6633-55c6-8345-c910404789e4 |  | checkpoint-status | not-started |  |  | TRUE | TRUE | HDC Site QA | Main Reticulation | DB Installation (Top of main switch only) | LP-2A | Torque Settings | Test No.3 | Pass Once below details are completed
d0f213af-5516-5ce0-a5aa-21c1b161774d |  | checkpoint-group | not-started |  |  | FALSE | FALSE | HDC Site QA | Main Reticulation | DB Installation (Top of main switch only) | LP-2A | Torque Settings | Test No.4
01acec11-a71d-5e63-8d09-97740d83d025 |  | checkpoint-status | not-started |  |  | TRUE | TRUE | HDC Site QA | Main Reticulation | DB Installation (Top of main switch only) | LP-2A | Torque Settings | Test No.4 | Pass Once below details are completed
01c1bad6-1f9a-5d06-8fea-c880701612c5 |  | checkpoint-group | not-started |  |  | FALSE | FALSE | HDC Site QA | Main Reticulation | DB Installation (Top of main switch only) | LP-2A | Torque Settings | Test No.5
613c111c-5174-5139-874e-a0234962ccf6 |  | checkpoint-status | not-started |  |  | TRUE | TRUE | HDC Site QA | Main Reticulation | DB Installation (Top of main switch only) | LP-2A | Torque Settings | Test No.5 | Pass Once below details are completed
be9e5c3c-7b53-582a-8545-790bcfdc439f |  | checkpoint-group | not-started |  |  | FALSE | FALSE | HDC Site QA | Main Reticulation | DB Installation (Top of main switch only) | LP-2A | Torque Settings | Test No.6
e4358a7b-c0b0-5041-b6a8-b301d1b26d09 |  | checkpoint-status | not-started |  |  | TRUE | TRUE | HDC Site QA | Main Reticulation | DB Installation (Top of main switch only) | LP-2A | Torque Settings | Test No.6 | Pass Once below details are completed
a96f0c93-77fc-5d0c-ae15-412e7779d12a |  | checkpoint-group | not-started |  |  | FALSE | FALSE | HDC Site QA | Main Reticulation | DB Installation (Top of main switch only) | LP-2A | Torque Settings | Test No.7
4de7528a-040f-5d75-aa7c-f05bdb681e10 |  | checkpoint-status | not-started |  |  | TRUE | TRUE | HDC Site QA | Main Reticulation | DB Installation (Top of main switch only) | LP-2A | Torque Settings | Test No.7 | Pass Once below details are completed
813cc0cd-7601-52de-ac34-4ac82c0d62e2 |  | checkpoint-group | not-started |  |  | FALSE | FALSE | HDC Site QA | Main Reticulation | DB Installation (Top of main switch only) | LP-2A | Torque Settings | Test No.8
1803c1b4-11fb-5ad0-a6a9-8ab6d2a2e7be |  | checkpoint-status | not-started |  |  | TRUE | TRUE | HDC Site QA | Main Reticulation | DB Installation (Top of main switch only) | LP-2A | Torque Settings | Test No.8 | Pass Once below details are completed
3fbf102d-668a-592a-99fc-90babe9b83f9 |  | checkpoint-group | not-started |  |  | FALSE | FALSE | HDC Site QA | Main Reticulation | DB Installation (Top of main switch only) | LP-2A | Torque Settings | Test No.9
72557a04-037f-58d0-9316-309cc60b6f2d |  | checkpoint-status | not-started |  |  | TRUE | TRUE | HDC Site QA | Main Reticulation | DB Installation (Top of main switch only) | LP-2A | Torque Settings | Test No.9 | Pass Once below details are completed
6b69e28b-77f2-5f27-8ae2-f84bd1d29dda |  | checkpoint-group | not-started |  |  | FALSE | FALSE | HDC Site QA | Main Reticulation | DB Installation (Top of main switch only) | LP-2A | Torque Settings | Test No.10
b6b7ddee-74f8-5644-9c48-9d42985af26e |  | checkpoint-status | not-started |  |  | TRUE | TRUE | HDC Site QA | Main Reticulation | DB Installation (Top of main switch only) | LP-2A | Torque Settings | Test No.10 | Pass Once below details are completed
322f176f-8864-5194-958f-0a50d71708c7 |  | checkpoint-group | not-started |  |  | FALSE | FALSE | HDC Site QA | Main Reticulation | DB Installation (Top of main switch only) | LP-2A | Torque Settings | Sign-Off
be179332-9aae-5b35-ae12-fa26988f5fcc |  | checkpoint-status | not-started |  |  | TRUE | TRUE | HDC Site QA | Main Reticulation | DB Installation (Top of main switch only) | LP-2A | Torque Settings | Sign-Off | Cable Tray works completed to specification/drawings - Area left clean & tidy
f6a96f3f-2fe8-432d-9126-b12ce53c60d9 |  | folder-normal | not-started |  | step | TRUE | FALSE | HDC Site QA | Main Reticulation | DB Installation (Top of main switch only) | LP-2B
ea1fc3c9-863b-455d-84ad-af3067f0305c |  | checklist-sectioned | not-started | AE-ITCX-010 - Torque Settings for Bolts (Rev 0 +Names) | checklist | FALSE | FALSE | HDC Site QA | Main Reticulation | DB Installation (Top of main switch only) | LP-2B | Torque Settings
3cef20ba-30d4-5d6a-85c6-0e82e4816c77 |  | checkpoint-group | not-started |  |  | FALSE | FALSE | HDC Site QA | Main Reticulation | DB Installation (Top of main switch only) | LP-2B | Torque Settings | Reference Tables
cee59842-9291-5923-b3e5-1f7e6c440653 |  | checkpoint-status | not-started |  |  | TRUE | TRUE | HDC Site QA | Main Reticulation | DB Installation (Top of main switch only) | LP-2B | Torque Settings | Reference Tables | Torque Setting Tables - Pass once tables are confirmed/read
ef08d78d-e248-5d3e-b993-9b6f22d6f97b |  | checkpoint-group | not-started |  |  | FALSE | FALSE | HDC Site QA | Main Reticulation | DB Installation (Top of main switch only) | LP-2B | Torque Settings | Test No.1
6a1bcea9-7ba3-5bc3-b95a-aaeb8945a2b9 |  | checkpoint-status | not-started |  |  | TRUE | TRUE | HDC Site QA | Main Reticulation | DB Installation (Top of main switch only) | LP-2B | Torque Settings | Test No.1 | Pass Once below details are completed
86c69be9-754d-59ac-a39f-173fda462e4e |  | checkpoint-group | not-started |  |  | FALSE | FALSE | HDC Site QA | Main Reticulation | DB Installation (Top of main switch only) | LP-2B | Torque Settings | Test No.2
fd818308-86fa-57c3-bef4-3ba85533169f |  | checkpoint-status | not-started |  |  | TRUE | TRUE | HDC Site QA | Main Reticulation | DB Installation (Top of main switch only) | LP-2B | Torque Settings | Test No.2 | Pass Once below details are completed
394e5364-2435-510c-9ab5-7b25baf932f7 |  | checkpoint-group | not-started |  |  | FALSE | FALSE | HDC Site QA | Main Reticulation | DB Installation (Top of main switch only) | LP-2B | Torque Settings | Test No.3
6c80cee6-fbd5-562e-b217-71713808fa84 |  | checkpoint-status | not-started |  |  | TRUE | TRUE | HDC Site QA | Main Reticulation | DB Installation (Top of main switch only) | LP-2B | Torque Settings | Test No.3 | Pass Once below details are completed
be227b3a-7ce3-55f8-9ad9-5565c0a6eda1 |  | checkpoint-group | not-started |  |  | FALSE | FALSE | HDC Site QA | Main Reticulation | DB Installation (Top of main switch only) | LP-2B | Torque Settings | Test No.4
1bf4aa44-338f-5a07-97c2-fe75b16cd7c1 |  | checkpoint-status | not-started |  |  | TRUE | TRUE | HDC Site QA | Main Reticulation | DB Installation (Top of main switch only) | LP-2B | Torque Settings | Test No.4 | Pass Once below details are completed
29081b36-0722-5f81-88a3-2f67075956e6 |  | checkpoint-group | not-started |  |  | FALSE | FALSE | HDC Site QA | Main Reticulation | DB Installation (Top of main switch only) | LP-2B | Torque Settings | Test No.5
66b3e314-1f01-5bf5-ab76-594cab61e47e |  | checkpoint-status | not-started |  |  | TRUE | TRUE | HDC Site QA | Main Reticulation | DB Installation (Top of main switch only) | LP-2B | Torque Settings | Test No.5 | Pass Once below details are completed
da799052-a83d-5aa8-88da-9065db7fe543 |  | checkpoint-group | not-started |  |  | FALSE | FALSE | HDC Site QA | Main Reticulation | DB Installation (Top of main switch only) | LP-2B | Torque Settings | Test No.6
f01c583d-6cb5-5f9b-95d6-efbf7e2a8311 |  | checkpoint-status | not-started |  |  | TRUE | TRUE | HDC Site QA | Main Reticulation | DB Installation (Top of main switch only) | LP-2B | Torque Settings | Test No.6 | Pass Once below details are completed
6d486bc0-a4fb-53ac-ac30-7add06dd3116 |  | checkpoint-group | not-started |  |  | FALSE | FALSE | HDC Site QA | Main Reticulation | DB Installation (Top of main switch only) | LP-2B | Torque Settings | Test No.7
8e77ca9b-f96f-5c8e-8121-9d3885f92bbc |  | checkpoint-status | not-started |  |  | TRUE | TRUE | HDC Site QA | Main Reticulation | DB Installation (Top of main switch only) | LP-2B | Torque Settings | Test No.7 | Pass Once below details are completed
07bd5f87-22f2-5a8c-a437-f80d36875f8d |  | checkpoint-group | not-started |  |  | FALSE | FALSE | HDC Site QA | Main Reticulation | DB Installation (Top of main switch only) | LP-2B | Torque Settings | Test No.8
ba8c1b04-5f7f-58f5-8d2e-763b9c63a43b |  | checkpoint-status | not-started |  |  | TRUE | TRUE | HDC Site QA | Main Reticulation | DB Installation (Top of main switch only) | LP-2B | Torque Settings | Test No.8 | Pass Once below details are completed
b4f05ba0-e4b3-56ad-9789-bc25ac5e32e3 |  | checkpoint-group | not-started |  |  | FALSE | FALSE | HDC Site QA | Main Reticulation | DB Installation (Top of main switch only) | LP-2B | Torque Settings | Test No.9
0d9e67fa-4a94-55fe-96a1-c9bb561d1427 |  | checkpoint-status | not-started |  |  | TRUE | TRUE | HDC Site QA | Main Reticulation | DB Installation (Top of main switch only) | LP-2B | Torque Settings | Test No.9 | Pass Once below details are completed
53dd9de1-89d8-55f8-b6aa-3e6bbd6ced29 |  | checkpoint-group | not-started |  |  | FALSE | FALSE | HDC Site QA | Main Reticulation | DB Installation (Top of main switch only) | LP-2B | Torque Settings | Test No.10
18618618-388d-582a-9eff-5b49f1481653 |  | checkpoint-status | not-started |  |  | TRUE | TRUE | HDC Site QA | Main Reticulation | DB Installation (Top of main switch only) | LP-2B | Torque Settings | Test No.10 | Pass Once below details are completed
6a6ef858-dd2f-54e9-b6eb-6d04055c8101 |  | checkpoint-group | not-started |  |  | FALSE | FALSE | HDC Site QA | Main Reticulation | DB Installation (Top of main switch only) | LP-2B | Torque Settings | Sign-Off
a8a4ecd9-f289-50bc-b871-338a1db5ec70 |  | checkpoint-status | not-started |  |  | TRUE | TRUE | HDC Site QA | Main Reticulation | DB Installation (Top of main switch only) | LP-2B | Torque Settings | Sign-Off | Cable Tray works completed to specification/drawings - Area left clean & tidy
a5092d53-bc90-49fb-a908-5622082e3289 |  | folder-normal | not-started |  | step | TRUE | FALSE | HDC Site QA | Main Reticulation | DB Installation (Top of main switch only) | LP-FPR
694087e9-9c56-4450-8bb3-77fcb37085cb |  | checklist-sectioned | not-started | AE-ITCX-010 - Torque Settings for Bolts (Rev 0 +Names) | checklist | FALSE | FALSE | HDC Site QA | Main Reticulation | DB Installation (Top of main switch only) | LP-FPR | Torque Settings
9753f9fe-98af-57a7-a492-0dbb25962a46 |  | checkpoint-group | not-started |  |  | FALSE | FALSE | HDC Site QA | Main Reticulation | DB Installation (Top of main switch only) | LP-FPR | Torque Settings | Reference Tables
7337a028-4490-5f45-8eeb-0707f41568a2 |  | checkpoint-status | not-started |  |  | TRUE | TRUE | HDC Site QA | Main Reticulation | DB Installation (Top of main switch only) | LP-FPR | Torque Settings | Reference Tables | Torque Setting Tables - Pass once tables are confirmed/read
23195229-1f39-53a2-a702-13f9ecc44fa6 |  | checkpoint-group | not-started |  |  | FALSE | FALSE | HDC Site QA | Main Reticulation | DB Installation (Top of main switch only) | LP-FPR | Torque Settings | Test No.1
ab18d11f-5c35-5168-9222-f2f3845d41d1 |  | checkpoint-status | not-started |  |  | TRUE | TRUE | HDC Site QA | Main Reticulation | DB Installation (Top of main switch only) | LP-FPR | Torque Settings | Test No.1 | Pass Once below details are completed
601c588d-b8a2-5479-8917-4635c1e87d42 |  | checkpoint-group | not-started |  |  | FALSE | FALSE | HDC Site QA | Main Reticulation | DB Installation (Top of main switch only) | LP-FPR | Torque Settings | Test No.2
9d3578cc-46e6-56d2-aa6d-b00017f2beca |  | checkpoint-status | not-started |  |  | TRUE | TRUE | HDC Site QA | Main Reticulation | DB Installation (Top of main switch only) | LP-FPR | Torque Settings | Test No.2 | Pass Once below details are completed
3f8a6692-7b9e-54cb-ba3a-ea8f01baa002 |  | checkpoint-group | not-started |  |  | FALSE | FALSE | HDC Site QA | Main Reticulation | DB Installation (Top of main switch only) | LP-FPR | Torque Settings | Test No.3
7181043f-672b-5eb3-abd6-bd195600c019 |  | checkpoint-status | not-started |  |  | TRUE | TRUE | HDC Site QA | Main Reticulation | DB Installation (Top of main switch only) | LP-FPR | Torque Settings | Test No.3 | Pass Once below details are completed
83472de0-bc2a-5083-afed-bef26f5333a7 |  | checkpoint-group | not-started |  |  | FALSE | FALSE | HDC Site QA | Main Reticulation | DB Installation (Top of main switch only) | LP-FPR | Torque Settings | Test No.4
488d19f1-eaca-58f2-8731-e84947f5061d |  | checkpoint-status | not-started |  |  | TRUE | TRUE | HDC Site QA | Main Reticulation | DB Installation (Top of main switch only) | LP-FPR | Torque Settings | Test No.4 | Pass Once below details are completed
118e3ad0-8bb7-5450-985e-ad7c3a4a8f9d |  | checkpoint-group | not-started |  |  | FALSE | FALSE | HDC Site QA | Main Reticulation | DB Installation (Top of main switch only) | LP-FPR | Torque Settings | Test No.5
5d503c03-999f-5161-ad2e-9890bbb23412 |  | checkpoint-status | not-started |  |  | TRUE | TRUE | HDC Site QA | Main Reticulation | DB Installation (Top of main switch only) | LP-FPR | Torque Settings | Test No.5 | Pass Once below details are completed
98048abb-2d5c-5a0d-bfdc-d29d8cfb0d69 |  | checkpoint-group | not-started |  |  | FALSE | FALSE | HDC Site QA | Main Reticulation | DB Installation (Top of main switch only) | LP-FPR | Torque Settings | Test No.6
8cd3016d-1326-5665-b14c-21210f62f826 |  | checkpoint-status | not-started |  |  | TRUE | TRUE | HDC Site QA | Main Reticulation | DB Installation (Top of main switch only) | LP-FPR | Torque Settings | Test No.6 | Pass Once below details are completed
e720ee61-f666-5a14-9546-b70d82f31e22 |  | checkpoint-group | not-started |  |  | FALSE | FALSE | HDC Site QA | Main Reticulation | DB Installation (Top of main switch only) | LP-FPR | Torque Settings | Test No.7
0853aeb6-e240-5564-b99f-0baca676ddef |  | checkpoint-status | not-started |  |  | TRUE | TRUE | HDC Site QA | Main Reticulation | DB Installation (Top of main switch only) | LP-FPR | Torque Settings | Test No.7 | Pass Once below details are completed
e2c82342-c1af-5fc6-8283-2141531d41ff |  | checkpoint-group | not-started |  |  | FALSE | FALSE | HDC Site QA | Main Reticulation | DB Installation (Top of main switch only) | LP-FPR | Torque Settings | Test No.8
2d6e7327-5e86-50df-9e9c-6d5a24648217 |  | checkpoint-status | not-started |  |  | TRUE | TRUE | HDC Site QA | Main Reticulation | DB Installation (Top of main switch only) | LP-FPR | Torque Settings | Test No.8 | Pass Once below details are completed
6ca3bc29-c95d-557d-940c-bab52eef7097 |  | checkpoint-group | not-started |  |  | FALSE | FALSE | HDC Site QA | Main Reticulation | DB Installation (Top of main switch only) | LP-FPR | Torque Settings | Test No.9
3e55b507-7aea-5317-8684-e8ae373983d3 |  | checkpoint-status | not-started |  |  | TRUE | TRUE | HDC Site QA | Main Reticulation | DB Installation (Top of main switch only) | LP-FPR | Torque Settings | Test No.9 | Pass Once below details are completed
3a4aad55-697b-57ed-bb9b-2c6ab61b475b |  | checkpoint-group | not-started |  |  | FALSE | FALSE | HDC Site QA | Main Reticulation | DB Installation (Top of main switch only) | LP-FPR | Torque Settings | Test No.10
932ebd89-3cbb-53e1-8127-f79a187d2378 |  | checkpoint-status | not-started |  |  | TRUE | TRUE | HDC Site QA | Main Reticulation | DB Installation (Top of main switch only) | LP-FPR | Torque Settings | Test No.10 | Pass Once below details are completed
26b095af-6f98-511e-907a-4b445a7eebf2 |  | checkpoint-group | not-started |  |  | FALSE | FALSE | HDC Site QA | Main Reticulation | DB Installation (Top of main switch only) | LP-FPR | Torque Settings | Sign-Off
53039514-6f49-5eab-8738-ffe52282220d |  | checkpoint-status | not-started |  |  | TRUE | TRUE | HDC Site QA | Main Reticulation | DB Installation (Top of main switch only) | LP-FPR | Torque Settings | Sign-Off | Cable Tray works completed to specification/drawings - Area left clean & tidy
8e543804-ba5f-4df2-b955-74da1b7e891f |  | folder-normal | not-started |  | step | TRUE | FALSE | HDC Site QA | Main Reticulation | DB Installation (Top of main switch only) | LP-GLB
63fac58b-9c46-42c6-b04a-fc7af0f5f821 |  | checklist-sectioned | not-started | AE-ITCX-010 - Torque Settings for Bolts (Rev 0 +Names) | checklist | FALSE | FALSE | HDC Site QA | Main Reticulation | DB Installation (Top of main switch only) | LP-GLB | Torque Settings
960e5c86-4879-5d38-9d9b-8434602501f8 |  | checkpoint-group | not-started |  |  | FALSE | FALSE | HDC Site QA | Main Reticulation | DB Installation (Top of main switch only) | LP-GLB | Torque Settings | Reference Tables
c6bed4d5-371d-5750-8621-8193b046b750 |  | checkpoint-status | not-started |  |  | TRUE | TRUE | HDC Site QA | Main Reticulation | DB Installation (Top of main switch only) | LP-GLB | Torque Settings | Reference Tables | Torque Setting Tables - Pass once tables are confirmed/read
cbe4fac3-4b27-5ae9-9193-3978085ff058 |  | checkpoint-group | not-started |  |  | FALSE | FALSE | HDC Site QA | Main Reticulation | DB Installation (Top of main switch only) | LP-GLB | Torque Settings | Test No.1
ff6879d1-f362-58d0-b4ec-5f7857f0b6f5 |  | checkpoint-status | not-started |  |  | TRUE | TRUE | HDC Site QA | Main Reticulation | DB Installation (Top of main switch only) | LP-GLB | Torque Settings | Test No.1 | Pass Once below details are completed
65129130-6c59-5481-9831-ccf0d3cc27fe |  | checkpoint-group | not-started |  |  | FALSE | FALSE | HDC Site QA | Main Reticulation | DB Installation (Top of main switch only) | LP-GLB | Torque Settings | Test No.2
8f3b1efc-b0ad-53b6-b96b-7c8827084826 |  | checkpoint-status | not-started |  |  | TRUE | TRUE | HDC Site QA | Main Reticulation | DB Installation (Top of main switch only) | LP-GLB | Torque Settings | Test No.2 | Pass Once below details are completed
14c9ed56-dc55-536b-9519-6e7836f46d38 |  | checkpoint-group | not-started |  |  | FALSE | FALSE | HDC Site QA | Main Reticulation | DB Installation (Top of main switch only) | LP-GLB | Torque Settings | Test No.3
8a3c7760-6ec6-55e3-b2c6-48c1be5c4eb5 |  | checkpoint-status | not-started |  |  | TRUE | TRUE | HDC Site QA | Main Reticulation | DB Installation (Top of main switch only) | LP-GLB | Torque Settings | Test No.3 | Pass Once below details are completed
0be60a8b-cdd8-5687-9371-23f84ba74be0 |  | checkpoint-group | not-started |  |  | FALSE | FALSE | HDC Site QA | Main Reticulation | DB Installation (Top of main switch only) | LP-GLB | Torque Settings | Test No.4
3a96703e-2078-5363-8a70-91ea7b0bc6b4 |  | checkpoint-status | not-started |  |  | TRUE | TRUE | HDC Site QA | Main Reticulation | DB Installation (Top of main switch only) | LP-GLB | Torque Settings | Test No.4 | Pass Once below details are completed
7d0065a9-8846-50f3-9b1f-dfb29947c1de |  | checkpoint-group | not-started |  |  | FALSE | FALSE | HDC Site QA | Main Reticulation | DB Installation (Top of main switch only) | LP-GLB | Torque Settings | Test No.5
eb774714-5a09-5d1a-97ac-d8dbdb1b5a9b |  | checkpoint-status | not-started |  |  | TRUE | TRUE | HDC Site QA | Main Reticulation | DB Installation (Top of main switch only) | LP-GLB | Torque Settings | Test No.5 | Pass Once below details are completed
60077f00-1273-57b8-87f1-3c29abd8ecb5 |  | checkpoint-group | not-started |  |  | FALSE | FALSE | HDC Site QA | Main Reticulation | DB Installation (Top of main switch only) | LP-GLB | Torque Settings | Test No.6
de589c4e-c92b-52aa-a7f5-7a65b9396ddb |  | checkpoint-status | not-started |  |  | TRUE | TRUE | HDC Site QA | Main Reticulation | DB Installation (Top of main switch only) | LP-GLB | Torque Settings | Test No.6 | Pass Once below details are completed
cf679075-47ed-58a4-9a79-ec73ac3a60b4 |  | checkpoint-group | not-started |  |  | FALSE | FALSE | HDC Site QA | Main Reticulation | DB Installation (Top of main switch only) | LP-GLB | Torque Settings | Test No.7
5dfdaeee-bb8c-59ab-94ca-10335b630b46 |  | checkpoint-status | not-started |  |  | TRUE | TRUE | HDC Site QA | Main Reticulation | DB Installation (Top of main switch only) | LP-GLB | Torque Settings | Test No.7 | Pass Once below details are completed
579eef28-08b3-5c13-9984-0b8ed52d4346 |  | checkpoint-group | not-started |  |  | FALSE | FALSE | HDC Site QA | Main Reticulation | DB Installation (Top of main switch only) | LP-GLB | Torque Settings | Test No.8
45ca264f-5fcc-5e3d-bd52-fc1da4155e2a |  | checkpoint-status | not-started |  |  | TRUE | TRUE | HDC Site QA | Main Reticulation | DB Installation (Top of main switch only) | LP-GLB | Torque Settings | Test No.8 | Pass Once below details are completed
2f752acb-e0fc-5a84-bacd-17f7c079d43c |  | checkpoint-group | not-started |  |  | FALSE | FALSE | HDC Site QA | Main Reticulation | DB Installation (Top of main switch only) | LP-GLB | Torque Settings | Test No.9
4757df65-fd2d-51a6-ac59-a9c0c2582cbe |  | checkpoint-status | not-started |  |  | TRUE | TRUE | HDC Site QA | Main Reticulation | DB Installation (Top of main switch only) | LP-GLB | Torque Settings | Test No.9 | Pass Once below details are completed
0f684457-b014-584a-83e3-d1260478d74f |  | checkpoint-group | not-started |  |  | FALSE | FALSE | HDC Site QA | Main Reticulation | DB Installation (Top of main switch only) | LP-GLB | Torque Settings | Test No.10
475d785a-63ba-5d7c-99cb-b86dd5044299 |  | checkpoint-status | not-started |  |  | TRUE | TRUE | HDC Site QA | Main Reticulation | DB Installation (Top of main switch only) | LP-GLB | Torque Settings | Test No.10 | Pass Once below details are completed
a1667018-1234-553f-846e-dcbe2e5a006d |  | checkpoint-group | not-started |  |  | FALSE | FALSE | HDC Site QA | Main Reticulation | DB Installation (Top of main switch only) | LP-GLB | Torque Settings | Sign-Off
2bf61aee-20c0-599b-adb4-e92b29f3bbad |  | checkpoint-status | not-started |  |  | TRUE | TRUE | HDC Site QA | Main Reticulation | DB Installation (Top of main switch only) | LP-GLB | Torque Settings | Sign-Off | Cable Tray works completed to specification/drawings - Area left clean & tidy
ef8e281a-b5f5-4c85-81d2-fdff450629db |  | folder-normal | not-started |  | step | TRUE | FALSE | HDC Site QA | Main Reticulation | DB Installation (Top of main switch only) | LP-H-1
c98d8e80-1ee4-4049-9f3f-4bad5144f21e |  | checklist-sectioned | not-started | AE-ITCX-010 - Torque Settings for Bolts (Rev 0 +Names) | checklist | FALSE | FALSE | HDC Site QA | Main Reticulation | DB Installation (Top of main switch only) | LP-H-1 | Torque Settings
6c0b8e5c-b6cb-5a21-b4c6-759e8c5b40ef |  | checkpoint-group | not-started |  |  | FALSE | FALSE | HDC Site QA | Main Reticulation | DB Installation (Top of main switch only) | LP-H-1 | Torque Settings | Reference Tables
226d463a-92c4-5664-add2-774efebdcf10 |  | checkpoint-status | not-started |  |  | TRUE | TRUE | HDC Site QA | Main Reticulation | DB Installation (Top of main switch only) | LP-H-1 | Torque Settings | Reference Tables | Torque Setting Tables - Pass once tables are confirmed/read
210b3fc8-d199-5461-bc56-c5823d64bbb3 |  | checkpoint-group | not-started |  |  | FALSE | FALSE | HDC Site QA | Main Reticulation | DB Installation (Top of main switch only) | LP-H-1 | Torque Settings | Test No.1
4ab6b12d-fa90-530d-b66e-61348abf7995 |  | checkpoint-status | not-started |  |  | TRUE | TRUE | HDC Site QA | Main Reticulation | DB Installation (Top of main switch only) | LP-H-1 | Torque Settings | Test No.1 | Pass Once below details are completed
4596cd7c-71d9-5c79-a21c-832f1a344063 |  | checkpoint-group | not-started |  |  | FALSE | FALSE | HDC Site QA | Main Reticulation | DB Installation (Top of main switch only) | LP-H-1 | Torque Settings | Test No.2
4290b70b-da02-5e13-aae4-f2b034eb2f26 |  | checkpoint-status | not-started |  |  | TRUE | TRUE | HDC Site QA | Main Reticulation | DB Installation (Top of main switch only) | LP-H-1 | Torque Settings | Test No.2 | Pass Once below details are completed
a694f0cb-513b-580e-89e3-c671678dda24 |  | checkpoint-group | not-started |  |  | FALSE | FALSE | HDC Site QA | Main Reticulation | DB Installation (Top of main switch only) | LP-H-1 | Torque Settings | Test No.3
4033b694-43bf-5058-a7b8-b732a1b5ee6d |  | checkpoint-status | not-started |  |  | TRUE | TRUE | HDC Site QA | Main Reticulation | DB Installation (Top of main switch only) | LP-H-1 | Torque Settings | Test No.3 | Pass Once below details are completed
ba9daf5a-d59d-5580-a51c-82196828da03 |  | checkpoint-group | not-started |  |  | FALSE | FALSE | HDC Site QA | Main Reticulation | DB Installation (Top of main switch only) | LP-H-1 | Torque Settings | Test No.4
5f32b7ce-fe21-5de8-91da-70a6b99db4c4 |  | checkpoint-status | not-started |  |  | TRUE | TRUE | HDC Site QA | Main Reticulation | DB Installation (Top of main switch only) | LP-H-1 | Torque Settings | Test No.4 | Pass Once below details are completed
d6738dcc-a00d-5bcf-a3df-2e585d1988e9 |  | checkpoint-group | not-started |  |  | FALSE | FALSE | HDC Site QA | Main Reticulation | DB Installation (Top of main switch only) | LP-H-1 | Torque Settings | Test No.5
8955bf42-8c90-571b-972a-44943e52ce97 |  | checkpoint-status | not-started |  |  | TRUE | TRUE | HDC Site QA | Main Reticulation | DB Installation (Top of main switch only) | LP-H-1 | Torque Settings | Test No.5 | Pass Once below details are completed
f7b108b9-86f7-578a-984b-9dbdaa5cfc04 |  | checkpoint-group | not-started |  |  | FALSE | FALSE | HDC Site QA | Main Reticulation | DB Installation (Top of main switch only) | LP-H-1 | Torque Settings | Test No.6
72b38807-f6dd-5594-a6ae-bec2d56c0dfb |  | checkpoint-status | not-started |  |  | TRUE | TRUE | HDC Site QA | Main Reticulation | DB Installation (Top of main switch only) | LP-H-1 | Torque Settings | Test No.6 | Pass Once below details are completed
37185a9a-4d94-5a87-b6fc-4f1a73ebcb6a |  | checkpoint-group | not-started |  |  | FALSE | FALSE | HDC Site QA | Main Reticulation | DB Installation (Top of main switch only) | LP-H-1 | Torque Settings | Test No.7
72b51a72-c544-5ca4-8306-1d545e965efb |  | checkpoint-status | not-started |  |  | TRUE | TRUE | HDC Site QA | Main Reticulation | DB Installation (Top of main switch only) | LP-H-1 | Torque Settings | Test No.7 | Pass Once below details are completed
424a6c18-e16b-51ff-a41c-fc00f2285509 |  | checkpoint-group | not-started |  |  | FALSE | FALSE | HDC Site QA | Main Reticulation | DB Installation (Top of main switch only) | LP-H-1 | Torque Settings | Test No.8
91f60586-21c0-5c1a-b574-89faa6001233 |  | checkpoint-status | not-started |  |  | TRUE | TRUE | HDC Site QA | Main Reticulation | DB Installation (Top of main switch only) | LP-H-1 | Torque Settings | Test No.8 | Pass Once below details are completed
1ced361c-133a-5dde-9ef7-da5601d5bbd4 |  | checkpoint-group | not-started |  |  | FALSE | FALSE | HDC Site QA | Main Reticulation | DB Installation (Top of main switch only) | LP-H-1 | Torque Settings | Test No.9
005204d0-6a8f-52cf-91e2-acd8ec3c2150 |  | checkpoint-status | not-started |  |  | TRUE | TRUE | HDC Site QA | Main Reticulation | DB Installation (Top of main switch only) | LP-H-1 | Torque Settings | Test No.9 | Pass Once below details are completed
10a11e66-97a8-5454-ab9d-24f32d0bd705 |  | checkpoint-group | not-started |  |  | FALSE | FALSE | HDC Site QA | Main Reticulation | DB Installation (Top of main switch only) | LP-H-1 | Torque Settings | Test No.10
0355d838-9ac9-5078-8754-10a646aa6398 |  | checkpoint-status | not-started |  |  | TRUE | TRUE | HDC Site QA | Main Reticulation | DB Installation (Top of main switch only) | LP-H-1 | Torque Settings | Test No.10 | Pass Once below details are completed
6201d7c5-64c9-524f-8b36-4514208e6f4f |  | checkpoint-group | not-started |  |  | FALSE | FALSE | HDC Site QA | Main Reticulation | DB Installation (Top of main switch only) | LP-H-1 | Torque Settings | Sign-Off
56f1970d-4809-5d0d-8538-612641492022 |  | checkpoint-status | not-started |  |  | TRUE | TRUE | HDC Site QA | Main Reticulation | DB Installation (Top of main switch only) | LP-H-1 | Torque Settings | Sign-Off | Cable Tray works completed to specification/drawings - Area left clean & tidy
3f139e4f-63de-4489-97ea-4d6a3e28c0ce |  | folder-normal | not-started |  | step | TRUE | FALSE | HDC Site QA | Main Reticulation | DB Installation (Top of main switch only) | LP-H-2
9d1ef9d2-9dd0-4cb7-bdbf-171f5e5e6a27 |  | checklist-sectioned | not-started | AE-ITCX-010 - Torque Settings for Bolts (Rev 0 +Names) | checklist | FALSE | FALSE | HDC Site QA | Main Reticulation | DB Installation (Top of main switch only) | LP-H-2 | Torque Settings
74f93ed2-ff0c-5f0d-9cdc-15ed7bfc2311 |  | checkpoint-group | not-started |  |  | FALSE | FALSE | HDC Site QA | Main Reticulation | DB Installation (Top of main switch only) | LP-H-2 | Torque Settings | Reference Tables
d06cbe9d-41bf-50d5-ac67-5f6b309b3011 |  | checkpoint-status | not-started |  |  | TRUE | TRUE | HDC Site QA | Main Reticulation | DB Installation (Top of main switch only) | LP-H-2 | Torque Settings | Reference Tables | Torque Setting Tables - Pass once tables are confirmed/read
8271e3f0-6ea9-57d0-851c-2f16ded839dd |  | checkpoint-group | not-started |  |  | FALSE | FALSE | HDC Site QA | Main Reticulation | DB Installation (Top of main switch only) | LP-H-2 | Torque Settings | Test No.1
3c4d414d-d8ec-577f-ab06-12af053ab23e |  | checkpoint-status | not-started |  |  | TRUE | TRUE | HDC Site QA | Main Reticulation | DB Installation (Top of main switch only) | LP-H-2 | Torque Settings | Test No.1 | Pass Once below details are completed
c8f36d8a-5763-5989-a88f-be98904e8f09 |  | checkpoint-group | not-started |  |  | FALSE | FALSE | HDC Site QA | Main Reticulation | DB Installation (Top of main switch only) | LP-H-2 | Torque Settings | Test No.2
86783413-5f90-5a7e-b1b6-b94237f1cef4 |  | checkpoint-status | not-started |  |  | TRUE | TRUE | HDC Site QA | Main Reticulation | DB Installation (Top of main switch only) | LP-H-2 | Torque Settings | Test No.2 | Pass Once below details are completed
5b67a641-7ecf-5c3f-84fc-f559f2722dd4 |  | checkpoint-group | not-started |  |  | FALSE | FALSE | HDC Site QA | Main Reticulation | DB Installation (Top of main switch only) | LP-H-2 | Torque Settings | Test No.3
75e8220c-cebe-5911-99c6-617d050abe02 |  | checkpoint-status | not-started |  |  | TRUE | TRUE | HDC Site QA | Main Reticulation | DB Installation (Top of main switch only) | LP-H-2 | Torque Settings | Test No.3 | Pass Once below details are completed
f80fc1c3-77c3-5d08-9c70-2ace1b9e2cae |  | checkpoint-group | not-started |  |  | FALSE | FALSE | HDC Site QA | Main Reticulation | DB Installation (Top of main switch only) | LP-H-2 | Torque Settings | Test No.4
a6923ac2-0875-5528-b9c5-ae425d986977 |  | checkpoint-status | not-started |  |  | TRUE | TRUE | HDC Site QA | Main Reticulation | DB Installation (Top of main switch only) | LP-H-2 | Torque Settings | Test No.4 | Pass Once below details are completed
e3380784-2e69-514e-bc3f-c7c231e0ec49 |  | checkpoint-group | not-started |  |  | FALSE | FALSE | HDC Site QA | Main Reticulation | DB Installation (Top of main switch only) | LP-H-2 | Torque Settings | Test No.5
4e5a5681-4f4b-524c-b9f4-cbaaf840f163 |  | checkpoint-status | not-started |  |  | TRUE | TRUE | HDC Site QA | Main Reticulation | DB Installation (Top of main switch only) | LP-H-2 | Torque Settings | Test No.5 | Pass Once below details are completed
6582ea29-b78e-5a27-8183-e10785d9f6e6 |  | checkpoint-group | not-started |  |  | FALSE | FALSE | HDC Site QA | Main Reticulation | DB Installation (Top of main switch only) | LP-H-2 | Torque Settings | Test No.6
684eabfd-5371-5aeb-93b9-39e641af4de2 |  | checkpoint-status | not-started |  |  | TRUE | TRUE | HDC Site QA | Main Reticulation | DB Installation (Top of main switch only) | LP-H-2 | Torque Settings | Test No.6 | Pass Once below details are completed
8ecaef4b-8477-5580-bb3e-b88a869009be |  | checkpoint-group | not-started |  |  | FALSE | FALSE | HDC Site QA | Main Reticulation | DB Installation (Top of main switch only) | LP-H-2 | Torque Settings | Test No.7
80ee38c5-95ac-5106-bdf8-0b88cfacb7b5 |  | checkpoint-status | not-started |  |  | TRUE | TRUE | HDC Site QA | Main Reticulation | DB Installation (Top of main switch only) | LP-H-2 | Torque Settings | Test No.7 | Pass Once below details are completed
365ad197-9180-5535-b74d-e36a32a64719 |  | checkpoint-group | not-started |  |  | FALSE | FALSE | HDC Site QA | Main Reticulation | DB Installation (Top of main switch only) | LP-H-2 | Torque Settings | Test No.8
09ef6453-37ea-59b1-a818-55378a74d478 |  | checkpoint-status | not-started |  |  | TRUE | TRUE | HDC Site QA | Main Reticulation | DB Installation (Top of main switch only) | LP-H-2 | Torque Settings | Test No.8 | Pass Once below details are completed
77d33c41-6bf0-54d4-a194-9e9d965e50c1 |  | checkpoint-group | not-started |  |  | FALSE | FALSE | HDC Site QA | Main Reticulation | DB Installation (Top of main switch only) | LP-H-2 | Torque Settings | Test No.9
0ae9ac28-dd55-5d5e-a27e-e0f9debd1df1 |  | checkpoint-status | not-started |  |  | TRUE | TRUE | HDC Site QA | Main Reticulation | DB Installation (Top of main switch only) | LP-H-2 | Torque Settings | Test No.9 | Pass Once below details are completed
bfa4e7f5-4311-5740-9b57-4a1a92da10dc |  | checkpoint-group | not-started |  |  | FALSE | FALSE | HDC Site QA | Main Reticulation | DB Installation (Top of main switch only) | LP-H-2 | Torque Settings | Test No.10
ebae52c1-693f-5f31-adb2-884a9740a619 |  | checkpoint-status | not-started |  |  | TRUE | TRUE | HDC Site QA | Main Reticulation | DB Installation (Top of main switch only) | LP-H-2 | Torque Settings | Test No.10 | Pass Once below details are completed
dbd0a179-e58e-5c9b-a092-d914dd7f131e |  | checkpoint-group | not-started |  |  | FALSE | FALSE | HDC Site QA | Main Reticulation | DB Installation (Top of main switch only) | LP-H-2 | Torque Settings | Sign-Off
5347aad1-09d5-5596-84d6-897f90a9e0b4 |  | checkpoint-status | not-started |  |  | TRUE | TRUE | HDC Site QA | Main Reticulation | DB Installation (Top of main switch only) | LP-H-2 | Torque Settings | Sign-Off | Cable Tray works completed to specification/drawings - Area left clean & tidy
37adf176-c61d-4f62-a5ec-5bb14e472744 |  | folder-normal | not-started |  | step | TRUE | FALSE | HDC Site QA | Main Reticulation | DB Installation (Top of main switch only) | LP-H-2B
b391860d-2956-4dec-84ba-ad1c3faa4136 |  | checklist-sectioned | not-started | AE-ITCX-010 - Torque Settings for Bolts (Rev 0 +Names) | checklist | FALSE | FALSE | HDC Site QA | Main Reticulation | DB Installation (Top of main switch only) | LP-H-2B | Torque Settings
d3061a90-c2ed-5ca8-bf5f-82dc64c9bb3a |  | checkpoint-group | not-started |  |  | FALSE | FALSE | HDC Site QA | Main Reticulation | DB Installation (Top of main switch only) | LP-H-2B | Torque Settings | Reference Tables
0f66ec9a-d380-5c68-8397-3dd63e9a5939 |  | checkpoint-status | not-started |  |  | TRUE | TRUE | HDC Site QA | Main Reticulation | DB Installation (Top of main switch only) | LP-H-2B | Torque Settings | Reference Tables | Torque Setting Tables - Pass once tables are confirmed/read
61c1b847-cff7-5879-bdb2-028e75b6e689 |  | checkpoint-group | not-started |  |  | FALSE | FALSE | HDC Site QA | Main Reticulation | DB Installation (Top of main switch only) | LP-H-2B | Torque Settings | Test No.1
d176d65f-0a18-5914-93ac-82ed92f67e0a |  | checkpoint-status | not-started |  |  | TRUE | TRUE | HDC Site QA | Main Reticulation | DB Installation (Top of main switch only) | LP-H-2B | Torque Settings | Test No.1 | Pass Once below details are completed
f0b5a5e1-55da-5a8d-81ad-f5fdeb110eb3 |  | checkpoint-group | not-started |  |  | FALSE | FALSE | HDC Site QA | Main Reticulation | DB Installation (Top of main switch only) | LP-H-2B | Torque Settings | Test No.2
23ea7c0a-40c3-560c-9b55-22b22eec51ad |  | checkpoint-status | not-started |  |  | TRUE | TRUE | HDC Site QA | Main Reticulation | DB Installation (Top of main switch only) | LP-H-2B | Torque Settings | Test No.2 | Pass Once below details are completed
650ee93e-3a03-51ba-9f4d-8d5f7dc82e9c |  | checkpoint-group | not-started |  |  | FALSE | FALSE | HDC Site QA | Main Reticulation | DB Installation (Top of main switch only) | LP-H-2B | Torque Settings | Test No.3
ec5c5e43-3c93-5e51-b1fa-59b6486846a2 |  | checkpoint-status | not-started |  |  | TRUE | TRUE | HDC Site QA | Main Reticulation | DB Installation (Top of main switch only) | LP-H-2B | Torque Settings | Test No.3 | Pass Once below details are completed
68b30248-6fb4-5dd1-9418-3635aa4ec372 |  | checkpoint-group | not-started |  |  | FALSE | FALSE | HDC Site QA | Main Reticulation | DB Installation (Top of main switch only) | LP-H-2B | Torque Settings | Test No.4
b2cd3ff6-0fb9-5942-b32d-1df148c1318f |  | checkpoint-status | not-started |  |  | TRUE | TRUE | HDC Site QA | Main Reticulation | DB Installation (Top of main switch only) | LP-H-2B | Torque Settings | Test No.4 | Pass Once below details are completed
1a2ee495-619c-5aaa-b4f9-b1e61347fbaf |  | checkpoint-group | not-started |  |  | FALSE | FALSE | HDC Site QA | Main Reticulation | DB Installation (Top of main switch only) | LP-H-2B | Torque Settings | Test No.5
ed327e34-ce89-5c96-8180-144fd5a13ec3 |  | checkpoint-status | not-started |  |  | TRUE | TRUE | HDC Site QA | Main Reticulation | DB Installation (Top of main switch only) | LP-H-2B | Torque Settings | Test No.5 | Pass Once below details are completed
bb45be51-2406-5ed1-a8a2-64a50b3436ec |  | checkpoint-group | not-started |  |  | FALSE | FALSE | HDC Site QA | Main Reticulation | DB Installation (Top of main switch only) | LP-H-2B | Torque Settings | Test No.6
e05844af-134a-5b68-997b-236a389c6a02 |  | checkpoint-status | not-started |  |  | TRUE | TRUE | HDC Site QA | Main Reticulation | DB Installation (Top of main switch only) | LP-H-2B | Torque Settings | Test No.6 | Pass Once below details are completed
8538bd35-3be5-5d53-9405-430bff954b94 |  | checkpoint-group | not-started |  |  | FALSE | FALSE | HDC Site QA | Main Reticulation | DB Installation (Top of main switch only) | LP-H-2B | Torque Settings | Test No.7
03e5e979-c059-5dbc-b304-62b2bfde3cc1 |  | checkpoint-status | not-started |  |  | TRUE | TRUE | HDC Site QA | Main Reticulation | DB Installation (Top of main switch only) | LP-H-2B | Torque Settings | Test No.7 | Pass Once below details are completed
6fa8c12a-0d36-5827-9768-3f6802b5c7f5 |  | checkpoint-group | not-started |  |  | FALSE | FALSE | HDC Site QA | Main Reticulation | DB Installation (Top of main switch only) | LP-H-2B | Torque Settings | Test No.8
b82e8a4e-7890-5104-b242-5ee65c2240ef |  | checkpoint-status | not-started |  |  | TRUE | TRUE | HDC Site QA | Main Reticulation | DB Installation (Top of main switch only) | LP-H-2B | Torque Settings | Test No.8 | Pass Once below details are completed
01878199-ae28-53a9-b00e-7788cfe6b15f |  | checkpoint-group | not-started |  |  | FALSE | FALSE | HDC Site QA | Main Reticulation | DB Installation (Top of main switch only) | LP-H-2B | Torque Settings | Test No.9
557507ee-c28e-5650-8008-362f2d0f3498 |  | checkpoint-status | not-started |  |  | TRUE | TRUE | HDC Site QA | Main Reticulation | DB Installation (Top of main switch only) | LP-H-2B | Torque Settings | Test No.9 | Pass Once below details are completed
0afb0a8c-9de8-50ed-a240-ee95e34b8299 |  | checkpoint-group | not-started |  |  | FALSE | FALSE | HDC Site QA | Main Reticulation | DB Installation (Top of main switch only) | LP-H-2B | Torque Settings | Test No.10
78053ee0-9e00-5423-99af-062383796202 |  | checkpoint-status | not-started |  |  | TRUE | TRUE | HDC Site QA | Main Reticulation | DB Installation (Top of main switch only) | LP-H-2B | Torque Settings | Test No.10 | Pass Once below details are completed
2709d2d7-cae2-5134-8d13-6ef33825a76c |  | checkpoint-group | not-started |  |  | FALSE | FALSE | HDC Site QA | Main Reticulation | DB Installation (Top of main switch only) | LP-H-2B | Torque Settings | Sign-Off
8944a153-78b4-5390-84e0-8c4d6a9b1432 |  | checkpoint-status | not-started |  |  | TRUE | TRUE | HDC Site QA | Main Reticulation | DB Installation (Top of main switch only) | LP-H-2B | Torque Settings | Sign-Off | Cable Tray works completed to specification/drawings - Area left clean & tidy
fa86227d-fa28-40fb-b991-e48aec49139c |  | folder-normal | not-started |  | step | TRUE | FALSE | HDC Site QA | Main Reticulation | DB Installation (Top of main switch only) | LP-H-3
211a45a9-5fa6-4c9f-9ffc-5c01623c6beb |  | checklist-sectioned | not-started | AE-ITCX-010 - Torque Settings for Bolts (Rev 0 +Names) | checklist | FALSE | FALSE | HDC Site QA | Main Reticulation | DB Installation (Top of main switch only) | LP-H-3 | Torque Settings
c3ccb05f-5cfd-5a48-a183-a2ce9bc25873 |  | checkpoint-group | not-started |  |  | FALSE | FALSE | HDC Site QA | Main Reticulation | DB Installation (Top of main switch only) | LP-H-3 | Torque Settings | Reference Tables
1fe2cf7f-aeff-534c-aac5-78e14f41050d |  | checkpoint-status | not-started |  |  | TRUE | TRUE | HDC Site QA | Main Reticulation | DB Installation (Top of main switch only) | LP-H-3 | Torque Settings | Reference Tables | Torque Setting Tables - Pass once tables are confirmed/read
14d76000-e053-55c0-8aa9-0ad723f4935f |  | checkpoint-group | not-started |  |  | FALSE | FALSE | HDC Site QA | Main Reticulation | DB Installation (Top of main switch only) | LP-H-3 | Torque Settings | Test No.1
2c1b42d8-1a27-5564-838e-f952c841f071 |  | checkpoint-status | not-started |  |  | TRUE | TRUE | HDC Site QA | Main Reticulation | DB Installation (Top of main switch only) | LP-H-3 | Torque Settings | Test No.1 | Pass Once below details are completed
57c9e0bd-b48d-5186-93ee-6286997211c4 |  | checkpoint-group | not-started |  |  | FALSE | FALSE | HDC Site QA | Main Reticulation | DB Installation (Top of main switch only) | LP-H-3 | Torque Settings | Test No.2
12f9061e-e9d4-5e3b-b4be-8b78ac25eec7 |  | checkpoint-status | not-started |  |  | TRUE | TRUE | HDC Site QA | Main Reticulation | DB Installation (Top of main switch only) | LP-H-3 | Torque Settings | Test No.2 | Pass Once below details are completed
93d5d147-6576-5f34-9d83-fe0904bd3a34 |  | checkpoint-group | not-started |  |  | FALSE | FALSE | HDC Site QA | Main Reticulation | DB Installation (Top of main switch only) | LP-H-3 | Torque Settings | Test No.3
d9cf4cf1-6d35-5a80-9b10-aea345b7e755 |  | checkpoint-status | not-started |  |  | TRUE | TRUE | HDC Site QA | Main Reticulation | DB Installation (Top of main switch only) | LP-H-3 | Torque Settings | Test No.3 | Pass Once below details are completed
334e46c5-3214-5b87-b6ab-9840d1fd31f3 |  | checkpoint-group | not-started |  |  | FALSE | FALSE | HDC Site QA | Main Reticulation | DB Installation (Top of main switch only) | LP-H-3 | Torque Settings | Test No.4
92682aa8-63af-5855-94e0-b926cb823f1b |  | checkpoint-status | not-started |  |  | TRUE | TRUE | HDC Site QA | Main Reticulation | DB Installation (Top of main switch only) | LP-H-3 | Torque Settings | Test No.4 | Pass Once below details are completed
d101f496-2bea-512b-a45f-990cece89155 |  | checkpoint-group | not-started |  |  | FALSE | FALSE | HDC Site QA | Main Reticulation | DB Installation (Top of main switch only) | LP-H-3 | Torque Settings | Test No.5
acbe9764-8959-565b-bcbc-57010886eadf |  | checkpoint-status | not-started |  |  | TRUE | TRUE | HDC Site QA | Main Reticulation | DB Installation (Top of main switch only) | LP-H-3 | Torque Settings | Test No.5 | Pass Once below details are completed
1401c6f2-ad31-5088-9125-9508de075c6d |  | checkpoint-group | not-started |  |  | FALSE | FALSE | HDC Site QA | Main Reticulation | DB Installation (Top of main switch only) | LP-H-3 | Torque Settings | Test No.6
2c2b4d06-6b9d-51e4-aaad-3618847948dd |  | checkpoint-status | not-started |  |  | TRUE | TRUE | HDC Site QA | Main Reticulation | DB Installation (Top of main switch only) | LP-H-3 | Torque Settings | Test No.6 | Pass Once below details are completed
c0431e68-c02e-526e-9a9b-fb75af309939 |  | checkpoint-group | not-started |  |  | FALSE | FALSE | HDC Site QA | Main Reticulation | DB Installation (Top of main switch only) | LP-H-3 | Torque Settings | Test No.7
65783b29-2e68-55cb-b7eb-4a4f241eead9 |  | checkpoint-status | not-started |  |  | TRUE | TRUE | HDC Site QA | Main Reticulation | DB Installation (Top of main switch only) | LP-H-3 | Torque Settings | Test No.7 | Pass Once below details are completed
525d78db-df64-5afd-a18a-50467fd12091 |  | checkpoint-group | not-started |  |  | FALSE | FALSE | HDC Site QA | Main Reticulation | DB Installation (Top of main switch only) | LP-H-3 | Torque Settings | Test No.8
32d3d26e-f9c6-5d0c-805d-9db262dfdc75 |  | checkpoint-status | not-started |  |  | TRUE | TRUE | HDC Site QA | Main Reticulation | DB Installation (Top of main switch only) | LP-H-3 | Torque Settings | Test No.8 | Pass Once below details are completed
6a12396e-58e4-5c85-ae6c-7bb6ffc53f10 |  | checkpoint-group | not-started |  |  | FALSE | FALSE | HDC Site QA | Main Reticulation | DB Installation (Top of main switch only) | LP-H-3 | Torque Settings | Test No.9
bb95827e-801a-59a8-ac4c-6d8f3c16315a |  | checkpoint-status | not-started |  |  | TRUE | TRUE | HDC Site QA | Main Reticulation | DB Installation (Top of main switch only) | LP-H-3 | Torque Settings | Test No.9 | Pass Once below details are completed
77db0ae0-99c2-582c-8bd7-569fb3543cfe |  | checkpoint-group | not-started |  |  | FALSE | FALSE | HDC Site QA | Main Reticulation | DB Installation (Top of main switch only) | LP-H-3 | Torque Settings | Test No.10
ae708a15-a4e3-55d4-bf4c-f72561183d98 |  | checkpoint-status | not-started |  |  | TRUE | TRUE | HDC Site QA | Main Reticulation | DB Installation (Top of main switch only) | LP-H-3 | Torque Settings | Test No.10 | Pass Once below details are completed
80faab04-1107-5bb1-a441-462085073aee |  | checkpoint-group | not-started |  |  | FALSE | FALSE | HDC Site QA | Main Reticulation | DB Installation (Top of main switch only) | LP-H-3 | Torque Settings | Sign-Off
e20d0afc-373b-5c48-8db6-f739a6420fc6 |  | checkpoint-status | not-started |  |  | TRUE | TRUE | HDC Site QA | Main Reticulation | DB Installation (Top of main switch only) | LP-H-3 | Torque Settings | Sign-Off | Cable Tray works completed to specification/drawings - Area left clean & tidy
b2727f9b-30bd-4221-a5b6-afeef9185168 |  | folder-normal | not-started |  | step | TRUE | FALSE | HDC Site QA | Main Reticulation | DB Installation (Top of main switch only) | LP-H-G
b6154604-b874-4280-b093-a038e3662282 |  | checklist-sectioned | not-started | AE-ITCX-010 - Torque Settings for Bolts (Rev 0 +Names) | checklist | FALSE | FALSE | HDC Site QA | Main Reticulation | DB Installation (Top of main switch only) | LP-H-G | Torque Settings
d95570fb-2e59-5bae-b5c7-d82f807ddefc |  | checkpoint-group | not-started |  |  | FALSE | FALSE | HDC Site QA | Main Reticulation | DB Installation (Top of main switch only) | LP-H-G | Torque Settings | Reference Tables
0e2a62bd-ef14-5b05-9678-2c7e2d82678e |  | checkpoint-status | not-started |  |  | TRUE | TRUE | HDC Site QA | Main Reticulation | DB Installation (Top of main switch only) | LP-H-G | Torque Settings | Reference Tables | Torque Setting Tables - Pass once tables are confirmed/read
0ed5f442-1b2f-5f28-85be-bee323b13a8c |  | checkpoint-group | not-started |  |  | FALSE | FALSE | HDC Site QA | Main Reticulation | DB Installation (Top of main switch only) | LP-H-G | Torque Settings | Test No.1
c2b566b6-acca-5b13-8665-ccfa29a8daa0 |  | checkpoint-status | not-started |  |  | TRUE | TRUE | HDC Site QA | Main Reticulation | DB Installation (Top of main switch only) | LP-H-G | Torque Settings | Test No.1 | Pass Once below details are completed
fe024802-f64f-54d5-9e31-e79a86026f80 |  | checkpoint-group | not-started |  |  | FALSE | FALSE | HDC Site QA | Main Reticulation | DB Installation (Top of main switch only) | LP-H-G | Torque Settings | Test No.2
f23a17c8-622e-50ae-b072-0dfacf477671 |  | checkpoint-status | not-started |  |  | TRUE | TRUE | HDC Site QA | Main Reticulation | DB Installation (Top of main switch only) | LP-H-G | Torque Settings | Test No.2 | Pass Once below details are completed
48fc8c14-5e08-507e-8ca4-751f7642d779 |  | checkpoint-group | not-started |  |  | FALSE | FALSE | HDC Site QA | Main Reticulation | DB Installation (Top of main switch only) | LP-H-G | Torque Settings | Test No.3
1643d38f-8b89-5663-b497-966b16596797 |  | checkpoint-status | not-started |  |  | TRUE | TRUE | HDC Site QA | Main Reticulation | DB Installation (Top of main switch only) | LP-H-G | Torque Settings | Test No.3 | Pass Once below details are completed
9e397938-1421-50bb-8315-0b25253795ad |  | checkpoint-group | not-started |  |  | FALSE | FALSE | HDC Site QA | Main Reticulation | DB Installation (Top of main switch only) | LP-H-G | Torque Settings | Test No.4
3076ffbb-cdf8-5948-b440-59c761edaa7c |  | checkpoint-status | not-started |  |  | TRUE | TRUE | HDC Site QA | Main Reticulation | DB Installation (Top of main switch only) | LP-H-G | Torque Settings | Test No.4 | Pass Once below details are completed
1aa8b948-a7b7-57dd-8e14-f7d17ae35ae5 |  | checkpoint-group | not-started |  |  | FALSE | FALSE | HDC Site QA | Main Reticulation | DB Installation (Top of main switch only) | LP-H-G | Torque Settings | Test No.5
11d33307-9f00-5831-9c49-0ec261edc8c3 |  | checkpoint-status | not-started |  |  | TRUE | TRUE | HDC Site QA | Main Reticulation | DB Installation (Top of main switch only) | LP-H-G | Torque Settings | Test No.5 | Pass Once below details are completed
df2cfe57-df99-599c-bd29-0f5edcb368cd |  | checkpoint-group | not-started |  |  | FALSE | FALSE | HDC Site QA | Main Reticulation | DB Installation (Top of main switch only) | LP-H-G | Torque Settings | Test No.6
476d1ddb-7151-5215-8d04-9533caf3a1f4 |  | checkpoint-status | not-started |  |  | TRUE | TRUE | HDC Site QA | Main Reticulation | DB Installation (Top of main switch only) | LP-H-G | Torque Settings | Test No.6 | Pass Once below details are completed
6a7ac2c9-5f59-5284-9ca9-4002f5eab3b8 |  | checkpoint-group | not-started |  |  | FALSE | FALSE | HDC Site QA | Main Reticulation | DB Installation (Top of main switch only) | LP-H-G | Torque Settings | Test No.7
1c28693a-ec74-54bc-a853-cb3fc46aa138 |  | checkpoint-status | not-started |  |  | TRUE | TRUE | HDC Site QA | Main Reticulation | DB Installation (Top of main switch only) | LP-H-G | Torque Settings | Test No.7 | Pass Once below details are completed
b28ac19f-d40d-5b09-9055-6cbccc66d21d |  | checkpoint-group | not-started |  |  | FALSE | FALSE | HDC Site QA | Main Reticulation | DB Installation (Top of main switch only) | LP-H-G | Torque Settings | Test No.8
c91a8089-f063-5154-8fec-796c93bbe00a |  | checkpoint-status | not-started |  |  | TRUE | TRUE | HDC Site QA | Main Reticulation | DB Installation (Top of main switch only) | LP-H-G | Torque Settings | Test No.8 | Pass Once below details are completed
c478c36a-81e7-5656-86d5-d798f9ca80e1 |  | checkpoint-group | not-started |  |  | FALSE | FALSE | HDC Site QA | Main Reticulation | DB Installation (Top of main switch only) | LP-H-G | Torque Settings | Test No.9
bbd18f2f-245b-5a11-8662-a3af2263d958 |  | checkpoint-status | not-started |  |  | TRUE | TRUE | HDC Site QA | Main Reticulation | DB Installation (Top of main switch only) | LP-H-G | Torque Settings | Test No.9 | Pass Once below details are completed
d467f03c-e8ae-5408-b115-815088e71c0e |  | checkpoint-group | not-started |  |  | FALSE | FALSE | HDC Site QA | Main Reticulation | DB Installation (Top of main switch only) | LP-H-G | Torque Settings | Test No.10
8aff1ef6-6cfe-57c2-bff3-384c76a4d6e9 |  | checkpoint-status | not-started |  |  | TRUE | TRUE | HDC Site QA | Main Reticulation | DB Installation (Top of main switch only) | LP-H-G | Torque Settings | Test No.10 | Pass Once below details are completed
87c3e81d-cba6-501d-afea-5a7c0d956c6c |  | checkpoint-group | not-started |  |  | FALSE | FALSE | HDC Site QA | Main Reticulation | DB Installation (Top of main switch only) | LP-H-G | Torque Settings | Sign-Off
f3a810da-12cf-5fc8-b2b9-162ff7eddbf6 |  | checkpoint-status | not-started |  |  | TRUE | TRUE | HDC Site QA | Main Reticulation | DB Installation (Top of main switch only) | LP-H-G | Torque Settings | Sign-Off | Cable Tray works completed to specification/drawings - Area left clean & tidy
c834479f-5c67-413f-a6bb-e5b11ea417a4 |  | folder-normal | not-started |  | step | TRUE | FALSE | HDC Site QA | Main Reticulation | DB Installation (Top of main switch only) | LP-H-RF
6fd42a17-97ec-49d3-8485-0e0c1827df96 |  | checklist-sectioned | not-started | AE-ITCX-010 - Torque Settings for Bolts (Rev 0 +Names) | checklist | FALSE | FALSE | HDC Site QA | Main Reticulation | DB Installation (Top of main switch only) | LP-H-RF | Torque Settings
336a7362-2579-5e36-b788-a0a97fc65997 |  | checkpoint-group | not-started |  |  | FALSE | FALSE | HDC Site QA | Main Reticulation | DB Installation (Top of main switch only) | LP-H-RF | Torque Settings | Reference Tables
6b75fc31-6370-5e6a-bba1-c287a8b57fb1 |  | checkpoint-status | not-started |  |  | TRUE | TRUE | HDC Site QA | Main Reticulation | DB Installation (Top of main switch only) | LP-H-RF | Torque Settings | Reference Tables | Torque Setting Tables - Pass once tables are confirmed/read
fa4df483-153a-5520-9b8d-f6dc59c0a066 |  | checkpoint-group | not-started |  |  | FALSE | FALSE | HDC Site QA | Main Reticulation | DB Installation (Top of main switch only) | LP-H-RF | Torque Settings | Test No.1
b75e72aa-20e6-58bf-9101-8063a533e667 |  | checkpoint-status | not-started |  |  | TRUE | TRUE | HDC Site QA | Main Reticulation | DB Installation (Top of main switch only) | LP-H-RF | Torque Settings | Test No.1 | Pass Once below details are completed
a70d05db-4391-5c9c-987c-f8a1508387f1 |  | checkpoint-group | not-started |  |  | FALSE | FALSE | HDC Site QA | Main Reticulation | DB Installation (Top of main switch only) | LP-H-RF | Torque Settings | Test No.2
dbdabf3d-c579-50c9-bd3e-f261b65d39dd |  | checkpoint-status | not-started |  |  | TRUE | TRUE | HDC Site QA | Main Reticulation | DB Installation (Top of main switch only) | LP-H-RF | Torque Settings | Test No.2 | Pass Once below details are completed
59e07a82-b5f2-5529-b5a2-439279481d06 |  | checkpoint-group | not-started |  |  | FALSE | FALSE | HDC Site QA | Main Reticulation | DB Installation (Top of main switch only) | LP-H-RF | Torque Settings | Test No.3
2d546987-7898-5eb2-988e-9cb18acf2747 |  | checkpoint-status | not-started |  |  | TRUE | TRUE | HDC Site QA | Main Reticulation | DB Installation (Top of main switch only) | LP-H-RF | Torque Settings | Test No.3 | Pass Once below details are completed
40633dec-1337-5cd4-8cf6-754f1b9f873e |  | checkpoint-group | not-started |  |  | FALSE | FALSE | HDC Site QA | Main Reticulation | DB Installation (Top of main switch only) | LP-H-RF | Torque Settings | Test No.4
da2b6a7a-0cf4-5a7c-8cde-5e64451b0b5b |  | checkpoint-status | not-started |  |  | TRUE | TRUE | HDC Site QA | Main Reticulation | DB Installation (Top of main switch only) | LP-H-RF | Torque Settings | Test No.4 | Pass Once below details are completed
1e67154b-8369-5a44-9f21-8b6e5c8b862b |  | checkpoint-group | not-started |  |  | FALSE | FALSE | HDC Site QA | Main Reticulation | DB Installation (Top of main switch only) | LP-H-RF | Torque Settings | Test No.5
5e4a0034-6818-5f35-8e02-a92c52f8da91 |  | checkpoint-status | not-started |  |  | TRUE | TRUE | HDC Site QA | Main Reticulation | DB Installation (Top of main switch only) | LP-H-RF | Torque Settings | Test No.5 | Pass Once below details are completed
42143564-37f0-55cf-97e5-30468c6dfeab |  | checkpoint-group | not-started |  |  | FALSE | FALSE | HDC Site QA | Main Reticulation | DB Installation (Top of main switch only) | LP-H-RF | Torque Settings | Test No.6
06978535-21ab-52d5-a420-c76742fd69ec |  | checkpoint-status | not-started |  |  | TRUE | TRUE | HDC Site QA | Main Reticulation | DB Installation (Top of main switch only) | LP-H-RF | Torque Settings | Test No.6 | Pass Once below details are completed
9bdbd402-0ff8-5d11-b70c-9bdd4de9d177 |  | checkpoint-group | not-started |  |  | FALSE | FALSE | HDC Site QA | Main Reticulation | DB Installation (Top of main switch only) | LP-H-RF | Torque Settings | Test No.7
a3be5b68-9c29-5232-83a3-43693c6e7c88 |  | checkpoint-status | not-started |  |  | TRUE | TRUE | HDC Site QA | Main Reticulation | DB Installation (Top of main switch only) | LP-H-RF | Torque Settings | Test No.7 | Pass Once below details are completed
f746733b-8d6a-5117-a473-4a9691363688 |  | checkpoint-group | not-started |  |  | FALSE | FALSE | HDC Site QA | Main Reticulation | DB Installation (Top of main switch only) | LP-H-RF | Torque Settings | Test No.8
3c158f84-d3f2-5840-9440-c7e550ae4f69 |  | checkpoint-status | not-started |  |  | TRUE | TRUE | HDC Site QA | Main Reticulation | DB Installation (Top of main switch only) | LP-H-RF | Torque Settings | Test No.8 | Pass Once below details are completed
c1dcb1f8-833e-5383-a79a-e9f7abedd7c3 |  | checkpoint-group | not-started |  |  | FALSE | FALSE | HDC Site QA | Main Reticulation | DB Installation (Top of main switch only) | LP-H-RF | Torque Settings | Test No.9
f2491dcb-b1e4-5957-97e5-4e158a3964f7 |  | checkpoint-status | not-started |  |  | TRUE | TRUE | HDC Site QA | Main Reticulation | DB Installation (Top of main switch only) | LP-H-RF | Torque Settings | Test No.9 | Pass Once below details are completed
d6b75f2b-c1e0-5066-992f-dc1c06bfc0cf |  | checkpoint-group | not-started |  |  | FALSE | FALSE | HDC Site QA | Main Reticulation | DB Installation (Top of main switch only) | LP-H-RF | Torque Settings | Test No.10
77b75bf9-c437-5373-8b9e-9fbfc7b7488a |  | checkpoint-status | not-started |  |  | TRUE | TRUE | HDC Site QA | Main Reticulation | DB Installation (Top of main switch only) | LP-H-RF | Torque Settings | Test No.10 | Pass Once below details are completed
2b14bd3a-0b07-568e-b5cd-f119a3e641df |  | checkpoint-group | not-started |  |  | FALSE | FALSE | HDC Site QA | Main Reticulation | DB Installation (Top of main switch only) | LP-H-RF | Torque Settings | Sign-Off
67d7aede-ab9b-5dab-bad9-3e213f59f9d0 |  | checkpoint-status | not-started |  |  | TRUE | TRUE | HDC Site QA | Main Reticulation | DB Installation (Top of main switch only) | LP-H-RF | Torque Settings | Sign-Off | Cable Tray works completed to specification/drawings - Area left clean & tidy
637ffe6c-968c-4ca6-a338-6d01b1f33577 |  | folder-normal | not-started |  | step | TRUE | FALSE | HDC Site QA | Main Reticulation | DB Installation (Top of main switch only) | U-LP-1A
89bb53e6-080b-4c5f-b4e8-5d1e5e3d8d64 |  | checklist-sectioned | not-started | AE-ITCX-010 - Torque Settings for Bolts (Rev 0 +Names) | checklist | FALSE | FALSE | HDC Site QA | Main Reticulation | DB Installation (Top of main switch only) | U-LP-1A | Torque Settings
316a705b-344e-53e1-b25e-ab4f152a6c8e |  | checkpoint-group | not-started |  |  | FALSE | FALSE | HDC Site QA | Main Reticulation | DB Installation (Top of main switch only) | U-LP-1A | Torque Settings | Reference Tables
adf14ac7-4e37-5940-ad8f-6980b68c839f |  | checkpoint-status | not-started |  |  | TRUE | TRUE | HDC Site QA | Main Reticulation | DB Installation (Top of main switch only) | U-LP-1A | Torque Settings | Reference Tables | Torque Setting Tables - Pass once tables are confirmed/read
921d7495-68d8-5a70-92a1-bfc45c83a6dc |  | checkpoint-group | not-started |  |  | FALSE | FALSE | HDC Site QA | Main Reticulation | DB Installation (Top of main switch only) | U-LP-1A | Torque Settings | Test No.1
101b3b82-5044-5d79-abcf-0ea71f6719d6 |  | checkpoint-status | not-started |  |  | TRUE | TRUE | HDC Site QA | Main Reticulation | DB Installation (Top of main switch only) | U-LP-1A | Torque Settings | Test No.1 | Pass Once below details are completed
255388f8-f7ab-5865-a915-e525dfd2370b |  | checkpoint-group | not-started |  |  | FALSE | FALSE | HDC Site QA | Main Reticulation | DB Installation (Top of main switch only) | U-LP-1A | Torque Settings | Test No.2
9a3e2bfd-b955-54d7-95b8-e709b9863934 |  | checkpoint-status | not-started |  |  | TRUE | TRUE | HDC Site QA | Main Reticulation | DB Installation (Top of main switch only) | U-LP-1A | Torque Settings | Test No.2 | Pass Once below details are completed
c6707bd1-33b7-5be3-a8af-2806bdb0f60b |  | checkpoint-group | not-started |  |  | FALSE | FALSE | HDC Site QA | Main Reticulation | DB Installation (Top of main switch only) | U-LP-1A | Torque Settings | Test No.3
447ccd7e-d380-5ce3-b3ab-c0fa75a704a4 |  | checkpoint-status | not-started |  |  | TRUE | TRUE | HDC Site QA | Main Reticulation | DB Installation (Top of main switch only) | U-LP-1A | Torque Settings | Test No.3 | Pass Once below details are completed
e1534831-4ccc-5d2a-b013-a9b7d6e716ff |  | checkpoint-group | not-started |  |  | FALSE | FALSE | HDC Site QA | Main Reticulation | DB Installation (Top of main switch only) | U-LP-1A | Torque Settings | Test No.4
b700794a-2241-5674-94f5-7ef95202cb29 |  | checkpoint-status | not-started |  |  | TRUE | TRUE | HDC Site QA | Main Reticulation | DB Installation (Top of main switch only) | U-LP-1A | Torque Settings | Test No.4 | Pass Once below details are completed
d4aaa30e-7437-5b02-8ba9-d5beb4005ef4 |  | checkpoint-group | not-started |  |  | FALSE | FALSE | HDC Site QA | Main Reticulation | DB Installation (Top of main switch only) | U-LP-1A | Torque Settings | Test No.5
986af025-3eb6-5d2a-8f75-834604f507d9 |  | checkpoint-status | not-started |  |  | TRUE | TRUE | HDC Site QA | Main Reticulation | DB Installation (Top of main switch only) | U-LP-1A | Torque Settings | Test No.5 | Pass Once below details are completed
c05e9a7d-e082-51be-99eb-f3a5f6123016 |  | checkpoint-group | not-started |  |  | FALSE | FALSE | HDC Site QA | Main Reticulation | DB Installation (Top of main switch only) | U-LP-1A | Torque Settings | Test No.6
136b5536-2c04-5798-a3e2-a63cba269035 |  | checkpoint-status | not-started |  |  | TRUE | TRUE | HDC Site QA | Main Reticulation | DB Installation (Top of main switch only) | U-LP-1A | Torque Settings | Test No.6 | Pass Once below details are completed
7054ffca-ce64-5f21-bddc-697b86f67bec |  | checkpoint-group | not-started |  |  | FALSE | FALSE | HDC Site QA | Main Reticulation | DB Installation (Top of main switch only) | U-LP-1A | Torque Settings | Test No.7
a8d61b98-f396-5af7-b688-14ca580cd134 |  | checkpoint-status | not-started |  |  | TRUE | TRUE | HDC Site QA | Main Reticulation | DB Installation (Top of main switch only) | U-LP-1A | Torque Settings | Test No.7 | Pass Once below details are completed
a70b42c0-5564-5375-ac46-e62087fcc972 |  | checkpoint-group | not-started |  |  | FALSE | FALSE | HDC Site QA | Main Reticulation | DB Installation (Top of main switch only) | U-LP-1A | Torque Settings | Test No.8
bc1d8468-99de-5abd-9c8c-b43552f3ecb2 |  | checkpoint-status | not-started |  |  | TRUE | TRUE | HDC Site QA | Main Reticulation | DB Installation (Top of main switch only) | U-LP-1A | Torque Settings | Test No.8 | Pass Once below details are completed
5d9fc456-0ed6-5780-86d9-5f332b183aa2 |  | checkpoint-group | not-started |  |  | FALSE | FALSE | HDC Site QA | Main Reticulation | DB Installation (Top of main switch only) | U-LP-1A | Torque Settings | Test No.9
9345af4d-c87a-5350-bed0-0f05d73245f5 |  | checkpoint-status | not-started |  |  | TRUE | TRUE | HDC Site QA | Main Reticulation | DB Installation (Top of main switch only) | U-LP-1A | Torque Settings | Test No.9 | Pass Once below details are completed
2915e05f-585d-5b6c-8fd0-a92915cc826c |  | checkpoint-group | not-started |  |  | FALSE | FALSE | HDC Site QA | Main Reticulation | DB Installation (Top of main switch only) | U-LP-1A | Torque Settings | Test No.10
d0759c5b-dbdc-5806-84bb-8ff44a0edf30 |  | checkpoint-status | not-started |  |  | TRUE | TRUE | HDC Site QA | Main Reticulation | DB Installation (Top of main switch only) | U-LP-1A | Torque Settings | Test No.10 | Pass Once below details are completed
d07ecce8-b5da-5cb8-a243-1e5ae513ec33 |  | checkpoint-group | not-started |  |  | FALSE | FALSE | HDC Site QA | Main Reticulation | DB Installation (Top of main switch only) | U-LP-1A | Torque Settings | Sign-Off
1743e6f4-175c-5d5b-b846-3592757d8d91 |  | checkpoint-status | not-started |  |  | TRUE | TRUE | HDC Site QA | Main Reticulation | DB Installation (Top of main switch only) | U-LP-1A | Torque Settings | Sign-Off | Cable Tray works completed to specification/drawings - Area left clean & tidy
c9971924-eb44-4a07-9dbd-eb16f95d1fb3 |  | folder-normal | not-started |  | step | TRUE | FALSE | HDC Site QA | Main Reticulation | DB Installation (Top of main switch only) | U-LP-1B
7c8cda4a-5959-4260-b7e1-8c8c2b17dd25 |  | checklist-sectioned | not-started | AE-ITCX-010 - Torque Settings for Bolts (Rev 0 +Names) | checklist | FALSE | FALSE | HDC Site QA | Main Reticulation | DB Installation (Top of main switch only) | U-LP-1B | Torque Settings
729c8b44-d7d4-5906-a74e-d09ba72f56c9 |  | checkpoint-group | not-started |  |  | FALSE | FALSE | HDC Site QA | Main Reticulation | DB Installation (Top of main switch only) | U-LP-1B | Torque Settings | Reference Tables
085fe74e-dd20-54f2-8847-da0456baf697 |  | checkpoint-status | not-started |  |  | TRUE | TRUE | HDC Site QA | Main Reticulation | DB Installation (Top of main switch only) | U-LP-1B | Torque Settings | Reference Tables | Torque Setting Tables - Pass once tables are confirmed/read
5c6b933d-f368-525a-ad75-4fbe7d64a06f |  | checkpoint-group | not-started |  |  | FALSE | FALSE | HDC Site QA | Main Reticulation | DB Installation (Top of main switch only) | U-LP-1B | Torque Settings | Test No.1
9ea5c9fa-8cde-50fa-beca-c4a714b43a3f |  | checkpoint-status | not-started |  |  | TRUE | TRUE | HDC Site QA | Main Reticulation | DB Installation (Top of main switch only) | U-LP-1B | Torque Settings | Test No.1 | Pass Once below details are completed
6c0f9cb5-6f35-584c-abfa-5d1977dc1240 |  | checkpoint-group | not-started |  |  | FALSE | FALSE | HDC Site QA | Main Reticulation | DB Installation (Top of main switch only) | U-LP-1B | Torque Settings | Test No.2
d209dce3-9283-5317-8e64-b4e9412577e0 |  | checkpoint-status | not-started |  |  | TRUE | TRUE | HDC Site QA | Main Reticulation | DB Installation (Top of main switch only) | U-LP-1B | Torque Settings | Test No.2 | Pass Once below details are completed
1b327cb0-0c4b-54f0-9e2d-d5968897ac79 |  | checkpoint-group | not-started |  |  | FALSE | FALSE | HDC Site QA | Main Reticulation | DB Installation (Top of main switch only) | U-LP-1B | Torque Settings | Test No.3
36eece0f-9ce3-50aa-be35-863e80d8b0dd |  | checkpoint-status | not-started |  |  | TRUE | TRUE | HDC Site QA | Main Reticulation | DB Installation (Top of main switch only) | U-LP-1B | Torque Settings | Test No.3 | Pass Once below details are completed
385820ab-29e2-530f-8321-d74b97ee01e4 |  | checkpoint-group | not-started |  |  | FALSE | FALSE | HDC Site QA | Main Reticulation | DB Installation (Top of main switch only) | U-LP-1B | Torque Settings | Test No.4
51d8ab5f-dba6-53f9-bcc6-6c3b759ab265 |  | checkpoint-status | not-started |  |  | TRUE | TRUE | HDC Site QA | Main Reticulation | DB Installation (Top of main switch only) | U-LP-1B | Torque Settings | Test No.4 | Pass Once below details are completed
447ca75f-0e9b-563f-9ec3-383971055634 |  | checkpoint-group | not-started |  |  | FALSE | FALSE | HDC Site QA | Main Reticulation | DB Installation (Top of main switch only) | U-LP-1B | Torque Settings | Test No.5
162c0883-a921-5439-b69a-7735480792a1 |  | checkpoint-status | not-started |  |  | TRUE | TRUE | HDC Site QA | Main Reticulation | DB Installation (Top of main switch only) | U-LP-1B | Torque Settings | Test No.5 | Pass Once below details are completed
82c0193e-1a60-5a9e-ad1e-a96b11b11c10 |  | checkpoint-group | not-started |  |  | FALSE | FALSE | HDC Site QA | Main Reticulation | DB Installation (Top of main switch only) | U-LP-1B | Torque Settings | Test No.6
040e6b14-f5d5-5425-b73c-f49bb017fa69 |  | checkpoint-status | not-started |  |  | TRUE | TRUE | HDC Site QA | Main Reticulation | DB Installation (Top of main switch only) | U-LP-1B | Torque Settings | Test No.6 | Pass Once below details are completed
43aaf4d3-f037-5fa0-993c-534627fb82eb |  | checkpoint-group | not-started |  |  | FALSE | FALSE | HDC Site QA | Main Reticulation | DB Installation (Top of main switch only) | U-LP-1B | Torque Settings | Test No.7
89aee934-423e-55d6-9696-5b5562a65e53 |  | checkpoint-status | not-started |  |  | TRUE | TRUE | HDC Site QA | Main Reticulation | DB Installation (Top of main switch only) | U-LP-1B | Torque Settings | Test No.7 | Pass Once below details are completed
3c87f8a6-1fc0-567a-b912-3ee39c9d2468 |  | checkpoint-group | not-started |  |  | FALSE | FALSE | HDC Site QA | Main Reticulation | DB Installation (Top of main switch only) | U-LP-1B | Torque Settings | Test No.8
51a1f0ef-6232-5e61-86f7-e69bba8f0daa |  | checkpoint-status | not-started |  |  | TRUE | TRUE | HDC Site QA | Main Reticulation | DB Installation (Top of main switch only) | U-LP-1B | Torque Settings | Test No.8 | Pass Once below details are completed
dc89fe86-b18b-5115-81b9-d6cbb2f607b2 |  | checkpoint-group | not-started |  |  | FALSE | FALSE | HDC Site QA | Main Reticulation | DB Installation (Top of main switch only) | U-LP-1B | Torque Settings | Test No.9
32e638eb-bc58-53a4-afe5-35f73f91ffb9 |  | checkpoint-status | not-started |  |  | TRUE | TRUE | HDC Site QA | Main Reticulation | DB Installation (Top of main switch only) | U-LP-1B | Torque Settings | Test No.9 | Pass Once below details are completed
91fafdf7-7d92-5ab4-befc-699d5d74b32a |  | checkpoint-group | not-started |  |  | FALSE | FALSE | HDC Site QA | Main Reticulation | DB Installation (Top of main switch only) | U-LP-1B | Torque Settings | Test No.10
ce3d3863-69b6-5d4f-8751-02b7b827787a |  | checkpoint-status | not-started |  |  | TRUE | TRUE | HDC Site QA | Main Reticulation | DB Installation (Top of main switch only) | U-LP-1B | Torque Settings | Test No.10 | Pass Once below details are completed
bff2a1ff-75e5-520d-94a0-9a6a8ce16f14 |  | checkpoint-group | not-started |  |  | FALSE | FALSE | HDC Site QA | Main Reticulation | DB Installation (Top of main switch only) | U-LP-1B | Torque Settings | Sign-Off
fc6f2abe-004c-5df8-b67d-11889b6c8bad |  | checkpoint-status | not-started |  |  | TRUE | TRUE | HDC Site QA | Main Reticulation | DB Installation (Top of main switch only) | U-LP-1B | Torque Settings | Sign-Off | Cable Tray works completed to specification/drawings - Area left clean & tidy
fb3c79ad-0a7e-44c2-8c21-e992db1e505a |  | folder-normal | not-started |  | step | TRUE | FALSE | HDC Site QA | Main Reticulation | DB Installation (Top of main switch only) | U-LP-2A
92844133-1a86-441b-b6ef-a1fa7ead8c68 |  | checklist-sectioned | not-started | AE-ITCX-010 - Torque Settings for Bolts (Rev 0 +Names) | checklist | FALSE | FALSE | HDC Site QA | Main Reticulation | DB Installation (Top of main switch only) | U-LP-2A | Torque Settings
ad725aa6-ac7e-5510-9486-cc8d917516bc |  | checkpoint-group | not-started |  |  | FALSE | FALSE | HDC Site QA | Main Reticulation | DB Installation (Top of main switch only) | U-LP-2A | Torque Settings | Reference Tables
65a45337-024e-5dc0-a76a-36cdf5275558 |  | checkpoint-status | not-started |  |  | TRUE | TRUE | HDC Site QA | Main Reticulation | DB Installation (Top of main switch only) | U-LP-2A | Torque Settings | Reference Tables | Torque Setting Tables - Pass once tables are confirmed/read
b9952517-492c-59a3-b541-38a428cb6f66 |  | checkpoint-group | not-started |  |  | FALSE | FALSE | HDC Site QA | Main Reticulation | DB Installation (Top of main switch only) | U-LP-2A | Torque Settings | Test No.1
dda0dff2-c62a-527d-863c-7eda04664d22 |  | checkpoint-status | not-started |  |  | TRUE | TRUE | HDC Site QA | Main Reticulation | DB Installation (Top of main switch only) | U-LP-2A | Torque Settings | Test No.1 | Pass Once below details are completed
768318b1-69dc-5b6b-b054-738ec7b25bb1 |  | checkpoint-group | not-started |  |  | FALSE | FALSE | HDC Site QA | Main Reticulation | DB Installation (Top of main switch only) | U-LP-2A | Torque Settings | Test No.2
567e913a-42c8-594f-8656-c75fbe8bc053 |  | checkpoint-status | not-started |  |  | TRUE | TRUE | HDC Site QA | Main Reticulation | DB Installation (Top of main switch only) | U-LP-2A | Torque Settings | Test No.2 | Pass Once below details are completed
15891a15-2762-52ef-bca1-e5ddba9c36a3 |  | checkpoint-group | not-started |  |  | FALSE | FALSE | HDC Site QA | Main Reticulation | DB Installation (Top of main switch only) | U-LP-2A | Torque Settings | Test No.3
721b7c27-70f2-543a-b5c8-1e341404c983 |  | checkpoint-status | not-started |  |  | TRUE | TRUE | HDC Site QA | Main Reticulation | DB Installation (Top of main switch only) | U-LP-2A | Torque Settings | Test No.3 | Pass Once below details are completed
3263ee66-07fb-51dc-8d9f-635c3ed0e86a |  | checkpoint-group | not-started |  |  | FALSE | FALSE | HDC Site QA | Main Reticulation | DB Installation (Top of main switch only) | U-LP-2A | Torque Settings | Test No.4
eb3e0744-41ea-5c65-90ce-833a8f213a81 |  | checkpoint-status | not-started |  |  | TRUE | TRUE | HDC Site QA | Main Reticulation | DB Installation (Top of main switch only) | U-LP-2A | Torque Settings | Test No.4 | Pass Once below details are completed
02f3eb61-4465-5289-ad5a-b6c2ad36fec7 |  | checkpoint-group | not-started |  |  | FALSE | FALSE | HDC Site QA | Main Reticulation | DB Installation (Top of main switch only) | U-LP-2A | Torque Settings | Test No.5
47315908-0ef0-59b0-9098-d2f8245d3862 |  | checkpoint-status | not-started |  |  | TRUE | TRUE | HDC Site QA | Main Reticulation | DB Installation (Top of main switch only) | U-LP-2A | Torque Settings | Test No.5 | Pass Once below details are completed
24c5976a-7c64-58ee-929f-816b02d91270 |  | checkpoint-group | not-started |  |  | FALSE | FALSE | HDC Site QA | Main Reticulation | DB Installation (Top of main switch only) | U-LP-2A | Torque Settings | Test No.6
4d611bbc-7403-56f9-8d63-db4b405265fb |  | checkpoint-status | not-started |  |  | TRUE | TRUE | HDC Site QA | Main Reticulation | DB Installation (Top of main switch only) | U-LP-2A | Torque Settings | Test No.6 | Pass Once below details are completed
373b0cb3-8c54-58c1-94df-ae5b07f12130 |  | checkpoint-group | not-started |  |  | FALSE | FALSE | HDC Site QA | Main Reticulation | DB Installation (Top of main switch only) | U-LP-2A | Torque Settings | Test No.7
e9ec09c9-b224-5779-8fad-22858d2bb90e |  | checkpoint-status | not-started |  |  | TRUE | TRUE | HDC Site QA | Main Reticulation | DB Installation (Top of main switch only) | U-LP-2A | Torque Settings | Test No.7 | Pass Once below details are completed
e694c22c-09b5-5c03-9cab-60baa2cb1288 |  | checkpoint-group | not-started |  |  | FALSE | FALSE | HDC Site QA | Main Reticulation | DB Installation (Top of main switch only) | U-LP-2A | Torque Settings | Test No.8
6ae69e96-ed04-54bd-8a8e-46088e087156 |  | checkpoint-status | not-started |  |  | TRUE | TRUE | HDC Site QA | Main Reticulation | DB Installation (Top of main switch only) | U-LP-2A | Torque Settings | Test No.8 | Pass Once below details are completed
0a0fdebe-0338-52f0-9abc-bf815f248c70 |  | checkpoint-group | not-started |  |  | FALSE | FALSE | HDC Site QA | Main Reticulation | DB Installation (Top of main switch only) | U-LP-2A | Torque Settings | Test No.9
a8bdf5a7-f79a-5fee-a5f5-91b1f81b0aa3 |  | checkpoint-status | not-started |  |  | TRUE | TRUE | HDC Site QA | Main Reticulation | DB Installation (Top of main switch only) | U-LP-2A | Torque Settings | Test No.9 | Pass Once below details are completed
c6e04c93-c5fc-5e6b-911e-524e631043d8 |  | checkpoint-group | not-started |  |  | FALSE | FALSE | HDC Site QA | Main Reticulation | DB Installation (Top of main switch only) | U-LP-2A | Torque Settings | Test No.10
56d78f6a-f8b1-5df6-95b2-7c51c2f6c306 |  | checkpoint-status | not-started |  |  | TRUE | TRUE | HDC Site QA | Main Reticulation | DB Installation (Top of main switch only) | U-LP-2A | Torque Settings | Test No.10 | Pass Once below details are completed
460eecd4-0233-507f-94a0-5df65afd4c30 |  | checkpoint-group | not-started |  |  | FALSE | FALSE | HDC Site QA | Main Reticulation | DB Installation (Top of main switch only) | U-LP-2A | Torque Settings | Sign-Off
f14253fb-7351-565f-ada1-f49718998a55 |  | checkpoint-status | not-started |  |  | TRUE | TRUE | HDC Site QA | Main Reticulation | DB Installation (Top of main switch only) | U-LP-2A | Torque Settings | Sign-Off | Cable Tray works completed to specification/drawings - Area left clean & tidy
d2a49080-c149-4a85-82b9-08f831334c17 |  | folder-normal | not-started |  | step | TRUE | FALSE | HDC Site QA | Main Reticulation | DB Installation (Top of main switch only) | U-LP-2B
01da554b-c44c-4011-a6e7-7811c2bd5a60 |  | checklist-sectioned | not-started | AE-ITCX-010 - Torque Settings for Bolts (Rev 0 +Names) | checklist | FALSE | FALSE | HDC Site QA | Main Reticulation | DB Installation (Top of main switch only) | U-LP-2B | Torque Settings
67f1ee07-7406-5561-baf3-51a061559410 |  | checkpoint-group | not-started |  |  | FALSE | FALSE | HDC Site QA | Main Reticulation | DB Installation (Top of main switch only) | U-LP-2B | Torque Settings | Reference Tables
23d33eab-e1f9-54a0-b7d6-2fe7547c5a1f |  | checkpoint-status | not-started |  |  | TRUE | TRUE | HDC Site QA | Main Reticulation | DB Installation (Top of main switch only) | U-LP-2B | Torque Settings | Reference Tables | Torque Setting Tables - Pass once tables are confirmed/read
f75100dd-c271-54a2-8c40-f26f42f6114e |  | checkpoint-group | not-started |  |  | FALSE | FALSE | HDC Site QA | Main Reticulation | DB Installation (Top of main switch only) | U-LP-2B | Torque Settings | Test No.1
6c3cc05c-b439-5d6d-87a7-05a5f1becd06 |  | checkpoint-status | not-started |  |  | TRUE | TRUE | HDC Site QA | Main Reticulation | DB Installation (Top of main switch only) | U-LP-2B | Torque Settings | Test No.1 | Pass Once below details are completed
6bff7518-6309-5c69-9e90-46cba9e1cfb3 |  | checkpoint-group | not-started |  |  | FALSE | FALSE | HDC Site QA | Main Reticulation | DB Installation (Top of main switch only) | U-LP-2B | Torque Settings | Test No.2
aadde7c2-80d5-56f7-aa2a-afc0d1329a8d |  | checkpoint-status | not-started |  |  | TRUE | TRUE | HDC Site QA | Main Reticulation | DB Installation (Top of main switch only) | U-LP-2B | Torque Settings | Test No.2 | Pass Once below details are completed
fd9cfc96-f4ff-5743-8f6c-0105eea6fe4b |  | checkpoint-group | not-started |  |  | FALSE | FALSE | HDC Site QA | Main Reticulation | DB Installation (Top of main switch only) | U-LP-2B | Torque Settings | Test No.3
7d1d7edb-f138-56ff-8df6-b91a60d26a8e |  | checkpoint-status | not-started |  |  | TRUE | TRUE | HDC Site QA | Main Reticulation | DB Installation (Top of main switch only) | U-LP-2B | Torque Settings | Test No.3 | Pass Once below details are completed
3bd0b51e-8551-50f5-acc9-afa95c63acc6 |  | checkpoint-group | not-started |  |  | FALSE | FALSE | HDC Site QA | Main Reticulation | DB Installation (Top of main switch only) | U-LP-2B | Torque Settings | Test No.4
0e24f209-e798-576b-83c1-d15e658021d1 |  | checkpoint-status | not-started |  |  | TRUE | TRUE | HDC Site QA | Main Reticulation | DB Installation (Top of main switch only) | U-LP-2B | Torque Settings | Test No.4 | Pass Once below details are completed
b87677c9-baf8-5457-89bb-f93b88d1e21d |  | checkpoint-group | not-started |  |  | FALSE | FALSE | HDC Site QA | Main Reticulation | DB Installation (Top of main switch only) | U-LP-2B | Torque Settings | Test No.5
9f4f5520-77a6-54a2-b716-038deb807970 |  | checkpoint-status | not-started |  |  | TRUE | TRUE | HDC Site QA | Main Reticulation | DB Installation (Top of main switch only) | U-LP-2B | Torque Settings | Test No.5 | Pass Once below details are completed
9354545c-e6df-539f-9953-e270ec0b0e55 |  | checkpoint-group | not-started |  |  | FALSE | FALSE | HDC Site QA | Main Reticulation | DB Installation (Top of main switch only) | U-LP-2B | Torque Settings | Test No.6
6043cd0a-38d0-533b-af52-7768f61d9e70 |  | checkpoint-status | not-started |  |  | TRUE | TRUE | HDC Site QA | Main Reticulation | DB Installation (Top of main switch only) | U-LP-2B | Torque Settings | Test No.6 | Pass Once below details are completed
b2ec3948-1235-5871-9341-25e9ff1ecc27 |  | checkpoint-group | not-started |  |  | FALSE | FALSE | HDC Site QA | Main Reticulation | DB Installation (Top of main switch only) | U-LP-2B | Torque Settings | Test No.7
3cdbb0b5-f00c-59f0-adaf-e2bec6007a01 |  | checkpoint-status | not-started |  |  | TRUE | TRUE | HDC Site QA | Main Reticulation | DB Installation (Top of main switch only) | U-LP-2B | Torque Settings | Test No.7 | Pass Once below details are completed
956be8b1-ad5c-5df5-b475-222d0bb946aa |  | checkpoint-group | not-started |  |  | FALSE | FALSE | HDC Site QA | Main Reticulation | DB Installation (Top of main switch only) | U-LP-2B | Torque Settings | Test No.8
37cdbdd3-ce42-5ee7-9935-ead869e3f018 |  | checkpoint-status | not-started |  |  | TRUE | TRUE | HDC Site QA | Main Reticulation | DB Installation (Top of main switch only) | U-LP-2B | Torque Settings | Test No.8 | Pass Once below details are completed
be35e8ce-af16-585a-b03f-131bbbeb1acc |  | checkpoint-group | not-started |  |  | FALSE | FALSE | HDC Site QA | Main Reticulation | DB Installation (Top of main switch only) | U-LP-2B | Torque Settings | Test No.9
13b8ed6c-c480-5940-ba8f-ab6d93beaa7c |  | checkpoint-status | not-started |  |  | TRUE | TRUE | HDC Site QA | Main Reticulation | DB Installation (Top of main switch only) | U-LP-2B | Torque Settings | Test No.9 | Pass Once below details are completed
7d81df09-5a88-5cf3-b478-db07670f76ee |  | checkpoint-group | not-started |  |  | FALSE | FALSE | HDC Site QA | Main Reticulation | DB Installation (Top of main switch only) | U-LP-2B | Torque Settings | Test No.10
529ecebf-9f0b-54c6-b252-865c8e2077dd |  | checkpoint-status | not-started |  |  | TRUE | TRUE | HDC Site QA | Main Reticulation | DB Installation (Top of main switch only) | U-LP-2B | Torque Settings | Test No.10 | Pass Once below details are completed
4d3ebd35-4966-537f-9a6e-79f3a886d2a3 |  | checkpoint-group | not-started |  |  | FALSE | FALSE | HDC Site QA | Main Reticulation | DB Installation (Top of main switch only) | U-LP-2B | Torque Settings | Sign-Off
9a9b9d47-db21-56e2-9262-0dd291f9690d |  | checkpoint-status | not-started |  |  | TRUE | TRUE | HDC Site QA | Main Reticulation | DB Installation (Top of main switch only) | U-LP-2B | Torque Settings | Sign-Off | Cable Tray works completed to specification/drawings - Area left clean & tidy
e654f464-d81f-41f0-8427-7d381c2296a7 |  | folder-normal | not-started |  | step | TRUE | FALSE | HDC Site QA | Main Reticulation | DB Installation (Top of main switch only) | U-LP-H-G
c841a732-6165-4163-a32d-60ba709c2a9b |  | checklist-sectioned | not-started | AE-ITCX-010 - Torque Settings for Bolts (Rev 0 +Names) | checklist | FALSE | FALSE | HDC Site QA | Main Reticulation | DB Installation (Top of main switch only) | U-LP-H-G | Torque Settings
63a6721a-08a8-5c77-847b-4c93e6c9afea |  | checkpoint-group | not-started |  |  | FALSE | FALSE | HDC Site QA | Main Reticulation | DB Installation (Top of main switch only) | U-LP-H-G | Torque Settings | Reference Tables
080f4a2b-fd9f-580a-9aae-3cf92306a2af |  | checkpoint-status | not-started |  |  | TRUE | TRUE | HDC Site QA | Main Reticulation | DB Installation (Top of main switch only) | U-LP-H-G | Torque Settings | Reference Tables | Torque Setting Tables - Pass once tables are confirmed/read
72117e5a-f8d3-5f5b-9a1e-28bdc527d10c |  | checkpoint-group | not-started |  |  | FALSE | FALSE | HDC Site QA | Main Reticulation | DB Installation (Top of main switch only) | U-LP-H-G | Torque Settings | Test No.1
dab251c5-5335-5f82-bf07-550777f3fccf |  | checkpoint-status | not-started |  |  | TRUE | TRUE | HDC Site QA | Main Reticulation | DB Installation (Top of main switch only) | U-LP-H-G | Torque Settings | Test No.1 | Pass Once below details are completed
f1b39f94-f645-50bc-b57c-f4931ca590f1 |  | checkpoint-group | not-started |  |  | FALSE | FALSE | HDC Site QA | Main Reticulation | DB Installation (Top of main switch only) | U-LP-H-G | Torque Settings | Test No.2
437805c5-8a88-5773-9369-ec94acfb03f2 |  | checkpoint-status | not-started |  |  | TRUE | TRUE | HDC Site QA | Main Reticulation | DB Installation (Top of main switch only) | U-LP-H-G | Torque Settings | Test No.2 | Pass Once below details are completed
a7518bdc-d9c0-588f-9c64-a13d9c767bb8 |  | checkpoint-group | not-started |  |  | FALSE | FALSE | HDC Site QA | Main Reticulation | DB Installation (Top of main switch only) | U-LP-H-G | Torque Settings | Test No.3
1d0b617b-794b-5cf1-962f-d7260b7aaf67 |  | checkpoint-status | not-started |  |  | TRUE | TRUE | HDC Site QA | Main Reticulation | DB Installation (Top of main switch only) | U-LP-H-G | Torque Settings | Test No.3 | Pass Once below details are completed
84203f27-fcd9-55e7-a5ca-e5b79c376f42 |  | checkpoint-group | not-started |  |  | FALSE | FALSE | HDC Site QA | Main Reticulation | DB Installation (Top of main switch only) | U-LP-H-G | Torque Settings | Test No.4
af7bf8e1-e684-5a34-bc26-32db5e59dc93 |  | checkpoint-status | not-started |  |  | TRUE | TRUE | HDC Site QA | Main Reticulation | DB Installation (Top of main switch only) | U-LP-H-G | Torque Settings | Test No.4 | Pass Once below details are completed
7e2421e4-c6da-52bd-ac25-2706679f9c94 |  | checkpoint-group | not-started |  |  | FALSE | FALSE | HDC Site QA | Main Reticulation | DB Installation (Top of main switch only) | U-LP-H-G | Torque Settings | Test No.5
a5be603b-9c8d-5d2a-bbab-ddd02bafc978 |  | checkpoint-status | not-started |  |  | TRUE | TRUE | HDC Site QA | Main Reticulation | DB Installation (Top of main switch only) | U-LP-H-G | Torque Settings | Test No.5 | Pass Once below details are completed
f00e4d06-137f-5dba-ae13-f39bbbda6acc |  | checkpoint-group | not-started |  |  | FALSE | FALSE | HDC Site QA | Main Reticulation | DB Installation (Top of main switch only) | U-LP-H-G | Torque Settings | Test No.6
f530a79c-46de-5447-815d-9c64d56764e6 |  | checkpoint-status | not-started |  |  | TRUE | TRUE | HDC Site QA | Main Reticulation | DB Installation (Top of main switch only) | U-LP-H-G | Torque Settings | Test No.6 | Pass Once below details are completed
3646c15d-8205-5173-b58f-abd242f1b504 |  | checkpoint-group | not-started |  |  | FALSE | FALSE | HDC Site QA | Main Reticulation | DB Installation (Top of main switch only) | U-LP-H-G | Torque Settings | Test No.7
38219ced-bea1-53f5-ae8e-cb2c0b6aaeed |  | checkpoint-status | not-started |  |  | TRUE | TRUE | HDC Site QA | Main Reticulation | DB Installation (Top of main switch only) | U-LP-H-G | Torque Settings | Test No.7 | Pass Once below details are completed
e28f8b44-95dc-5027-86df-ad7af2c220c3 |  | checkpoint-group | not-started |  |  | FALSE | FALSE | HDC Site QA | Main Reticulation | DB Installation (Top of main switch only) | U-LP-H-G | Torque Settings | Test No.8
24949510-a682-55d4-aac8-b98a7719bccd |  | checkpoint-status | not-started |  |  | TRUE | TRUE | HDC Site QA | Main Reticulation | DB Installation (Top of main switch only) | U-LP-H-G | Torque Settings | Test No.8 | Pass Once below details are completed
116aaf6e-a54d-58dd-b0b3-9fcc7ea18239 |  | checkpoint-group | not-started |  |  | FALSE | FALSE | HDC Site QA | Main Reticulation | DB Installation (Top of main switch only) | U-LP-H-G | Torque Settings | Test No.9
ed8e866b-f395-5423-8cb3-6a4f219e843d |  | checkpoint-status | not-started |  |  | TRUE | TRUE | HDC Site QA | Main Reticulation | DB Installation (Top of main switch only) | U-LP-H-G | Torque Settings | Test No.9 | Pass Once below details are completed
7f277575-0f2b-5832-ba98-c5b18948eaad |  | checkpoint-group | not-started |  |  | FALSE | FALSE | HDC Site QA | Main Reticulation | DB Installation (Top of main switch only) | U-LP-H-G | Torque Settings | Test No.10
523a5693-b2d4-5304-a6bc-762ca400550d |  | checkpoint-status | not-started |  |  | TRUE | TRUE | HDC Site QA | Main Reticulation | DB Installation (Top of main switch only) | U-LP-H-G | Torque Settings | Test No.10 | Pass Once below details are completed
f4b460f5-ef1f-5991-a16e-314277c8f41c |  | checkpoint-group | not-started |  |  | FALSE | FALSE | HDC Site QA | Main Reticulation | DB Installation (Top of main switch only) | U-LP-H-G | Torque Settings | Sign-Off
4ee4d658-7d11-5d85-aff5-6b4b9a5ef1f7 |  | checkpoint-status | not-started |  |  | TRUE | TRUE | HDC Site QA | Main Reticulation | DB Installation (Top of main switch only) | U-LP-H-G | Torque Settings | Sign-Off | Cable Tray works completed to specification/drawings - Area left clean & tidy
0831dece-099f-43ec-8097-a64b931789a1 |  | folder-normal | not-started |  | step | TRUE | FALSE | HDC Site QA | Main Reticulation | DB Installation (Top of main switch only) | U-LP-H-1
013abc5f-d7af-4f02-8968-d94a63fc3616 |  | checklist-sectioned | not-started | AE-ITCX-010 - Torque Settings for Bolts (Rev 0 +Names) | checklist | FALSE | FALSE | HDC Site QA | Main Reticulation | DB Installation (Top of main switch only) | U-LP-H-1 | Torque Settings
71628f45-5da7-593b-8077-8c82aa24b47e |  | checkpoint-group | not-started |  |  | FALSE | FALSE | HDC Site QA | Main Reticulation | DB Installation (Top of main switch only) | U-LP-H-1 | Torque Settings | Reference Tables
3dfb3446-7dbb-5c9c-aa28-646e563fc929 |  | checkpoint-status | not-started |  |  | TRUE | TRUE | HDC Site QA | Main Reticulation | DB Installation (Top of main switch only) | U-LP-H-1 | Torque Settings | Reference Tables | Torque Setting Tables - Pass once tables are confirmed/read
5cac40f8-5891-5c4b-9e41-8e674de806dc |  | checkpoint-group | not-started |  |  | FALSE | FALSE | HDC Site QA | Main Reticulation | DB Installation (Top of main switch only) | U-LP-H-1 | Torque Settings | Test No.1
73e2bf2d-a57c-56e1-a4a5-47c5ce03136e |  | checkpoint-status | not-started |  |  | TRUE | TRUE | HDC Site QA | Main Reticulation | DB Installation (Top of main switch only) | U-LP-H-1 | Torque Settings | Test No.1 | Pass Once below details are completed
a318d120-445e-5ac1-a0c9-9e13a22ecccb |  | checkpoint-group | not-started |  |  | FALSE | FALSE | HDC Site QA | Main Reticulation | DB Installation (Top of main switch only) | U-LP-H-1 | Torque Settings | Test No.2
c4e0423a-95f7-5ea2-9cd1-89e30944715b |  | checkpoint-status | not-started |  |  | TRUE | TRUE | HDC Site QA | Main Reticulation | DB Installation (Top of main switch only) | U-LP-H-1 | Torque Settings | Test No.2 | Pass Once below details are completed
05c9b213-de40-56c3-a038-914bfa8a64e9 |  | checkpoint-group | not-started |  |  | FALSE | FALSE | HDC Site QA | Main Reticulation | DB Installation (Top of main switch only) | U-LP-H-1 | Torque Settings | Test No.3
b8c4e887-ab51-5443-9081-5fadda219acc |  | checkpoint-status | not-started |  |  | TRUE | TRUE | HDC Site QA | Main Reticulation | DB Installation (Top of main switch only) | U-LP-H-1 | Torque Settings | Test No.3 | Pass Once below details are completed
f2c8a785-88c6-5a6c-ace4-232f1fa7e42d |  | checkpoint-group | not-started |  |  | FALSE | FALSE | HDC Site QA | Main Reticulation | DB Installation (Top of main switch only) | U-LP-H-1 | Torque Settings | Test No.4
f12098c3-c160-5258-a731-6bf7f7c3ca08 |  | checkpoint-status | not-started |  |  | TRUE | TRUE | HDC Site QA | Main Reticulation | DB Installation (Top of main switch only) | U-LP-H-1 | Torque Settings | Test No.4 | Pass Once below details are completed
e6064fe7-a873-5af0-9220-fa26f712a55b |  | checkpoint-group | not-started |  |  | FALSE | FALSE | HDC Site QA | Main Reticulation | DB Installation (Top of main switch only) | U-LP-H-1 | Torque Settings | Test No.5
b7eebf13-ebb3-5aea-ad07-23ba57eebcc7 |  | checkpoint-status | not-started |  |  | TRUE | TRUE | HDC Site QA | Main Reticulation | DB Installation (Top of main switch only) | U-LP-H-1 | Torque Settings | Test No.5 | Pass Once below details are completed
91e1673f-ea51-5d29-b596-8efee65b0a93 |  | checkpoint-group | not-started |  |  | FALSE | FALSE | HDC Site QA | Main Reticulation | DB Installation (Top of main switch only) | U-LP-H-1 | Torque Settings | Test No.6
be836f0d-144f-5746-8e39-70aa466824bb |  | checkpoint-status | not-started |  |  | TRUE | TRUE | HDC Site QA | Main Reticulation | DB Installation (Top of main switch only) | U-LP-H-1 | Torque Settings | Test No.6 | Pass Once below details are completed
058b6b9f-8772-5efd-82c9-5386cf971d4e |  | checkpoint-group | not-started |  |  | FALSE | FALSE | HDC Site QA | Main Reticulation | DB Installation (Top of main switch only) | U-LP-H-1 | Torque Settings | Test No.7
1df42297-53c0-56da-ba7b-2f40a4dbc2f5 |  | checkpoint-status | not-started |  |  | TRUE | TRUE | HDC Site QA | Main Reticulation | DB Installation (Top of main switch only) | U-LP-H-1 | Torque Settings | Test No.7 | Pass Once below details are completed
7274860d-b0fb-59a9-9c0a-739693db2f66 |  | checkpoint-group | not-started |  |  | FALSE | FALSE | HDC Site QA | Main Reticulation | DB Installation (Top of main switch only) | U-LP-H-1 | Torque Settings | Test No.8
77ac0513-87fc-5d01-8453-08d212204fc3 |  | checkpoint-status | not-started |  |  | TRUE | TRUE | HDC Site QA | Main Reticulation | DB Installation (Top of main switch only) | U-LP-H-1 | Torque Settings | Test No.8 | Pass Once below details are completed
62dba38c-c08c-5ef5-80b8-f89a75ef8195 |  | checkpoint-group | not-started |  |  | FALSE | FALSE | HDC Site QA | Main Reticulation | DB Installation (Top of main switch only) | U-LP-H-1 | Torque Settings | Test No.9
374e277c-8db2-5017-9c3e-9c20e3ac5a29 |  | checkpoint-status | not-started |  |  | TRUE | TRUE | HDC Site QA | Main Reticulation | DB Installation (Top of main switch only) | U-LP-H-1 | Torque Settings | Test No.9 | Pass Once below details are completed
8127449d-7a43-5688-93c9-5b00087cb3fa |  | checkpoint-group | not-started |  |  | FALSE | FALSE | HDC Site QA | Main Reticulation | DB Installation (Top of main switch only) | U-LP-H-1 | Torque Settings | Test No.10
b74ec642-c726-5d69-9ff1-5cb62e4b29dd |  | checkpoint-status | not-started |  |  | TRUE | TRUE | HDC Site QA | Main Reticulation | DB Installation (Top of main switch only) | U-LP-H-1 | Torque Settings | Test No.10 | Pass Once below details are completed
d6f6a4bb-52c7-5e06-90c4-4ce7c4cc2726 |  | checkpoint-group | not-started |  |  | FALSE | FALSE | HDC Site QA | Main Reticulation | DB Installation (Top of main switch only) | U-LP-H-1 | Torque Settings | Sign-Off
5c895b60-fd0b-55bb-941b-8ba1c2b310fc |  | checkpoint-status | not-started |  |  | TRUE | TRUE | HDC Site QA | Main Reticulation | DB Installation (Top of main switch only) | U-LP-H-1 | Torque Settings | Sign-Off | Cable Tray works completed to specification/drawings - Area left clean & tidy
863a64f2-ea20-4f27-8aa8-bd3b104f8fef |  | folder-normal | not-started |  | step | TRUE | FALSE | HDC Site QA | Main Reticulation | DB Installation (Top of main switch only) | U-LP-H-2
1e742be7-75b9-450f-bac0-28b2ec612b09 |  | checklist-sectioned | not-started | AE-ITCX-010 - Torque Settings for Bolts (Rev 0 +Names) | checklist | FALSE | FALSE | HDC Site QA | Main Reticulation | DB Installation (Top of main switch only) | U-LP-H-2 | Torque Settings
bb05e86e-be40-5eb9-861b-d66d1fffcbdb |  | checkpoint-group | not-started |  |  | FALSE | FALSE | HDC Site QA | Main Reticulation | DB Installation (Top of main switch only) | U-LP-H-2 | Torque Settings | Reference Tables
84d6d64b-7aaa-5c20-86f7-f33b108a53fe |  | checkpoint-status | not-started |  |  | TRUE | TRUE | HDC Site QA | Main Reticulation | DB Installation (Top of main switch only) | U-LP-H-2 | Torque Settings | Reference Tables | Torque Setting Tables - Pass once tables are confirmed/read
84ea4c50-b6ac-58e4-b27a-4f723457cafa |  | checkpoint-group | not-started |  |  | FALSE | FALSE | HDC Site QA | Main Reticulation | DB Installation (Top of main switch only) | U-LP-H-2 | Torque Settings | Test No.1
099a319f-d7a3-5c75-9d65-26c77056de92 |  | checkpoint-status | not-started |  |  | TRUE | TRUE | HDC Site QA | Main Reticulation | DB Installation (Top of main switch only) | U-LP-H-2 | Torque Settings | Test No.1 | Pass Once below details are completed
fc0f06af-418f-569e-a416-4c2e45069737 |  | checkpoint-group | not-started |  |  | FALSE | FALSE | HDC Site QA | Main Reticulation | DB Installation (Top of main switch only) | U-LP-H-2 | Torque Settings | Test No.2
2368f34f-8163-5f2e-a075-4eef8d4658e8 |  | checkpoint-status | not-started |  |  | TRUE | TRUE | HDC Site QA | Main Reticulation | DB Installation (Top of main switch only) | U-LP-H-2 | Torque Settings | Test No.2 | Pass Once below details are completed
fdfdc573-4084-53cf-8a88-c6dd3688b040 |  | checkpoint-group | not-started |  |  | FALSE | FALSE | HDC Site QA | Main Reticulation | DB Installation (Top of main switch only) | U-LP-H-2 | Torque Settings | Test No.3
5fb908ba-ce31-5897-9241-b3bef7931801 |  | checkpoint-status | not-started |  |  | TRUE | TRUE | HDC Site QA | Main Reticulation | DB Installation (Top of main switch only) | U-LP-H-2 | Torque Settings | Test No.3 | Pass Once below details are completed
3810b3ea-bf34-5cc0-9b12-95c93b268620 |  | checkpoint-group | not-started |  |  | FALSE | FALSE | HDC Site QA | Main Reticulation | DB Installation (Top of main switch only) | U-LP-H-2 | Torque Settings | Test No.4
0f1498a7-b03a-56a9-80eb-8b74fbd95331 |  | checkpoint-status | not-started |  |  | TRUE | TRUE | HDC Site QA | Main Reticulation | DB Installation (Top of main switch only) | U-LP-H-2 | Torque Settings | Test No.4 | Pass Once below details are completed
f00f0590-3509-518b-9259-2f8c981924c1 |  | checkpoint-group | not-started |  |  | FALSE | FALSE | HDC Site QA | Main Reticulation | DB Installation (Top of main switch only) | U-LP-H-2 | Torque Settings | Test No.5
2cabfe16-c500-5ac5-b301-880246a05347 |  | checkpoint-status | not-started |  |  | TRUE | TRUE | HDC Site QA | Main Reticulation | DB Installation (Top of main switch only) | U-LP-H-2 | Torque Settings | Test No.5 | Pass Once below details are completed
c00f9ab5-b568-54ca-8682-61fe110e3f15 |  | checkpoint-group | not-started |  |  | FALSE | FALSE | HDC Site QA | Main Reticulation | DB Installation (Top of main switch only) | U-LP-H-2 | Torque Settings | Test No.6
40576012-aecd-5672-81f3-3f9fd39026d6 |  | checkpoint-status | not-started |  |  | TRUE | TRUE | HDC Site QA | Main Reticulation | DB Installation (Top of main switch only) | U-LP-H-2 | Torque Settings | Test No.6 | Pass Once below details are completed
8d26fbc8-f0a2-5e17-a21b-c807b6ab546a |  | checkpoint-group | not-started |  |  | FALSE | FALSE | HDC Site QA | Main Reticulation | DB Installation (Top of main switch only) | U-LP-H-2 | Torque Settings | Test No.7
d545ec6c-ce86-5d94-baee-a56173dbbd09 |  | checkpoint-status | not-started |  |  | TRUE | TRUE | HDC Site QA | Main Reticulation | DB Installation (Top of main switch only) | U-LP-H-2 | Torque Settings | Test No.7 | Pass Once below details are completed
c75521ca-38bc-5494-b766-d1eff6132983 |  | checkpoint-group | not-started |  |  | FALSE | FALSE | HDC Site QA | Main Reticulation | DB Installation (Top of main switch only) | U-LP-H-2 | Torque Settings | Test No.8
ba6e3dd7-51f5-5f57-8972-e2d28cfb8fb5 |  | checkpoint-status | not-started |  |  | TRUE | TRUE | HDC Site QA | Main Reticulation | DB Installation (Top of main switch only) | U-LP-H-2 | Torque Settings | Test No.8 | Pass Once below details are completed
10984cf5-dcf8-58dd-a9b2-39fe9609523f |  | checkpoint-group | not-started |  |  | FALSE | FALSE | HDC Site QA | Main Reticulation | DB Installation (Top of main switch only) | U-LP-H-2 | Torque Settings | Test No.9
c8381421-45d8-5dd9-ad41-d34271820894 |  | checkpoint-status | not-started |  |  | TRUE | TRUE | HDC Site QA | Main Reticulation | DB Installation (Top of main switch only) | U-LP-H-2 | Torque Settings | Test No.9 | Pass Once below details are completed
05c157c7-03ff-5a2a-9c59-a25897ce99d7 |  | checkpoint-group | not-started |  |  | FALSE | FALSE | HDC Site QA | Main Reticulation | DB Installation (Top of main switch only) | U-LP-H-2 | Torque Settings | Test No.10
19d36e50-9802-5571-a2fb-8a91136fafb5 |  | checkpoint-status | not-started |  |  | TRUE | TRUE | HDC Site QA | Main Reticulation | DB Installation (Top of main switch only) | U-LP-H-2 | Torque Settings | Test No.10 | Pass Once below details are completed
e94591a2-7d29-57ce-97a6-351c6b4ff8a1 |  | checkpoint-group | not-started |  |  | FALSE | FALSE | HDC Site QA | Main Reticulation | DB Installation (Top of main switch only) | U-LP-H-2 | Torque Settings | Sign-Off
f9f0ba02-4e07-5b76-b678-41d7a2f32da9 |  | checkpoint-status | not-started |  |  | TRUE | TRUE | HDC Site QA | Main Reticulation | DB Installation (Top of main switch only) | U-LP-H-2 | Torque Settings | Sign-Off | Cable Tray works completed to specification/drawings - Area left clean & tidy
1f7c8206-cc5a-460b-a30e-3af793ffb2bc |  | folder-normal | not-started |  | step | TRUE | FALSE | HDC Site QA | Main Reticulation | DB Installation (Top of main switch only) | U-LP-H-2B
f8586c4c-4a05-4693-9686-ed66f9633104 |  | checklist-sectioned | not-started | AE-ITCX-010 - Torque Settings for Bolts (Rev 0 +Names) | checklist | FALSE | FALSE | HDC Site QA | Main Reticulation | DB Installation (Top of main switch only) | U-LP-H-2B | Torque Settings
75528b87-0ec8-5190-81b8-393cd658e13c |  | checkpoint-group | not-started |  |  | FALSE | FALSE | HDC Site QA | Main Reticulation | DB Installation (Top of main switch only) | U-LP-H-2B | Torque Settings | Reference Tables
8a5c4008-aca8-5504-938c-c939c4dba25b |  | checkpoint-status | not-started |  |  | TRUE | TRUE | HDC Site QA | Main Reticulation | DB Installation (Top of main switch only) | U-LP-H-2B | Torque Settings | Reference Tables | Torque Setting Tables - Pass once tables are confirmed/read
65bfbb3a-d030-543d-b8e5-c47491cd3f03 |  | checkpoint-group | not-started |  |  | FALSE | FALSE | HDC Site QA | Main Reticulation | DB Installation (Top of main switch only) | U-LP-H-2B | Torque Settings | Test No.1
e8366d3e-b753-5f03-9281-9d332e8855d1 |  | checkpoint-status | not-started |  |  | TRUE | TRUE | HDC Site QA | Main Reticulation | DB Installation (Top of main switch only) | U-LP-H-2B | Torque Settings | Test No.1 | Pass Once below details are completed
f02a2e0f-3bdf-58ff-9327-53cfe279549b |  | checkpoint-group | not-started |  |  | FALSE | FALSE | HDC Site QA | Main Reticulation | DB Installation (Top of main switch only) | U-LP-H-2B | Torque Settings | Test No.2
c141659e-1611-56bf-8dda-22fdec4f468a |  | checkpoint-status | not-started |  |  | TRUE | TRUE | HDC Site QA | Main Reticulation | DB Installation (Top of main switch only) | U-LP-H-2B | Torque Settings | Test No.2 | Pass Once below details are completed
2605bfb8-6190-5399-a504-cafeca9969ae |  | checkpoint-group | not-started |  |  | FALSE | FALSE | HDC Site QA | Main Reticulation | DB Installation (Top of main switch only) | U-LP-H-2B | Torque Settings | Test No.3
2bc2635f-f081-5d53-8c11-4eee26b3ec3a |  | checkpoint-status | not-started |  |  | TRUE | TRUE | HDC Site QA | Main Reticulation | DB Installation (Top of main switch only) | U-LP-H-2B | Torque Settings | Test No.3 | Pass Once below details are completed
89d8f0b5-64ed-5783-a3ce-6bb84e8bd980 |  | checkpoint-group | not-started |  |  | FALSE | FALSE | HDC Site QA | Main Reticulation | DB Installation (Top of main switch only) | U-LP-H-2B | Torque Settings | Test No.4
7f92d9e1-069e-5ff7-be09-bce2981c0918 |  | checkpoint-status | not-started |  |  | TRUE | TRUE | HDC Site QA | Main Reticulation | DB Installation (Top of main switch only) | U-LP-H-2B | Torque Settings | Test No.4 | Pass Once below details are completed
6b59bc67-f2c2-53dd-8fba-808b99f195ef |  | checkpoint-group | not-started |  |  | FALSE | FALSE | HDC Site QA | Main Reticulation | DB Installation (Top of main switch only) | U-LP-H-2B | Torque Settings | Test No.5
c693787b-7e7f-58f9-801e-b679838a5c00 |  | checkpoint-status | not-started |  |  | TRUE | TRUE | HDC Site QA | Main Reticulation | DB Installation (Top of main switch only) | U-LP-H-2B | Torque Settings | Test No.5 | Pass Once below details are completed
2b463828-d890-5015-834f-1db1425e265f |  | checkpoint-group | not-started |  |  | FALSE | FALSE | HDC Site QA | Main Reticulation | DB Installation (Top of main switch only) | U-LP-H-2B | Torque Settings | Test No.6
8455b1e5-3c25-56f5-8b58-121d0eb2ef46 |  | checkpoint-status | not-started |  |  | TRUE | TRUE | HDC Site QA | Main Reticulation | DB Installation (Top of main switch only) | U-LP-H-2B | Torque Settings | Test No.6 | Pass Once below details are completed
5fe83679-2f1e-5447-8784-ba724b403d50 |  | checkpoint-group | not-started |  |  | FALSE | FALSE | HDC Site QA | Main Reticulation | DB Installation (Top of main switch only) | U-LP-H-2B | Torque Settings | Test No.7
048d706f-74a8-5b6d-aa01-f25a3ba95f77 |  | checkpoint-status | not-started |  |  | TRUE | TRUE | HDC Site QA | Main Reticulation | DB Installation (Top of main switch only) | U-LP-H-2B | Torque Settings | Test No.7 | Pass Once below details are completed
d2620727-96cf-5a86-9f22-72abc97a8fb8 |  | checkpoint-group | not-started |  |  | FALSE | FALSE | HDC Site QA | Main Reticulation | DB Installation (Top of main switch only) | U-LP-H-2B | Torque Settings | Test No.8
d80e8ff9-3309-570d-88bd-25f7099de89b |  | checkpoint-status | not-started |  |  | TRUE | TRUE | HDC Site QA | Main Reticulation | DB Installation (Top of main switch only) | U-LP-H-2B | Torque Settings | Test No.8 | Pass Once below details are completed
0ff29f7e-11a3-5b37-a706-a756b11dd0d4 |  | checkpoint-group | not-started |  |  | FALSE | FALSE | HDC Site QA | Main Reticulation | DB Installation (Top of main switch only) | U-LP-H-2B | Torque Settings | Test No.9
c41b1fd0-9f42-534e-90ef-02eee3f206d9 |  | checkpoint-status | not-started |  |  | TRUE | TRUE | HDC Site QA | Main Reticulation | DB Installation (Top of main switch only) | U-LP-H-2B | Torque Settings | Test No.9 | Pass Once below details are completed
0abf5245-4ded-595e-8edd-26b7d780dab0 |  | checkpoint-group | not-started |  |  | FALSE | FALSE | HDC Site QA | Main Reticulation | DB Installation (Top of main switch only) | U-LP-H-2B | Torque Settings | Test No.10
c38d243c-f04e-59ea-ae79-f259b47c0d8c |  | checkpoint-status | not-started |  |  | TRUE | TRUE | HDC Site QA | Main Reticulation | DB Installation (Top of main switch only) | U-LP-H-2B | Torque Settings | Test No.10 | Pass Once below details are completed
4afef4b4-d885-5e45-8bec-1a1972d9349d |  | checkpoint-group | not-started |  |  | FALSE | FALSE | HDC Site QA | Main Reticulation | DB Installation (Top of main switch only) | U-LP-H-2B | Torque Settings | Sign-Off
0f3f8a72-33d7-5b80-b8f1-eb8ab246b468 |  | checkpoint-status | not-started |  |  | TRUE | TRUE | HDC Site QA | Main Reticulation | DB Installation (Top of main switch only) | U-LP-H-2B | Torque Settings | Sign-Off | Cable Tray works completed to specification/drawings - Area left clean & tidy
e02bdb3b-ab1b-4147-a3f9-0519fa98070c |  | folder-normal | not-started |  | step | TRUE | FALSE | HDC Site QA | Main Reticulation | DB Installation (Top of main switch only) | U-LP-H-3
5af3c15a-f973-4f46-94ab-380800fde351 |  | checklist-sectioned | not-started | AE-ITCX-010 - Torque Settings for Bolts (Rev 0 +Names) | checklist | FALSE | FALSE | HDC Site QA | Main Reticulation | DB Installation (Top of main switch only) | U-LP-H-3 | Torque Settings
d93ea4de-d9d3-503a-bf41-df4b7980fb0c |  | checkpoint-group | not-started |  |  | FALSE | FALSE | HDC Site QA | Main Reticulation | DB Installation (Top of main switch only) | U-LP-H-3 | Torque Settings | Reference Tables
54df2d93-d951-5c19-8372-f4619d531ec3 |  | checkpoint-status | not-started |  |  | TRUE | TRUE | HDC Site QA | Main Reticulation | DB Installation (Top of main switch only) | U-LP-H-3 | Torque Settings | Reference Tables | Torque Setting Tables - Pass once tables are confirmed/read
4b640ce7-eb02-520a-b0f9-68e934f2d39b |  | checkpoint-group | not-started |  |  | FALSE | FALSE | HDC Site QA | Main Reticulation | DB Installation (Top of main switch only) | U-LP-H-3 | Torque Settings | Test No.1
aee0f3a1-34ac-5d3b-91a5-95eb75bc6fa8 |  | checkpoint-status | not-started |  |  | TRUE | TRUE | HDC Site QA | Main Reticulation | DB Installation (Top of main switch only) | U-LP-H-3 | Torque Settings | Test No.1 | Pass Once below details are completed
96d2c123-5f3d-5e38-8e0b-fd7dc910a5d9 |  | checkpoint-group | not-started |  |  | FALSE | FALSE | HDC Site QA | Main Reticulation | DB Installation (Top of main switch only) | U-LP-H-3 | Torque Settings | Test No.2
0ea37d18-c2c8-5262-9463-02ce7d9caf6e |  | checkpoint-status | not-started |  |  | TRUE | TRUE | HDC Site QA | Main Reticulation | DB Installation (Top of main switch only) | U-LP-H-3 | Torque Settings | Test No.2 | Pass Once below details are completed
e7508dac-21ef-5550-97b7-91735b302867 |  | checkpoint-group | not-started |  |  | FALSE | FALSE | HDC Site QA | Main Reticulation | DB Installation (Top of main switch only) | U-LP-H-3 | Torque Settings | Test No.3
0d1b358d-7106-5aed-b444-b6105225e0d3 |  | checkpoint-status | not-started |  |  | TRUE | TRUE | HDC Site QA | Main Reticulation | DB Installation (Top of main switch only) | U-LP-H-3 | Torque Settings | Test No.3 | Pass Once below details are completed
6b9b9854-78a5-5638-a8fd-bc1a88424ac5 |  | checkpoint-group | not-started |  |  | FALSE | FALSE | HDC Site QA | Main Reticulation | DB Installation (Top of main switch only) | U-LP-H-3 | Torque Settings | Test No.4
4da2d26e-ae4f-5d3a-b7bf-6dc1622cfcc6 |  | checkpoint-status | not-started |  |  | TRUE | TRUE | HDC Site QA | Main Reticulation | DB Installation (Top of main switch only) | U-LP-H-3 | Torque Settings | Test No.4 | Pass Once below details are completed
38dbb445-1556-5a0d-9c90-7a885f694bb7 |  | checkpoint-group | not-started |  |  | FALSE | FALSE | HDC Site QA | Main Reticulation | DB Installation (Top of main switch only) | U-LP-H-3 | Torque Settings | Test No.5
003a75e6-b015-5ab6-84da-d4607a2283b3 |  | checkpoint-status | not-started |  |  | TRUE | TRUE | HDC Site QA | Main Reticulation | DB Installation (Top of main switch only) | U-LP-H-3 | Torque Settings | Test No.5 | Pass Once below details are completed
e27206e2-1833-5f74-b7a8-059e8e085ec1 |  | checkpoint-group | not-started |  |  | FALSE | FALSE | HDC Site QA | Main Reticulation | DB Installation (Top of main switch only) | U-LP-H-3 | Torque Settings | Test No.6
ad9bf3b1-00c4-5ee6-9604-9fde1badb4a0 |  | checkpoint-status | not-started |  |  | TRUE | TRUE | HDC Site QA | Main Reticulation | DB Installation (Top of main switch only) | U-LP-H-3 | Torque Settings | Test No.6 | Pass Once below details are completed
2f588e9e-c76c-57f4-b41f-cac5e291ab0b |  | checkpoint-group | not-started |  |  | FALSE | FALSE | HDC Site QA | Main Reticulation | DB Installation (Top of main switch only) | U-LP-H-3 | Torque Settings | Test No.7
da180243-bca9-52e3-bd04-b4fe6a2cb4a0 |  | checkpoint-status | not-started |  |  | TRUE | TRUE | HDC Site QA | Main Reticulation | DB Installation (Top of main switch only) | U-LP-H-3 | Torque Settings | Test No.7 | Pass Once below details are completed
f3d96fff-fb61-5fbc-aa9e-b82bf8f659d8 |  | checkpoint-group | not-started |  |  | FALSE | FALSE | HDC Site QA | Main Reticulation | DB Installation (Top of main switch only) | U-LP-H-3 | Torque Settings | Test No.8
91f78900-fb04-5888-a58a-ed80eb5e5450 |  | checkpoint-status | not-started |  |  | TRUE | TRUE | HDC Site QA | Main Reticulation | DB Installation (Top of main switch only) | U-LP-H-3 | Torque Settings | Test No.8 | Pass Once below details are completed
b68e1a74-28fd-5fcc-99c0-279fe9a0cf4c |  | checkpoint-group | not-started |  |  | FALSE | FALSE | HDC Site QA | Main Reticulation | DB Installation (Top of main switch only) | U-LP-H-3 | Torque Settings | Test No.9
95d03d4c-0bf3-5c9d-b924-680baf1dbaac |  | checkpoint-status | not-started |  |  | TRUE | TRUE | HDC Site QA | Main Reticulation | DB Installation (Top of main switch only) | U-LP-H-3 | Torque Settings | Test No.9 | Pass Once below details are completed
e591e449-11e0-5618-8008-7dcae97226ea |  | checkpoint-group | not-started |  |  | FALSE | FALSE | HDC Site QA | Main Reticulation | DB Installation (Top of main switch only) | U-LP-H-3 | Torque Settings | Test No.10
bdf5ec0f-8810-5cf9-9143-d11b422d1074 |  | checkpoint-status | not-started |  |  | TRUE | TRUE | HDC Site QA | Main Reticulation | DB Installation (Top of main switch only) | U-LP-H-3 | Torque Settings | Test No.10 | Pass Once below details are completed
a4aa69e0-dd9a-55c1-b6a5-df8e0372dab7 |  | checkpoint-group | not-started |  |  | FALSE | FALSE | HDC Site QA | Main Reticulation | DB Installation (Top of main switch only) | U-LP-H-3 | Torque Settings | Sign-Off
8a46930b-0ed3-58de-8807-f53edded2403 |  | checkpoint-status | not-started |  |  | TRUE | TRUE | HDC Site QA | Main Reticulation | DB Installation (Top of main switch only) | U-LP-H-3 | Torque Settings | Sign-Off | Cable Tray works completed to specification/drawings - Area left clean & tidy
a867b80c-7e5b-45d4-992e-368b3f1a6958 |  | folder-normal | not-started |  | step | TRUE | FALSE | HDC Site QA | Main Reticulation | DB Installation (Top of main switch only) | U-LP-H-RF
08707577-361a-4d71-8717-de49e3563281 |  | checklist-sectioned | not-started | AE-ITCX-010 - Torque Settings for Bolts (Rev 0 +Names) | checklist | FALSE | FALSE | HDC Site QA | Main Reticulation | DB Installation (Top of main switch only) | U-LP-H-RF | Torque Settings
465f9438-2e5f-553a-9194-2f14f2c0b75d |  | checkpoint-group | not-started |  |  | FALSE | FALSE | HDC Site QA | Main Reticulation | DB Installation (Top of main switch only) | U-LP-H-RF | Torque Settings | Reference Tables
7e873ebd-ba3b-53d7-9c80-88d899afbfa6 |  | checkpoint-status | not-started |  |  | TRUE | TRUE | HDC Site QA | Main Reticulation | DB Installation (Top of main switch only) | U-LP-H-RF | Torque Settings | Reference Tables | Torque Setting Tables - Pass once tables are confirmed/read
50840973-ae53-5093-b7e3-175b2e3480ea |  | checkpoint-group | not-started |  |  | FALSE | FALSE | HDC Site QA | Main Reticulation | DB Installation (Top of main switch only) | U-LP-H-RF | Torque Settings | Test No.1
2cc2b046-9b79-5eba-98c6-e5d155169c50 |  | checkpoint-status | not-started |  |  | TRUE | TRUE | HDC Site QA | Main Reticulation | DB Installation (Top of main switch only) | U-LP-H-RF | Torque Settings | Test No.1 | Pass Once below details are completed
77497bed-dee0-5448-a5b3-a974d35b5528 |  | checkpoint-group | not-started |  |  | FALSE | FALSE | HDC Site QA | Main Reticulation | DB Installation (Top of main switch only) | U-LP-H-RF | Torque Settings | Test No.2
8c3d94f9-4019-5af7-b2fc-170faa43235f |  | checkpoint-status | not-started |  |  | TRUE | TRUE | HDC Site QA | Main Reticulation | DB Installation (Top of main switch only) | U-LP-H-RF | Torque Settings | Test No.2 | Pass Once below details are completed
192cf850-fd7a-5d31-b8a9-cbfed3240592 |  | checkpoint-group | not-started |  |  | FALSE | FALSE | HDC Site QA | Main Reticulation | DB Installation (Top of main switch only) | U-LP-H-RF | Torque Settings | Test No.3
4a1beb0f-be1f-54b1-b5d8-b785e9ae0256 |  | checkpoint-status | not-started |  |  | TRUE | TRUE | HDC Site QA | Main Reticulation | DB Installation (Top of main switch only) | U-LP-H-RF | Torque Settings | Test No.3 | Pass Once below details are completed
946d6016-5799-59ec-87cc-d217826834ce |  | checkpoint-group | not-started |  |  | FALSE | FALSE | HDC Site QA | Main Reticulation | DB Installation (Top of main switch only) | U-LP-H-RF | Torque Settings | Test No.4
613013d9-1f28-5dcc-b6b0-e1e5d5c503d1 |  | checkpoint-status | not-started |  |  | TRUE | TRUE | HDC Site QA | Main Reticulation | DB Installation (Top of main switch only) | U-LP-H-RF | Torque Settings | Test No.4 | Pass Once below details are completed
25e7843f-e69a-557e-ba2c-5eb30f7b96b1 |  | checkpoint-group | not-started |  |  | FALSE | FALSE | HDC Site QA | Main Reticulation | DB Installation (Top of main switch only) | U-LP-H-RF | Torque Settings | Test No.5
0310c2c9-8094-5c0a-a39e-f85c9e641fcb |  | checkpoint-status | not-started |  |  | TRUE | TRUE | HDC Site QA | Main Reticulation | DB Installation (Top of main switch only) | U-LP-H-RF | Torque Settings | Test No.5 | Pass Once below details are completed
977890eb-41a5-58bc-ba8c-725070fdc4f2 |  | checkpoint-group | not-started |  |  | FALSE | FALSE | HDC Site QA | Main Reticulation | DB Installation (Top of main switch only) | U-LP-H-RF | Torque Settings | Test No.6
ad0e6fe2-a467-5bf8-b572-c624290c2fdc |  | checkpoint-status | not-started |  |  | TRUE | TRUE | HDC Site QA | Main Reticulation | DB Installation (Top of main switch only) | U-LP-H-RF | Torque Settings | Test No.6 | Pass Once below details are completed
3190e057-c800-5c52-92bc-6bc2b4f84e23 |  | checkpoint-group | not-started |  |  | FALSE | FALSE | HDC Site QA | Main Reticulation | DB Installation (Top of main switch only) | U-LP-H-RF | Torque Settings | Test No.7
a767c32a-ec0f-55eb-8456-141272a55f08 |  | checkpoint-status | not-started |  |  | TRUE | TRUE | HDC Site QA | Main Reticulation | DB Installation (Top of main switch only) | U-LP-H-RF | Torque Settings | Test No.7 | Pass Once below details are completed
ab19906d-68cd-5933-b26f-ba28f192d1b9 |  | checkpoint-group | not-started |  |  | FALSE | FALSE | HDC Site QA | Main Reticulation | DB Installation (Top of main switch only) | U-LP-H-RF | Torque Settings | Test No.8
b72f8d0e-56cc-5b3f-9fd2-4f17de8bd95a |  | checkpoint-status | not-started |  |  | TRUE | TRUE | HDC Site QA | Main Reticulation | DB Installation (Top of main switch only) | U-LP-H-RF | Torque Settings | Test No.8 | Pass Once below details are completed
9207a517-bf46-5a8f-956e-8028f2b0a89a |  | checkpoint-group | not-started |  |  | FALSE | FALSE | HDC Site QA | Main Reticulation | DB Installation (Top of main switch only) | U-LP-H-RF | Torque Settings | Test No.9
db726c31-26fc-5d2b-8ba3-06164263d5f6 |  | checkpoint-status | not-started |  |  | TRUE | TRUE | HDC Site QA | Main Reticulation | DB Installation (Top of main switch only) | U-LP-H-RF | Torque Settings | Test No.9 | Pass Once below details are completed
7879e2d8-4833-5e45-9d48-5a3ae2bfa80c |  | checkpoint-group | not-started |  |  | FALSE | FALSE | HDC Site QA | Main Reticulation | DB Installation (Top of main switch only) | U-LP-H-RF | Torque Settings | Test No.10
90b3c3e8-e52b-5073-9a62-68f308c72c9e |  | checkpoint-status | not-started |  |  | TRUE | TRUE | HDC Site QA | Main Reticulation | DB Installation (Top of main switch only) | U-LP-H-RF | Torque Settings | Test No.10 | Pass Once below details are completed
04df1bc4-26f3-5441-b961-02f0f0b4d25e |  | checkpoint-group | not-started |  |  | FALSE | FALSE | HDC Site QA | Main Reticulation | DB Installation (Top of main switch only) | U-LP-H-RF | Torque Settings | Sign-Off
f8191319-dc31-502c-bbd6-11a520611393 |  | checkpoint-status | not-started |  |  | TRUE | TRUE | HDC Site QA | Main Reticulation | DB Installation (Top of main switch only) | U-LP-H-RF | Torque Settings | Sign-Off | Cable Tray works completed to specification/drawings - Area left clean & tidy
4fcb803f-c583-4779-92d3-f35edf7c817b |  | folder-normal | not-started |  | step | TRUE | FALSE | HDC Site QA | Main Reticulation | DB Installation (Top of main switch only) | PDU-1A.1
801d21db-0f6f-4b6a-ae4d-9f8971c5b3cb |  | checklist-sectioned | not-started | AE-ITCX-010 - Torque Settings for Bolts (Rev 0 +Names) | checklist | FALSE | FALSE | HDC Site QA | Main Reticulation | DB Installation (Top of main switch only) | PDU-1A.1 | Torque Settings
fc14b9a9-42c8-580b-821e-3b9396979988 |  | checkpoint-group | not-started |  |  | FALSE | FALSE | HDC Site QA | Main Reticulation | DB Installation (Top of main switch only) | PDU-1A.1 | Torque Settings | Reference Tables
49bab11b-d198-5fe3-9c19-c224718a9d10 |  | checkpoint-status | not-started |  |  | TRUE | TRUE | HDC Site QA | Main Reticulation | DB Installation (Top of main switch only) | PDU-1A.1 | Torque Settings | Reference Tables | Torque Setting Tables - Pass once tables are confirmed/read
15fe194a-96c0-55ec-b0cf-4ef35c6c3996 |  | checkpoint-group | not-started |  |  | FALSE | FALSE | HDC Site QA | Main Reticulation | DB Installation (Top of main switch only) | PDU-1A.1 | Torque Settings | Test No.1
a957b826-d47d-557b-9944-34a50f0b1318 |  | checkpoint-status | not-started |  |  | TRUE | TRUE | HDC Site QA | Main Reticulation | DB Installation (Top of main switch only) | PDU-1A.1 | Torque Settings | Test No.1 | Pass Once below details are completed
0133171e-7c3a-597d-978c-c1742bc32607 |  | checkpoint-group | not-started |  |  | FALSE | FALSE | HDC Site QA | Main Reticulation | DB Installation (Top of main switch only) | PDU-1A.1 | Torque Settings | Test No.2
9c36d26a-1e53-522b-b131-c5dd87b9b22f |  | checkpoint-status | not-started |  |  | TRUE | TRUE | HDC Site QA | Main Reticulation | DB Installation (Top of main switch only) | PDU-1A.1 | Torque Settings | Test No.2 | Pass Once below details are completed
a0e5b910-9c1d-5fbd-a7bf-438fe3c2c0a0 |  | checkpoint-group | not-started |  |  | FALSE | FALSE | HDC Site QA | Main Reticulation | DB Installation (Top of main switch only) | PDU-1A.1 | Torque Settings | Test No.3
61cce0cd-988a-5d07-b168-ae60334d6071 |  | checkpoint-status | not-started |  |  | TRUE | TRUE | HDC Site QA | Main Reticulation | DB Installation (Top of main switch only) | PDU-1A.1 | Torque Settings | Test No.3 | Pass Once below details are completed
af6899ab-7b21-5fc7-ad6f-f6fa29d381f9 |  | checkpoint-group | not-started |  |  | FALSE | FALSE | HDC Site QA | Main Reticulation | DB Installation (Top of main switch only) | PDU-1A.1 | Torque Settings | Test No.4
03154d3e-309b-5c40-bc39-0ceb2f090297 |  | checkpoint-status | not-started |  |  | TRUE | TRUE | HDC Site QA | Main Reticulation | DB Installation (Top of main switch only) | PDU-1A.1 | Torque Settings | Test No.4 | Pass Once below details are completed
55326c8b-1324-5bc9-a7f9-a354a7b403d7 |  | checkpoint-group | not-started |  |  | FALSE | FALSE | HDC Site QA | Main Reticulation | DB Installation (Top of main switch only) | PDU-1A.1 | Torque Settings | Test No.5
f17fe22f-6e37-5cbf-b75c-d2ed96b20b96 |  | checkpoint-status | not-started |  |  | TRUE | TRUE | HDC Site QA | Main Reticulation | DB Installation (Top of main switch only) | PDU-1A.1 | Torque Settings | Test No.5 | Pass Once below details are completed
dd5e64c9-ceae-5e33-ae31-8edffe31907f |  | checkpoint-group | not-started |  |  | FALSE | FALSE | HDC Site QA | Main Reticulation | DB Installation (Top of main switch only) | PDU-1A.1 | Torque Settings | Test No.6
6d2e6532-e193-56a8-9d28-3d17eb4880ed |  | checkpoint-status | not-started |  |  | TRUE | TRUE | HDC Site QA | Main Reticulation | DB Installation (Top of main switch only) | PDU-1A.1 | Torque Settings | Test No.6 | Pass Once below details are completed
7c8a21ad-f463-5285-a485-cbd3575f1079 |  | checkpoint-group | not-started |  |  | FALSE | FALSE | HDC Site QA | Main Reticulation | DB Installation (Top of main switch only) | PDU-1A.1 | Torque Settings | Test No.7
d7c78266-ebba-5d26-a0f1-2ae87277b360 |  | checkpoint-status | not-started |  |  | TRUE | TRUE | HDC Site QA | Main Reticulation | DB Installation (Top of main switch only) | PDU-1A.1 | Torque Settings | Test No.7 | Pass Once below details are completed
38191556-52f9-58ec-b4ec-174123c94eea |  | checkpoint-group | not-started |  |  | FALSE | FALSE | HDC Site QA | Main Reticulation | DB Installation (Top of main switch only) | PDU-1A.1 | Torque Settings | Test No.8
53fbec0d-ecfb-51b2-a946-d48f1b7076f2 |  | checkpoint-status | not-started |  |  | TRUE | TRUE | HDC Site QA | Main Reticulation | DB Installation (Top of main switch only) | PDU-1A.1 | Torque Settings | Test No.8 | Pass Once below details are completed
2ca70d03-2bb6-5a3a-b11c-8ea0e83c67bb |  | checkpoint-group | not-started |  |  | FALSE | FALSE | HDC Site QA | Main Reticulation | DB Installation (Top of main switch only) | PDU-1A.1 | Torque Settings | Test No.9
d59b6bc0-fc3a-57f6-9cbb-fbcdaecb06ce |  | checkpoint-status | not-started |  |  | TRUE | TRUE | HDC Site QA | Main Reticulation | DB Installation (Top of main switch only) | PDU-1A.1 | Torque Settings | Test No.9 | Pass Once below details are completed
df18d232-9d0e-56a0-bdba-69dc5252730d |  | checkpoint-group | not-started |  |  | FALSE | FALSE | HDC Site QA | Main Reticulation | DB Installation (Top of main switch only) | PDU-1A.1 | Torque Settings | Test No.10
a4a0cb7b-759a-5510-8bbe-3b1eede2ebcf |  | checkpoint-status | not-started |  |  | TRUE | TRUE | HDC Site QA | Main Reticulation | DB Installation (Top of main switch only) | PDU-1A.1 | Torque Settings | Test No.10 | Pass Once below details are completed
5dfd3278-9720-5c2f-b82b-3c88a16701cd |  | checkpoint-group | not-started |  |  | FALSE | FALSE | HDC Site QA | Main Reticulation | DB Installation (Top of main switch only) | PDU-1A.1 | Torque Settings | Sign-Off
31a34aa6-edd3-5c33-a465-03c424614a8c |  | checkpoint-status | not-started |  |  | TRUE | TRUE | HDC Site QA | Main Reticulation | DB Installation (Top of main switch only) | PDU-1A.1 | Torque Settings | Sign-Off | Cable Tray works completed to specification/drawings - Area left clean & tidy
a436d029-612e-4e55-9460-c9dfd341b107 |  | folder-normal | not-started |  | step | TRUE | FALSE | HDC Site QA | Main Reticulation | DB Installation (Top of main switch only) | PDU-1A.2
166b2db1-41a6-4284-a5d6-49307aed63c5 |  | checklist-sectioned | not-started | AE-ITCX-010 - Torque Settings for Bolts (Rev 0 +Names) | checklist | FALSE | FALSE | HDC Site QA | Main Reticulation | DB Installation (Top of main switch only) | PDU-1A.2 | Torque Settings
5c875a6b-96e8-5fee-985b-45fc3a27c820 |  | checkpoint-group | not-started |  |  | FALSE | FALSE | HDC Site QA | Main Reticulation | DB Installation (Top of main switch only) | PDU-1A.2 | Torque Settings | Reference Tables
ce06b7b7-6b3b-5dc5-8a7e-98a0ecb472a5 |  | checkpoint-status | not-started |  |  | TRUE | TRUE | HDC Site QA | Main Reticulation | DB Installation (Top of main switch only) | PDU-1A.2 | Torque Settings | Reference Tables | Torque Setting Tables - Pass once tables are confirmed/read
c90ae756-56ba-569b-bd50-e5b0d6100471 |  | checkpoint-group | not-started |  |  | FALSE | FALSE | HDC Site QA | Main Reticulation | DB Installation (Top of main switch only) | PDU-1A.2 | Torque Settings | Test No.1
ba1821f1-a19d-52d4-bc1d-8cf450eb018e |  | checkpoint-status | not-started |  |  | TRUE | TRUE | HDC Site QA | Main Reticulation | DB Installation (Top of main switch only) | PDU-1A.2 | Torque Settings | Test No.1 | Pass Once below details are completed
28fdedc4-1703-5a42-bee5-287790e33fcc |  | checkpoint-group | not-started |  |  | FALSE | FALSE | HDC Site QA | Main Reticulation | DB Installation (Top of main switch only) | PDU-1A.2 | Torque Settings | Test No.2
2068ed87-b1ad-5042-8ca9-7e37265a8c39 |  | checkpoint-status | not-started |  |  | TRUE | TRUE | HDC Site QA | Main Reticulation | DB Installation (Top of main switch only) | PDU-1A.2 | Torque Settings | Test No.2 | Pass Once below details are completed
ab8da88f-7a1f-5c91-b9bd-78778563467f |  | checkpoint-group | not-started |  |  | FALSE | FALSE | HDC Site QA | Main Reticulation | DB Installation (Top of main switch only) | PDU-1A.2 | Torque Settings | Test No.3
1fb8f146-2570-5ab9-a8d6-2dd24f2f9b14 |  | checkpoint-status | not-started |  |  | TRUE | TRUE | HDC Site QA | Main Reticulation | DB Installation (Top of main switch only) | PDU-1A.2 | Torque Settings | Test No.3 | Pass Once below details are completed
21ac1677-b603-5eac-a9b7-ed0db01b82f3 |  | checkpoint-group | not-started |  |  | FALSE | FALSE | HDC Site QA | Main Reticulation | DB Installation (Top of main switch only) | PDU-1A.2 | Torque Settings | Test No.4
24e98732-ebf8-5184-9c1b-e562e3227570 |  | checkpoint-status | not-started |  |  | TRUE | TRUE | HDC Site QA | Main Reticulation | DB Installation (Top of main switch only) | PDU-1A.2 | Torque Settings | Test No.4 | Pass Once below details are completed
be2c423b-51b7-5bb8-848d-08752b0704a5 |  | checkpoint-group | not-started |  |  | FALSE | FALSE | HDC Site QA | Main Reticulation | DB Installation (Top of main switch only) | PDU-1A.2 | Torque Settings | Test No.5
7a0ba75e-bc33-5c11-aece-f61e6a21d093 |  | checkpoint-status | not-started |  |  | TRUE | TRUE | HDC Site QA | Main Reticulation | DB Installation (Top of main switch only) | PDU-1A.2 | Torque Settings | Test No.5 | Pass Once below details are completed
779ed0bb-db5d-50d0-952f-10ca6cdcb7fe |  | checkpoint-group | not-started |  |  | FALSE | FALSE | HDC Site QA | Main Reticulation | DB Installation (Top of main switch only) | PDU-1A.2 | Torque Settings | Test No.6
054a5c1d-97e6-5d9e-80c1-7194195e84e0 |  | checkpoint-status | not-started |  |  | TRUE | TRUE | HDC Site QA | Main Reticulation | DB Installation (Top of main switch only) | PDU-1A.2 | Torque Settings | Test No.6 | Pass Once below details are completed
e4706bf2-9edc-5ec7-ae42-7242e861c6c1 |  | checkpoint-group | not-started |  |  | FALSE | FALSE | HDC Site QA | Main Reticulation | DB Installation (Top of main switch only) | PDU-1A.2 | Torque Settings | Test No.7
03d62c88-2698-517d-8ca0-1aafefe74419 |  | checkpoint-status | not-started |  |  | TRUE | TRUE | HDC Site QA | Main Reticulation | DB Installation (Top of main switch only) | PDU-1A.2 | Torque Settings | Test No.7 | Pass Once below details are completed
a7877ce7-da23-5bc5-9217-7078b4db6122 |  | checkpoint-group | not-started |  |  | FALSE | FALSE | HDC Site QA | Main Reticulation | DB Installation (Top of main switch only) | PDU-1A.2 | Torque Settings | Test No.8
bf549334-3bac-51f6-8587-178c3f31dbaa |  | checkpoint-status | not-started |  |  | TRUE | TRUE | HDC Site QA | Main Reticulation | DB Installation (Top of main switch only) | PDU-1A.2 | Torque Settings | Test No.8 | Pass Once below details are completed
56519aab-ae9c-505c-990a-d5dfb0991176 |  | checkpoint-group | not-started |  |  | FALSE | FALSE | HDC Site QA | Main Reticulation | DB Installation (Top of main switch only) | PDU-1A.2 | Torque Settings | Test No.9
c9393f8b-3da9-5ff2-822d-5e0ac2722c49 |  | checkpoint-status | not-started |  |  | TRUE | TRUE | HDC Site QA | Main Reticulation | DB Installation (Top of main switch only) | PDU-1A.2 | Torque Settings | Test No.9 | Pass Once below details are completed
e84e935d-7635-57b0-805b-3219b15436f1 |  | checkpoint-group | not-started |  |  | FALSE | FALSE | HDC Site QA | Main Reticulation | DB Installation (Top of main switch only) | PDU-1A.2 | Torque Settings | Test No.10
3b6a9e26-5da2-5c3a-99fa-f0cdfd4b60ea |  | checkpoint-status | not-started |  |  | TRUE | TRUE | HDC Site QA | Main Reticulation | DB Installation (Top of main switch only) | PDU-1A.2 | Torque Settings | Test No.10 | Pass Once below details are completed
7bbcad1f-ea0c-57be-a62e-bd76f47422fe |  | checkpoint-group | not-started |  |  | FALSE | FALSE | HDC Site QA | Main Reticulation | DB Installation (Top of main switch only) | PDU-1A.2 | Torque Settings | Sign-Off
d6506956-d996-5361-b468-c1c6d154cb00 |  | checkpoint-status | not-started |  |  | TRUE | TRUE | HDC Site QA | Main Reticulation | DB Installation (Top of main switch only) | PDU-1A.2 | Torque Settings | Sign-Off | Cable Tray works completed to specification/drawings - Area left clean & tidy
31a039d3-209b-4057-b01b-15828df59c51 |  | folder-normal | not-started |  | step | TRUE | FALSE | HDC Site QA | Main Reticulation | DB Installation (Top of main switch only) | PDU-1A.3
49b47509-ee8e-46e1-aa36-178cdd476799 |  | checklist-sectioned | not-started | AE-ITCX-010 - Torque Settings for Bolts (Rev 0 +Names) | checklist | FALSE | FALSE | HDC Site QA | Main Reticulation | DB Installation (Top of main switch only) | PDU-1A.3 | Torque Settings
9de6446f-8947-537d-9373-f1cb211af14f |  | checkpoint-group | not-started |  |  | FALSE | FALSE | HDC Site QA | Main Reticulation | DB Installation (Top of main switch only) | PDU-1A.3 | Torque Settings | Reference Tables
ce0166ac-70a0-57bc-96ac-96f9b338f0d2 |  | checkpoint-status | not-started |  |  | TRUE | TRUE | HDC Site QA | Main Reticulation | DB Installation (Top of main switch only) | PDU-1A.3 | Torque Settings | Reference Tables | Torque Setting Tables - Pass once tables are confirmed/read
e7d52b05-89fb-5303-a295-d58f73640fe9 |  | checkpoint-group | not-started |  |  | FALSE | FALSE | HDC Site QA | Main Reticulation | DB Installation (Top of main switch only) | PDU-1A.3 | Torque Settings | Test No.1
f2cb595b-4994-5a3e-ba02-a46ad9040175 |  | checkpoint-status | not-started |  |  | TRUE | TRUE | HDC Site QA | Main Reticulation | DB Installation (Top of main switch only) | PDU-1A.3 | Torque Settings | Test No.1 | Pass Once below details are completed
b1d8740b-e320-50cc-a4f9-a24cb1f0ff3c |  | checkpoint-group | not-started |  |  | FALSE | FALSE | HDC Site QA | Main Reticulation | DB Installation (Top of main switch only) | PDU-1A.3 | Torque Settings | Test No.2
c36a1f69-0776-58e6-8d98-5b1647ffb848 |  | checkpoint-status | not-started |  |  | TRUE | TRUE | HDC Site QA | Main Reticulation | DB Installation (Top of main switch only) | PDU-1A.3 | Torque Settings | Test No.2 | Pass Once below details are completed
1ff208f1-c60d-5e9e-aa48-1971cab5c040 |  | checkpoint-group | not-started |  |  | FALSE | FALSE | HDC Site QA | Main Reticulation | DB Installation (Top of main switch only) | PDU-1A.3 | Torque Settings | Test No.3
c3abf289-9f29-51a1-a930-fcc862e84fc7 |  | checkpoint-status | not-started |  |  | TRUE | TRUE | HDC Site QA | Main Reticulation | DB Installation (Top of main switch only) | PDU-1A.3 | Torque Settings | Test No.3 | Pass Once below details are completed
8894ffbb-a78d-55e2-b1d5-24328772674b |  | checkpoint-group | not-started |  |  | FALSE | FALSE | HDC Site QA | Main Reticulation | DB Installation (Top of main switch only) | PDU-1A.3 | Torque Settings | Test No.4
941e9019-9b01-52d5-9f0f-3362013d7038 |  | checkpoint-status | not-started |  |  | TRUE | TRUE | HDC Site QA | Main Reticulation | DB Installation (Top of main switch only) | PDU-1A.3 | Torque Settings | Test No.4 | Pass Once below details are completed
e134d681-4446-58c4-99c1-ebdb20d08262 |  | checkpoint-group | not-started |  |  | FALSE | FALSE | HDC Site QA | Main Reticulation | DB Installation (Top of main switch only) | PDU-1A.3 | Torque Settings | Test No.5
ab217c3e-8f6e-5d1d-8e87-adfffa21a1ea |  | checkpoint-status | not-started |  |  | TRUE | TRUE | HDC Site QA | Main Reticulation | DB Installation (Top of main switch only) | PDU-1A.3 | Torque Settings | Test No.5 | Pass Once below details are completed
854ffdb3-0074-5caf-bdd1-fc2a8855bb72 |  | checkpoint-group | not-started |  |  | FALSE | FALSE | HDC Site QA | Main Reticulation | DB Installation (Top of main switch only) | PDU-1A.3 | Torque Settings | Test No.6
d3b23db3-6174-5f5e-8cfc-475d641bff1f |  | checkpoint-status | not-started |  |  | TRUE | TRUE | HDC Site QA | Main Reticulation | DB Installation (Top of main switch only) | PDU-1A.3 | Torque Settings | Test No.6 | Pass Once below details are completed
f226b56b-63af-534b-9af9-bb63d7aa1f81 |  | checkpoint-group | not-started |  |  | FALSE | FALSE | HDC Site QA | Main Reticulation | DB Installation (Top of main switch only) | PDU-1A.3 | Torque Settings | Test No.7
49c4006a-f8a2-5b4f-adaa-76b6264c163e |  | checkpoint-status | not-started |  |  | TRUE | TRUE | HDC Site QA | Main Reticulation | DB Installation (Top of main switch only) | PDU-1A.3 | Torque Settings | Test No.7 | Pass Once below details are completed
1ad0b667-1bdb-5690-9ead-9a4cb980b2aa |  | checkpoint-group | not-started |  |  | FALSE | FALSE | HDC Site QA | Main Reticulation | DB Installation (Top of main switch only) | PDU-1A.3 | Torque Settings | Test No.8
5e9f600b-485f-55eb-8a77-807679a0ddf7 |  | checkpoint-status | not-started |  |  | TRUE | TRUE | HDC Site QA | Main Reticulation | DB Installation (Top of main switch only) | PDU-1A.3 | Torque Settings | Test No.8 | Pass Once below details are completed
daecf58e-8fe1-5099-aded-26221b40d62c |  | checkpoint-group | not-started |  |  | FALSE | FALSE | HDC Site QA | Main Reticulation | DB Installation (Top of main switch only) | PDU-1A.3 | Torque Settings | Test No.9
eabf926b-5445-548f-a73d-3b934e924983 |  | checkpoint-status | not-started |  |  | TRUE | TRUE | HDC Site QA | Main Reticulation | DB Installation (Top of main switch only) | PDU-1A.3 | Torque Settings | Test No.9 | Pass Once below details are completed
bac81a8e-bb54-568a-ac93-db06b557d856 |  | checkpoint-group | not-started |  |  | FALSE | FALSE | HDC Site QA | Main Reticulation | DB Installation (Top of main switch only) | PDU-1A.3 | Torque Settings | Test No.10
73c18830-ac07-5dd4-a1dc-4f0d450ee5a9 |  | checkpoint-status | not-started |  |  | TRUE | TRUE | HDC Site QA | Main Reticulation | DB Installation (Top of main switch only) | PDU-1A.3 | Torque Settings | Test No.10 | Pass Once below details are completed
19b2f925-61fb-5838-8521-4bbf5da34079 |  | checkpoint-group | not-started |  |  | FALSE | FALSE | HDC Site QA | Main Reticulation | DB Installation (Top of main switch only) | PDU-1A.3 | Torque Settings | Sign-Off
9eb3ec0f-5d3b-5119-903d-f665c2cf8691 |  | checkpoint-status | not-started |  |  | TRUE | TRUE | HDC Site QA | Main Reticulation | DB Installation (Top of main switch only) | PDU-1A.3 | Torque Settings | Sign-Off | Cable Tray works completed to specification/drawings - Area left clean & tidy
6cd8eee9-3b39-477f-a2e5-b151cc67bc62 |  | folder-normal | not-started |  | step | TRUE | FALSE | HDC Site QA | Main Reticulation | DB Installation (Top of main switch only) | PDU-1A.4
2ffa24c1-376c-415d-b361-dda87773b423 |  | checklist-sectioned | not-started | AE-ITCX-010 - Torque Settings for Bolts (Rev 0 +Names) | checklist | FALSE | FALSE | HDC Site QA | Main Reticulation | DB Installation (Top of main switch only) | PDU-1A.4 | Torque Settings
ca5c7886-e29a-5430-ae1f-dc85e902ea4c |  | checkpoint-group | not-started |  |  | FALSE | FALSE | HDC Site QA | Main Reticulation | DB Installation (Top of main switch only) | PDU-1A.4 | Torque Settings | Reference Tables
dc691293-30b2-5e79-864b-cc26215094ee |  | checkpoint-status | not-started |  |  | TRUE | TRUE | HDC Site QA | Main Reticulation | DB Installation (Top of main switch only) | PDU-1A.4 | Torque Settings | Reference Tables | Torque Setting Tables - Pass once tables are confirmed/read
50ab4fa7-7b2c-5e71-b4c4-678608012eb2 |  | checkpoint-group | not-started |  |  | FALSE | FALSE | HDC Site QA | Main Reticulation | DB Installation (Top of main switch only) | PDU-1A.4 | Torque Settings | Test No.1
32df622c-ac82-50d1-a27f-d431496d66ca |  | checkpoint-status | not-started |  |  | TRUE | TRUE | HDC Site QA | Main Reticulation | DB Installation (Top of main switch only) | PDU-1A.4 | Torque Settings | Test No.1 | Pass Once below details are completed
2e28383a-6f88-5f7d-8fbc-fa70c95c1707 |  | checkpoint-group | not-started |  |  | FALSE | FALSE | HDC Site QA | Main Reticulation | DB Installation (Top of main switch only) | PDU-1A.4 | Torque Settings | Test No.2
d9a7b183-c3be-5c79-b4a6-930513385543 |  | checkpoint-status | not-started |  |  | TRUE | TRUE | HDC Site QA | Main Reticulation | DB Installation (Top of main switch only) | PDU-1A.4 | Torque Settings | Test No.2 | Pass Once below details are completed
c0744d86-f060-5150-b516-2c13457d4d84 |  | checkpoint-group | not-started |  |  | FALSE | FALSE | HDC Site QA | Main Reticulation | DB Installation (Top of main switch only) | PDU-1A.4 | Torque Settings | Test No.3
89f83bb5-ca1e-518f-908c-98c845bf30d6 |  | checkpoint-status | not-started |  |  | TRUE | TRUE | HDC Site QA | Main Reticulation | DB Installation (Top of main switch only) | PDU-1A.4 | Torque Settings | Test No.3 | Pass Once below details are completed
e7085b46-d715-5578-bddc-9051d745ca52 |  | checkpoint-group | not-started |  |  | FALSE | FALSE | HDC Site QA | Main Reticulation | DB Installation (Top of main switch only) | PDU-1A.4 | Torque Settings | Test No.4
78493789-3b45-5652-bec3-7a218a8fe820 |  | checkpoint-status | not-started |  |  | TRUE | TRUE | HDC Site QA | Main Reticulation | DB Installation (Top of main switch only) | PDU-1A.4 | Torque Settings | Test No.4 | Pass Once below details are completed
17da03fd-9e80-5ccc-a8d1-6bca73349082 |  | checkpoint-group | not-started |  |  | FALSE | FALSE | HDC Site QA | Main Reticulation | DB Installation (Top of main switch only) | PDU-1A.4 | Torque Settings | Test No.5
13f07581-176e-5952-b914-d9d0427f1453 |  | checkpoint-status | not-started |  |  | TRUE | TRUE | HDC Site QA | Main Reticulation | DB Installation (Top of main switch only) | PDU-1A.4 | Torque Settings | Test No.5 | Pass Once below details are completed
0c0f8f5a-3eb9-5f82-86ca-13501f63b76a |  | checkpoint-group | not-started |  |  | FALSE | FALSE | HDC Site QA | Main Reticulation | DB Installation (Top of main switch only) | PDU-1A.4 | Torque Settings | Test No.6
c9a585fa-2e8d-5418-ae59-6680df6f0906 |  | checkpoint-status | not-started |  |  | TRUE | TRUE | HDC Site QA | Main Reticulation | DB Installation (Top of main switch only) | PDU-1A.4 | Torque Settings | Test No.6 | Pass Once below details are completed
0e03b9d3-19d1-5e48-a401-f71c6b8e7ebe |  | checkpoint-group | not-started |  |  | FALSE | FALSE | HDC Site QA | Main Reticulation | DB Installation (Top of main switch only) | PDU-1A.4 | Torque Settings | Test No.7
b791a21b-bfa7-5cb1-972e-ae8888862411 |  | checkpoint-status | not-started |  |  | TRUE | TRUE | HDC Site QA | Main Reticulation | DB Installation (Top of main switch only) | PDU-1A.4 | Torque Settings | Test No.7 | Pass Once below details are completed
8d6d859c-e84c-58f7-93d9-355784fd058b |  | checkpoint-group | not-started |  |  | FALSE | FALSE | HDC Site QA | Main Reticulation | DB Installation (Top of main switch only) | PDU-1A.4 | Torque Settings | Test No.8
a5948934-198f-5966-9204-b320777bfd53 |  | checkpoint-status | not-started |  |  | TRUE | TRUE | HDC Site QA | Main Reticulation | DB Installation (Top of main switch only) | PDU-1A.4 | Torque Settings | Test No.8 | Pass Once below details are completed
e7777e84-1949-5bd6-8c14-920105a91338 |  | checkpoint-group | not-started |  |  | FALSE | FALSE | HDC Site QA | Main Reticulation | DB Installation (Top of main switch only) | PDU-1A.4 | Torque Settings | Test No.9
01df2e54-d0f0-5f9c-8908-845cbdb5f921 |  | checkpoint-status | not-started |  |  | TRUE | TRUE | HDC Site QA | Main Reticulation | DB Installation (Top of main switch only) | PDU-1A.4 | Torque Settings | Test No.9 | Pass Once below details are completed
1348f3fc-b901-5d2b-a71d-27ac5f0efa40 |  | checkpoint-group | not-started |  |  | FALSE | FALSE | HDC Site QA | Main Reticulation | DB Installation (Top of main switch only) | PDU-1A.4 | Torque Settings | Test No.10
3c56dc87-555a-5c8c-bd90-27e0b72c3e2b |  | checkpoint-status | not-started |  |  | TRUE | TRUE | HDC Site QA | Main Reticulation | DB Installation (Top of main switch only) | PDU-1A.4 | Torque Settings | Test No.10 | Pass Once below details are completed
dea6e2fc-9e2f-5bdd-b6c0-f90cfeb6ac28 |  | checkpoint-group | not-started |  |  | FALSE | FALSE | HDC Site QA | Main Reticulation | DB Installation (Top of main switch only) | PDU-1A.4 | Torque Settings | Sign-Off
16a520b5-3994-5dc9-a67a-6d47ebabec28 |  | checkpoint-status | not-started |  |  | TRUE | TRUE | HDC Site QA | Main Reticulation | DB Installation (Top of main switch only) | PDU-1A.4 | Torque Settings | Sign-Off | Cable Tray works completed to specification/drawings - Area left clean & tidy
fb443d93-430b-4ce0-aded-d401f1fb86fd |  | folder-normal | not-started |  | step | TRUE | FALSE | HDC Site QA | Main Reticulation | DB Installation (Top of main switch only) | PDU-1A.5
b6c393c5-0260-4723-b03f-6c6ce89e2e3a |  | checklist-sectioned | not-started | AE-ITCX-010 - Torque Settings for Bolts (Rev 0 +Names) | checklist | FALSE | FALSE | HDC Site QA | Main Reticulation | DB Installation (Top of main switch only) | PDU-1A.5 | Torque Settings
3afadc79-f312-5ee6-a2b8-c0d60b5559c0 |  | checkpoint-group | not-started |  |  | FALSE | FALSE | HDC Site QA | Main Reticulation | DB Installation (Top of main switch only) | PDU-1A.5 | Torque Settings | Reference Tables
c4533a8e-e21b-5f33-8e81-24c56ba54b91 |  | checkpoint-status | not-started |  |  | TRUE | TRUE | HDC Site QA | Main Reticulation | DB Installation (Top of main switch only) | PDU-1A.5 | Torque Settings | Reference Tables | Torque Setting Tables - Pass once tables are confirmed/read
363fbb94-8c44-5a3b-8d33-1b60225301b0 |  | checkpoint-group | not-started |  |  | FALSE | FALSE | HDC Site QA | Main Reticulation | DB Installation (Top of main switch only) | PDU-1A.5 | Torque Settings | Test No.1
95ecff16-7786-5146-9e94-aa8351016265 |  | checkpoint-status | not-started |  |  | TRUE | TRUE | HDC Site QA | Main Reticulation | DB Installation (Top of main switch only) | PDU-1A.5 | Torque Settings | Test No.1 | Pass Once below details are completed
6b73127c-b0a8-528b-aa47-3527e567067c |  | checkpoint-group | not-started |  |  | FALSE | FALSE | HDC Site QA | Main Reticulation | DB Installation (Top of main switch only) | PDU-1A.5 | Torque Settings | Test No.2
108fd74b-3786-53e8-a2fb-c62bff002e19 |  | checkpoint-status | not-started |  |  | TRUE | TRUE | HDC Site QA | Main Reticulation | DB Installation (Top of main switch only) | PDU-1A.5 | Torque Settings | Test No.2 | Pass Once below details are completed
a5c47bd2-0ea7-5e32-88ce-8cfd85d7f0de |  | checkpoint-group | not-started |  |  | FALSE | FALSE | HDC Site QA | Main Reticulation | DB Installation (Top of main switch only) | PDU-1A.5 | Torque Settings | Test No.3
46735b58-00cd-5983-8b47-68fd525b8107 |  | checkpoint-status | not-started |  |  | TRUE | TRUE | HDC Site QA | Main Reticulation | DB Installation (Top of main switch only) | PDU-1A.5 | Torque Settings | Test No.3 | Pass Once below details are completed
4657cd1e-62a4-5064-a734-ec1cfbb61374 |  | checkpoint-group | not-started |  |  | FALSE | FALSE | HDC Site QA | Main Reticulation | DB Installation (Top of main switch only) | PDU-1A.5 | Torque Settings | Test No.4
b9315a49-0fde-53c9-830d-6e6ee2e34888 |  | checkpoint-status | not-started |  |  | TRUE | TRUE | HDC Site QA | Main Reticulation | DB Installation (Top of main switch only) | PDU-1A.5 | Torque Settings | Test No.4 | Pass Once below details are completed
c02d95ed-aa15-5478-aa48-aad0e856edcc |  | checkpoint-group | not-started |  |  | FALSE | FALSE | HDC Site QA | Main Reticulation | DB Installation (Top of main switch only) | PDU-1A.5 | Torque Settings | Test No.5
fdf9b807-2f9e-51aa-b862-11d4d4e2760e |  | checkpoint-status | not-started |  |  | TRUE | TRUE | HDC Site QA | Main Reticulation | DB Installation (Top of main switch only) | PDU-1A.5 | Torque Settings | Test No.5 | Pass Once below details are completed
09dd95c4-778e-5147-af50-85ea3109ee03 |  | checkpoint-group | not-started |  |  | FALSE | FALSE | HDC Site QA | Main Reticulation | DB Installation (Top of main switch only) | PDU-1A.5 | Torque Settings | Test No.6
67118b8a-0340-5bfd-8555-876f60f5b81f |  | checkpoint-status | not-started |  |  | TRUE | TRUE | HDC Site QA | Main Reticulation | DB Installation (Top of main switch only) | PDU-1A.5 | Torque Settings | Test No.6 | Pass Once below details are completed
e062ddbc-603a-5775-91c0-0f3a7d821055 |  | checkpoint-group | not-started |  |  | FALSE | FALSE | HDC Site QA | Main Reticulation | DB Installation (Top of main switch only) | PDU-1A.5 | Torque Settings | Test No.7
ffd3b9ed-104c-50d3-a881-6cfcaa18b80a |  | checkpoint-status | not-started |  |  | TRUE | TRUE | HDC Site QA | Main Reticulation | DB Installation (Top of main switch only) | PDU-1A.5 | Torque Settings | Test No.7 | Pass Once below details are completed
b9f792ee-26d0-5b9b-a39c-9deb445b664a |  | checkpoint-group | not-started |  |  | FALSE | FALSE | HDC Site QA | Main Reticulation | DB Installation (Top of main switch only) | PDU-1A.5 | Torque Settings | Test No.8
ee19e191-8c96-56c2-8287-72bfd0984faf |  | checkpoint-status | not-started |  |  | TRUE | TRUE | HDC Site QA | Main Reticulation | DB Installation (Top of main switch only) | PDU-1A.5 | Torque Settings | Test No.8 | Pass Once below details are completed
2891c1ce-f3da-5ce1-95cc-c5d68a049fab |  | checkpoint-group | not-started |  |  | FALSE | FALSE | HDC Site QA | Main Reticulation | DB Installation (Top of main switch only) | PDU-1A.5 | Torque Settings | Test No.9
af3e4e05-0768-57fc-b4a9-3c7069465f6a |  | checkpoint-status | not-started |  |  | TRUE | TRUE | HDC Site QA | Main Reticulation | DB Installation (Top of main switch only) | PDU-1A.5 | Torque Settings | Test No.9 | Pass Once below details are completed
263d1d96-0286-5d6f-9a3d-1155da32d156 |  | checkpoint-group | not-started |  |  | FALSE | FALSE | HDC Site QA | Main Reticulation | DB Installation (Top of main switch only) | PDU-1A.5 | Torque Settings | Test No.10
89e3b5bf-b760-5868-a71c-7a958378aedb |  | checkpoint-status | not-started |  |  | TRUE | TRUE | HDC Site QA | Main Reticulation | DB Installation (Top of main switch only) | PDU-1A.5 | Torque Settings | Test No.10 | Pass Once below details are completed
40a6c82b-f10f-5957-b0ab-76a29eb86093 |  | checkpoint-group | not-started |  |  | FALSE | FALSE | HDC Site QA | Main Reticulation | DB Installation (Top of main switch only) | PDU-1A.5 | Torque Settings | Sign-Off
f32ffa2b-b4f9-583a-9a1d-24074175162f |  | checkpoint-status | not-started |  |  | TRUE | TRUE | HDC Site QA | Main Reticulation | DB Installation (Top of main switch only) | PDU-1A.5 | Torque Settings | Sign-Off | Cable Tray works completed to specification/drawings - Area left clean & tidy
b1f91d77-2a8d-43ca-8aae-fc45635406e2 |  | folder-normal | not-started |  | step | TRUE | FALSE | HDC Site QA | Main Reticulation | DB Installation (Top of main switch only) | PDU-1A.6
e79df86e-5f41-4f98-a74a-03149649108f |  | checklist-sectioned | not-started | AE-ITCX-010 - Torque Settings for Bolts (Rev 0 +Names) | checklist | FALSE | FALSE | HDC Site QA | Main Reticulation | DB Installation (Top of main switch only) | PDU-1A.6 | Torque Settings
a1e1eb41-8276-54b7-af7f-eb977a1634d7 |  | checkpoint-group | not-started |  |  | FALSE | FALSE | HDC Site QA | Main Reticulation | DB Installation (Top of main switch only) | PDU-1A.6 | Torque Settings | Reference Tables
7e26fe1a-d562-5341-a73c-0dc9cbd66c09 |  | checkpoint-status | not-started |  |  | TRUE | TRUE | HDC Site QA | Main Reticulation | DB Installation (Top of main switch only) | PDU-1A.6 | Torque Settings | Reference Tables | Torque Setting Tables - Pass once tables are confirmed/read
a84978fc-6707-5c4a-b17e-54b854e77a04 |  | checkpoint-group | not-started |  |  | FALSE | FALSE | HDC Site QA | Main Reticulation | DB Installation (Top of main switch only) | PDU-1A.6 | Torque Settings | Test No.1
3cba9826-2a22-51d7-ad07-922edaa75e54 |  | checkpoint-status | not-started |  |  | TRUE | TRUE | HDC Site QA | Main Reticulation | DB Installation (Top of main switch only) | PDU-1A.6 | Torque Settings | Test No.1 | Pass Once below details are completed
160a3927-522d-530f-b2a8-fd04c8ce4975 |  | checkpoint-group | not-started |  |  | FALSE | FALSE | HDC Site QA | Main Reticulation | DB Installation (Top of main switch only) | PDU-1A.6 | Torque Settings | Test No.2
e6a68e05-4e54-567e-845c-61cfdb146eb1 |  | checkpoint-status | not-started |  |  | TRUE | TRUE | HDC Site QA | Main Reticulation | DB Installation (Top of main switch only) | PDU-1A.6 | Torque Settings | Test No.2 | Pass Once below details are completed
46f08f2a-ea0a-5d21-a6e0-a51d9acd5448 |  | checkpoint-group | not-started |  |  | FALSE | FALSE | HDC Site QA | Main Reticulation | DB Installation (Top of main switch only) | PDU-1A.6 | Torque Settings | Test No.3
70fcbe92-3b6a-5eee-ab79-a50d21103fcf |  | checkpoint-status | not-started |  |  | TRUE | TRUE | HDC Site QA | Main Reticulation | DB Installation (Top of main switch only) | PDU-1A.6 | Torque Settings | Test No.3 | Pass Once below details are completed
80aafec0-90df-556d-9b54-d5d11065299d |  | checkpoint-group | not-started |  |  | FALSE | FALSE | HDC Site QA | Main Reticulation | DB Installation (Top of main switch only) | PDU-1A.6 | Torque Settings | Test No.4
f61abf7d-473b-52b1-9dbf-d585c7716a07 |  | checkpoint-status | not-started |  |  | TRUE | TRUE | HDC Site QA | Main Reticulation | DB Installation (Top of main switch only) | PDU-1A.6 | Torque Settings | Test No.4 | Pass Once below details are completed
75138a6f-2e7d-5139-821b-22ee4c7c833e |  | checkpoint-group | not-started |  |  | FALSE | FALSE | HDC Site QA | Main Reticulation | DB Installation (Top of main switch only) | PDU-1A.6 | Torque Settings | Test No.5
3b954c89-9b43-5675-9e05-c6fc01c3b40e |  | checkpoint-status | not-started |  |  | TRUE | TRUE | HDC Site QA | Main Reticulation | DB Installation (Top of main switch only) | PDU-1A.6 | Torque Settings | Test No.5 | Pass Once below details are completed
d9b01107-50cc-5dc8-b3b0-9ede4da3ebf7 |  | checkpoint-group | not-started |  |  | FALSE | FALSE | HDC Site QA | Main Reticulation | DB Installation (Top of main switch only) | PDU-1A.6 | Torque Settings | Test No.6
6a52496b-ecc0-5f08-bef5-d475256f952b |  | checkpoint-status | not-started |  |  | TRUE | TRUE | HDC Site QA | Main Reticulation | DB Installation (Top of main switch only) | PDU-1A.6 | Torque Settings | Test No.6 | Pass Once below details are completed
c171c480-fed9-5ce6-8203-3640dd5b2029 |  | checkpoint-group | not-started |  |  | FALSE | FALSE | HDC Site QA | Main Reticulation | DB Installation (Top of main switch only) | PDU-1A.6 | Torque Settings | Test No.7
9781dee3-2d29-5989-9db3-1201df2a0db1 |  | checkpoint-status | not-started |  |  | TRUE | TRUE | HDC Site QA | Main Reticulation | DB Installation (Top of main switch only) | PDU-1A.6 | Torque Settings | Test No.7 | Pass Once below details are completed
e2da987f-39f4-59d7-974b-6a8b7b5a462e |  | checkpoint-group | not-started |  |  | FALSE | FALSE | HDC Site QA | Main Reticulation | DB Installation (Top of main switch only) | PDU-1A.6 | Torque Settings | Test No.8
bda1194a-7ec9-5e10-b288-bd84d47e19d5 |  | checkpoint-status | not-started |  |  | TRUE | TRUE | HDC Site QA | Main Reticulation | DB Installation (Top of main switch only) | PDU-1A.6 | Torque Settings | Test No.8 | Pass Once below details are completed
facae677-6cfd-5f7b-9509-36b5d35fdbb0 |  | checkpoint-group | not-started |  |  | FALSE | FALSE | HDC Site QA | Main Reticulation | DB Installation (Top of main switch only) | PDU-1A.6 | Torque Settings | Test No.9
f5abe740-54e7-5e09-9de8-1b572bbb5b56 |  | checkpoint-status | not-started |  |  | TRUE | TRUE | HDC Site QA | Main Reticulation | DB Installation (Top of main switch only) | PDU-1A.6 | Torque Settings | Test No.9 | Pass Once below details are completed
e0924bfa-8b79-5208-9151-ba07c63c8f3b |  | checkpoint-group | not-started |  |  | FALSE | FALSE | HDC Site QA | Main Reticulation | DB Installation (Top of main switch only) | PDU-1A.6 | Torque Settings | Test No.10
2e5c613f-ea42-56b2-bf04-488c15a7c74c |  | checkpoint-status | not-started |  |  | TRUE | TRUE | HDC Site QA | Main Reticulation | DB Installation (Top of main switch only) | PDU-1A.6 | Torque Settings | Test No.10 | Pass Once below details are completed
cdec271c-59bf-50eb-b2c7-651385d97073 |  | checkpoint-group | not-started |  |  | FALSE | FALSE | HDC Site QA | Main Reticulation | DB Installation (Top of main switch only) | PDU-1A.6 | Torque Settings | Sign-Off
53ca29a5-5bf9-5d5c-954a-04b254650ca2 |  | checkpoint-status | not-started |  |  | TRUE | TRUE | HDC Site QA | Main Reticulation | DB Installation (Top of main switch only) | PDU-1A.6 | Torque Settings | Sign-Off | Cable Tray works completed to specification/drawings - Area left clean & tidy
3ed96eee-e654-45af-ba6e-6a53a372985c |  | folder-normal | not-started |  | step | TRUE | FALSE | HDC Site QA | Main Reticulation | DB Installation (Top of main switch only) | PDU-1A.7
330f48db-aa54-4101-9e85-24adc9b8e289 |  | checklist-sectioned | not-started | AE-ITCX-010 - Torque Settings for Bolts (Rev 0 +Names) | checklist | FALSE | FALSE | HDC Site QA | Main Reticulation | DB Installation (Top of main switch only) | PDU-1A.7 | Torque Settings
9246839b-369c-531f-a2e7-452301fd8c4a |  | checkpoint-group | not-started |  |  | FALSE | FALSE | HDC Site QA | Main Reticulation | DB Installation (Top of main switch only) | PDU-1A.7 | Torque Settings | Reference Tables
be7d2bc8-be4b-5324-b923-d761411fd243 |  | checkpoint-status | not-started |  |  | TRUE | TRUE | HDC Site QA | Main Reticulation | DB Installation (Top of main switch only) | PDU-1A.7 | Torque Settings | Reference Tables | Torque Setting Tables - Pass once tables are confirmed/read
39426c55-b018-54ce-8f8e-3d30d9a15bce |  | checkpoint-group | not-started |  |  | FALSE | FALSE | HDC Site QA | Main Reticulation | DB Installation (Top of main switch only) | PDU-1A.7 | Torque Settings | Test No.1
f003c445-7a67-552f-865b-64c689da6772 |  | checkpoint-status | not-started |  |  | TRUE | TRUE | HDC Site QA | Main Reticulation | DB Installation (Top of main switch only) | PDU-1A.7 | Torque Settings | Test No.1 | Pass Once below details are completed
6e8ce438-1613-5a4c-b7d4-6499839288e9 |  | checkpoint-group | not-started |  |  | FALSE | FALSE | HDC Site QA | Main Reticulation | DB Installation (Top of main switch only) | PDU-1A.7 | Torque Settings | Test No.2
f168af38-c443-5d7c-ba4e-f9ef79931878 |  | checkpoint-status | not-started |  |  | TRUE | TRUE | HDC Site QA | Main Reticulation | DB Installation (Top of main switch only) | PDU-1A.7 | Torque Settings | Test No.2 | Pass Once below details are completed
fa17cd15-bc93-56a2-8a4c-ce77524b1937 |  | checkpoint-group | not-started |  |  | FALSE | FALSE | HDC Site QA | Main Reticulation | DB Installation (Top of main switch only) | PDU-1A.7 | Torque Settings | Test No.3
e894af58-5d20-5a70-af26-d1069ed98db1 |  | checkpoint-status | not-started |  |  | TRUE | TRUE | HDC Site QA | Main Reticulation | DB Installation (Top of main switch only) | PDU-1A.7 | Torque Settings | Test No.3 | Pass Once below details are completed
0632e273-94dd-51eb-babb-ca876f78410e |  | checkpoint-group | not-started |  |  | FALSE | FALSE | HDC Site QA | Main Reticulation | DB Installation (Top of main switch only) | PDU-1A.7 | Torque Settings | Test No.4
3ad15554-dff0-539c-bb5d-5e909e4f327e |  | checkpoint-status | not-started |  |  | TRUE | TRUE | HDC Site QA | Main Reticulation | DB Installation (Top of main switch only) | PDU-1A.7 | Torque Settings | Test No.4 | Pass Once below details are completed
8f9862c6-28b4-5948-9083-36d6de70a0a4 |  | checkpoint-group | not-started |  |  | FALSE | FALSE | HDC Site QA | Main Reticulation | DB Installation (Top of main switch only) | PDU-1A.7 | Torque Settings | Test No.5
19a15fda-4d75-5ef3-927e-616cae72e991 |  | checkpoint-status | not-started |  |  | TRUE | TRUE | HDC Site QA | Main Reticulation | DB Installation (Top of main switch only) | PDU-1A.7 | Torque Settings | Test No.5 | Pass Once below details are completed
cbe07cda-afb0-578c-abdf-4b8b7f69bd7f |  | checkpoint-group | not-started |  |  | FALSE | FALSE | HDC Site QA | Main Reticulation | DB Installation (Top of main switch only) | PDU-1A.7 | Torque Settings | Test No.6
5ddefe08-225f-502d-a3dd-c14c4e5ece16 |  | checkpoint-status | not-started |  |  | TRUE | TRUE | HDC Site QA | Main Reticulation | DB Installation (Top of main switch only) | PDU-1A.7 | Torque Settings | Test No.6 | Pass Once below details are completed
bf4697ca-7fc6-51c3-8f0a-2a73ce7d2f95 |  | checkpoint-group | not-started |  |  | FALSE | FALSE | HDC Site QA | Main Reticulation | DB Installation (Top of main switch only) | PDU-1A.7 | Torque Settings | Test No.7
5b456826-c75d-5448-812d-eaeaae5eb2cc |  | checkpoint-status | not-started |  |  | TRUE | TRUE | HDC Site QA | Main Reticulation | DB Installation (Top of main switch only) | PDU-1A.7 | Torque Settings | Test No.7 | Pass Once below details are completed
ed26e5ed-de30-5d4b-9e9d-b49f2e4c6a23 |  | checkpoint-group | not-started |  |  | FALSE | FALSE | HDC Site QA | Main Reticulation | DB Installation (Top of main switch only) | PDU-1A.7 | Torque Settings | Test No.8
43dc8246-b756-5ca2-adb3-2b43cb1f5f95 |  | checkpoint-status | not-started |  |  | TRUE | TRUE | HDC Site QA | Main Reticulation | DB Installation (Top of main switch only) | PDU-1A.7 | Torque Settings | Test No.8 | Pass Once below details are completed
05d18379-5d82-5566-9cc6-240dbc6253f7 |  | checkpoint-group | not-started |  |  | FALSE | FALSE | HDC Site QA | Main Reticulation | DB Installation (Top of main switch only) | PDU-1A.7 | Torque Settings | Test No.9
f06cadff-79d4-5bae-bedc-167bfcb49e35 |  | checkpoint-status | not-started |  |  | TRUE | TRUE | HDC Site QA | Main Reticulation | DB Installation (Top of main switch only) | PDU-1A.7 | Torque Settings | Test No.9 | Pass Once below details are completed
e01baeeb-1c31-57ff-aaf3-a636def5b6e9 |  | checkpoint-group | not-started |  |  | FALSE | FALSE | HDC Site QA | Main Reticulation | DB Installation (Top of main switch only) | PDU-1A.7 | Torque Settings | Test No.10
1f4a8a93-64d5-5e91-823e-1781307e0d9f |  | checkpoint-status | not-started |  |  | TRUE | TRUE | HDC Site QA | Main Reticulation | DB Installation (Top of main switch only) | PDU-1A.7 | Torque Settings | Test No.10 | Pass Once below details are completed
6d66eacf-56a4-5fb3-b2d3-a6628aaf93f5 |  | checkpoint-group | not-started |  |  | FALSE | FALSE | HDC Site QA | Main Reticulation | DB Installation (Top of main switch only) | PDU-1A.7 | Torque Settings | Sign-Off
12347ffc-55df-5810-9b27-ea65832fee99 |  | checkpoint-status | not-started |  |  | TRUE | TRUE | HDC Site QA | Main Reticulation | DB Installation (Top of main switch only) | PDU-1A.7 | Torque Settings | Sign-Off | Cable Tray works completed to specification/drawings - Area left clean & tidy
f52d9175-11b1-4f1b-9fe5-88090dd0a6b3 |  | folder-normal | not-started |  | step | TRUE | FALSE | HDC Site QA | Main Reticulation | DB Installation (Top of main switch only) | PDU-1A.8
9ce14594-4be6-4e84-97c7-d33210388eaa |  | checklist-sectioned | not-started | AE-ITCX-010 - Torque Settings for Bolts (Rev 0 +Names) | checklist | FALSE | FALSE | HDC Site QA | Main Reticulation | DB Installation (Top of main switch only) | PDU-1A.8 | Torque Settings
bb87a15c-708f-58cb-a034-fa6f7c70ef6b |  | checkpoint-group | not-started |  |  | FALSE | FALSE | HDC Site QA | Main Reticulation | DB Installation (Top of main switch only) | PDU-1A.8 | Torque Settings | Reference Tables
43e4a470-3ec8-5c4c-84f5-739f5ba47273 |  | checkpoint-status | not-started |  |  | TRUE | TRUE | HDC Site QA | Main Reticulation | DB Installation (Top of main switch only) | PDU-1A.8 | Torque Settings | Reference Tables | Torque Setting Tables - Pass once tables are confirmed/read
ebe14fc1-dd61-517c-81a2-76632c12c658 |  | checkpoint-group | not-started |  |  | FALSE | FALSE | HDC Site QA | Main Reticulation | DB Installation (Top of main switch only) | PDU-1A.8 | Torque Settings | Test No.1
2040a893-12fd-53fb-9ca3-4fe4ad6b3d61 |  | checkpoint-status | not-started |  |  | TRUE | TRUE | HDC Site QA | Main Reticulation | DB Installation (Top of main switch only) | PDU-1A.8 | Torque Settings | Test No.1 | Pass Once below details are completed
0ca0fe99-d8b6-5d0e-ab7b-49db5dd1176f |  | checkpoint-group | not-started |  |  | FALSE | FALSE | HDC Site QA | Main Reticulation | DB Installation (Top of main switch only) | PDU-1A.8 | Torque Settings | Test No.2
b50e8416-7fbb-5aae-a795-f400e6fc4458 |  | checkpoint-status | not-started |  |  | TRUE | TRUE | HDC Site QA | Main Reticulation | DB Installation (Top of main switch only) | PDU-1A.8 | Torque Settings | Test No.2 | Pass Once below details are completed
8582bb08-c3a2-542e-b6d4-11209a38d3b9 |  | checkpoint-group | not-started |  |  | FALSE | FALSE | HDC Site QA | Main Reticulation | DB Installation (Top of main switch only) | PDU-1A.8 | Torque Settings | Test No.3
68d9aaf9-7c3d-588a-aac9-9f43365cd671 |  | checkpoint-status | not-started |  |  | TRUE | TRUE | HDC Site QA | Main Reticulation | DB Installation (Top of main switch only) | PDU-1A.8 | Torque Settings | Test No.3 | Pass Once below details are completed
c611cedb-289c-58e3-b559-12343dde5f3d |  | checkpoint-group | not-started |  |  | FALSE | FALSE | HDC Site QA | Main Reticulation | DB Installation (Top of main switch only) | PDU-1A.8 | Torque Settings | Test No.4
aa609428-a4fa-5a48-81b4-15bb5739e467 |  | checkpoint-status | not-started |  |  | TRUE | TRUE | HDC Site QA | Main Reticulation | DB Installation (Top of main switch only) | PDU-1A.8 | Torque Settings | Test No.4 | Pass Once below details are completed
dce48509-4973-55fe-aff4-62217affc8e1 |  | checkpoint-group | not-started |  |  | FALSE | FALSE | HDC Site QA | Main Reticulation | DB Installation (Top of main switch only) | PDU-1A.8 | Torque Settings | Test No.5
b563673b-6f54-542e-b540-3d843855004c |  | checkpoint-status | not-started |  |  | TRUE | TRUE | HDC Site QA | Main Reticulation | DB Installation (Top of main switch only) | PDU-1A.8 | Torque Settings | Test No.5 | Pass Once below details are completed
9dc27303-83a3-5f19-bb18-001dd261fbb6 |  | checkpoint-group | not-started |  |  | FALSE | FALSE | HDC Site QA | Main Reticulation | DB Installation (Top of main switch only) | PDU-1A.8 | Torque Settings | Test No.6
b9c331cf-19af-5574-9f2e-e052884681fa |  | checkpoint-status | not-started |  |  | TRUE | TRUE | HDC Site QA | Main Reticulation | DB Installation (Top of main switch only) | PDU-1A.8 | Torque Settings | Test No.6 | Pass Once below details are completed
d1ef9616-3880-5290-9de3-bedd1f6bb524 |  | checkpoint-group | not-started |  |  | FALSE | FALSE | HDC Site QA | Main Reticulation | DB Installation (Top of main switch only) | PDU-1A.8 | Torque Settings | Test No.7
f23f142d-9454-5b69-bcc7-3908212719fc |  | checkpoint-status | not-started |  |  | TRUE | TRUE | HDC Site QA | Main Reticulation | DB Installation (Top of main switch only) | PDU-1A.8 | Torque Settings | Test No.7 | Pass Once below details are completed
1f77e388-4a3d-58f3-8d62-c263809b0700 |  | checkpoint-group | not-started |  |  | FALSE | FALSE | HDC Site QA | Main Reticulation | DB Installation (Top of main switch only) | PDU-1A.8 | Torque Settings | Test No.8
396ad5ce-7303-5693-8078-ec13c73605fe |  | checkpoint-status | not-started |  |  | TRUE | TRUE | HDC Site QA | Main Reticulation | DB Installation (Top of main switch only) | PDU-1A.8 | Torque Settings | Test No.8 | Pass Once below details are completed
a5f4c902-6f1a-5d82-ad6e-28bb3d1330ed |  | checkpoint-group | not-started |  |  | FALSE | FALSE | HDC Site QA | Main Reticulation | DB Installation (Top of main switch only) | PDU-1A.8 | Torque Settings | Test No.9
cd243025-a664-580e-99be-b8814be5cd79 |  | checkpoint-status | not-started |  |  | TRUE | TRUE | HDC Site QA | Main Reticulation | DB Installation (Top of main switch only) | PDU-1A.8 | Torque Settings | Test No.9 | Pass Once below details are completed
860bf351-3789-51e8-8863-3c8adeae949f |  | checkpoint-group | not-started |  |  | FALSE | FALSE | HDC Site QA | Main Reticulation | DB Installation (Top of main switch only) | PDU-1A.8 | Torque Settings | Test No.10
6e6eb76d-55d5-54c2-8a0a-167324762205 |  | checkpoint-status | not-started |  |  | TRUE | TRUE | HDC Site QA | Main Reticulation | DB Installation (Top of main switch only) | PDU-1A.8 | Torque Settings | Test No.10 | Pass Once below details are completed
6e3d8383-1c0a-5f63-8939-f53f62f59152 |  | checkpoint-group | not-started |  |  | FALSE | FALSE | HDC Site QA | Main Reticulation | DB Installation (Top of main switch only) | PDU-1A.8 | Torque Settings | Sign-Off
bfc12efb-de6b-5597-bbfc-01c0ced404ec |  | checkpoint-status | not-started |  |  | TRUE | TRUE | HDC Site QA | Main Reticulation | DB Installation (Top of main switch only) | PDU-1A.8 | Torque Settings | Sign-Off | Cable Tray works completed to specification/drawings - Area left clean & tidy
08cb4495-eb98-474c-9933-d19746892500 |  | folder-normal | not-started |  | step | TRUE | FALSE | HDC Site QA | Main Reticulation | DB Installation (Top of main switch only) | PDU-1B.1
153ffe71-7e39-486d-8766-7168b0c1ee5b |  | checklist-sectioned | not-started | AE-ITCX-010 - Torque Settings for Bolts (Rev 0 +Names) | checklist | FALSE | FALSE | HDC Site QA | Main Reticulation | DB Installation (Top of main switch only) | PDU-1B.1 | Torque Settings
d0eb0a3e-4cb7-5e39-add9-247eaf39d711 |  | checkpoint-group | not-started |  |  | FALSE | FALSE | HDC Site QA | Main Reticulation | DB Installation (Top of main switch only) | PDU-1B.1 | Torque Settings | Reference Tables
a3f9e1ca-16ac-52dd-bfc5-a5b992ef6289 |  | checkpoint-status | not-started |  |  | TRUE | TRUE | HDC Site QA | Main Reticulation | DB Installation (Top of main switch only) | PDU-1B.1 | Torque Settings | Reference Tables | Torque Setting Tables - Pass once tables are confirmed/read
92b09920-567a-5e17-83a4-b199af6b1bf1 |  | checkpoint-group | not-started |  |  | FALSE | FALSE | HDC Site QA | Main Reticulation | DB Installation (Top of main switch only) | PDU-1B.1 | Torque Settings | Test No.1
e20438f9-0593-53f1-b5bd-f175c6aee1ca |  | checkpoint-status | not-started |  |  | TRUE | TRUE | HDC Site QA | Main Reticulation | DB Installation (Top of main switch only) | PDU-1B.1 | Torque Settings | Test No.1 | Pass Once below details are completed
33823934-c8f8-5db7-bcad-57df4417863a |  | checkpoint-group | not-started |  |  | FALSE | FALSE | HDC Site QA | Main Reticulation | DB Installation (Top of main switch only) | PDU-1B.1 | Torque Settings | Test No.2
fac2d45e-cd2b-52d6-9927-3fbea766c582 |  | checkpoint-status | not-started |  |  | TRUE | TRUE | HDC Site QA | Main Reticulation | DB Installation (Top of main switch only) | PDU-1B.1 | Torque Settings | Test No.2 | Pass Once below details are completed
54d3b52d-3253-521e-999d-3705e61a0f87 |  | checkpoint-group | not-started |  |  | FALSE | FALSE | HDC Site QA | Main Reticulation | DB Installation (Top of main switch only) | PDU-1B.1 | Torque Settings | Test No.3
fc9c9ddd-832d-5e29-9232-6e98632ef853 |  | checkpoint-status | not-started |  |  | TRUE | TRUE | HDC Site QA | Main Reticulation | DB Installation (Top of main switch only) | PDU-1B.1 | Torque Settings | Test No.3 | Pass Once below details are completed
c5b5950e-78c3-5b05-b479-de798afa7d0d |  | checkpoint-group | not-started |  |  | FALSE | FALSE | HDC Site QA | Main Reticulation | DB Installation (Top of main switch only) | PDU-1B.1 | Torque Settings | Test No.4
5aa1624d-03bd-5c6a-b41e-fad558b83bbd |  | checkpoint-status | not-started |  |  | TRUE | TRUE | HDC Site QA | Main Reticulation | DB Installation (Top of main switch only) | PDU-1B.1 | Torque Settings | Test No.4 | Pass Once below details are completed
8dc50fa7-bc4d-5e0c-9650-dc972d3ac105 |  | checkpoint-group | not-started |  |  | FALSE | FALSE | HDC Site QA | Main Reticulation | DB Installation (Top of main switch only) | PDU-1B.1 | Torque Settings | Test No.5
b2bf652d-467d-5f8d-8a3e-927198505795 |  | checkpoint-status | not-started |  |  | TRUE | TRUE | HDC Site QA | Main Reticulation | DB Installation (Top of main switch only) | PDU-1B.1 | Torque Settings | Test No.5 | Pass Once below details are completed
19f37a84-8639-5750-8c3b-6e5f16e963e0 |  | checkpoint-group | not-started |  |  | FALSE | FALSE | HDC Site QA | Main Reticulation | DB Installation (Top of main switch only) | PDU-1B.1 | Torque Settings | Test No.6
a6469fe0-930f-5cd0-b6b4-8b96934f80db |  | checkpoint-status | not-started |  |  | TRUE | TRUE | HDC Site QA | Main Reticulation | DB Installation (Top of main switch only) | PDU-1B.1 | Torque Settings | Test No.6 | Pass Once below details are completed
b3dbbcd7-33a9-5bb7-9cd0-f48ee4975dbb |  | checkpoint-group | not-started |  |  | FALSE | FALSE | HDC Site QA | Main Reticulation | DB Installation (Top of main switch only) | PDU-1B.1 | Torque Settings | Test No.7
5c7deedc-702f-5437-9645-c1645aafca78 |  | checkpoint-status | not-started |  |  | TRUE | TRUE | HDC Site QA | Main Reticulation | DB Installation (Top of main switch only) | PDU-1B.1 | Torque Settings | Test No.7 | Pass Once below details are completed
d91b01e2-88c7-587e-b656-9697a009057f |  | checkpoint-group | not-started |  |  | FALSE | FALSE | HDC Site QA | Main Reticulation | DB Installation (Top of main switch only) | PDU-1B.1 | Torque Settings | Test No.8
0bfb5e0a-b35b-5598-ad3f-930f04e6513e |  | checkpoint-status | not-started |  |  | TRUE | TRUE | HDC Site QA | Main Reticulation | DB Installation (Top of main switch only) | PDU-1B.1 | Torque Settings | Test No.8 | Pass Once below details are completed
485f4e6c-7aa5-57b3-81f6-4494daf99479 |  | checkpoint-group | not-started |  |  | FALSE | FALSE | HDC Site QA | Main Reticulation | DB Installation (Top of main switch only) | PDU-1B.1 | Torque Settings | Test No.9
44a196f9-f88e-5366-b98e-b5d8855c6be2 |  | checkpoint-status | not-started |  |  | TRUE | TRUE | HDC Site QA | Main Reticulation | DB Installation (Top of main switch only) | PDU-1B.1 | Torque Settings | Test No.9 | Pass Once below details are completed
0d11fb88-13a5-5d34-8e76-b779cb1b7c33 |  | checkpoint-group | not-started |  |  | FALSE | FALSE | HDC Site QA | Main Reticulation | DB Installation (Top of main switch only) | PDU-1B.1 | Torque Settings | Test No.10
8c64089c-d719-5dea-bacb-cb3829aa88c5 |  | checkpoint-status | not-started |  |  | TRUE | TRUE | HDC Site QA | Main Reticulation | DB Installation (Top of main switch only) | PDU-1B.1 | Torque Settings | Test No.10 | Pass Once below details are completed
2861cb67-8a9b-5d02-a3dd-d8b99d906a38 |  | checkpoint-group | not-started |  |  | FALSE | FALSE | HDC Site QA | Main Reticulation | DB Installation (Top of main switch only) | PDU-1B.1 | Torque Settings | Sign-Off
1cf8ee9f-5a46-57ad-a332-86802356df49 |  | checkpoint-status | not-started |  |  | TRUE | TRUE | HDC Site QA | Main Reticulation | DB Installation (Top of main switch only) | PDU-1B.1 | Torque Settings | Sign-Off | Cable Tray works completed to specification/drawings - Area left clean & tidy
73e402da-fb39-44be-b9c7-fe1c1e4d54f1 |  | folder-normal | not-started |  | step | TRUE | FALSE | HDC Site QA | Main Reticulation | DB Installation (Top of main switch only) | PDU-1B.2
7ee08f08-1b2a-4abf-860b-64bb42d4900c |  | checklist-sectioned | not-started | AE-ITCX-010 - Torque Settings for Bolts (Rev 0 +Names) | checklist | FALSE | FALSE | HDC Site QA | Main Reticulation | DB Installation (Top of main switch only) | PDU-1B.2 | Torque Settings
746ea283-41cd-586b-998c-d815c45e7545 |  | checkpoint-group | not-started |  |  | FALSE | FALSE | HDC Site QA | Main Reticulation | DB Installation (Top of main switch only) | PDU-1B.2 | Torque Settings | Reference Tables
ea39e96f-9de2-5419-aa19-a6fb3e7f3207 |  | checkpoint-status | not-started |  |  | TRUE | TRUE | HDC Site QA | Main Reticulation | DB Installation (Top of main switch only) | PDU-1B.2 | Torque Settings | Reference Tables | Torque Setting Tables - Pass once tables are confirmed/read
563a7fac-21c6-5bbb-a833-0419abd54abb |  | checkpoint-group | not-started |  |  | FALSE | FALSE | HDC Site QA | Main Reticulation | DB Installation (Top of main switch only) | PDU-1B.2 | Torque Settings | Test No.1
4a22e5bb-7f06-5c6c-957e-08ddf4391aa9 |  | checkpoint-status | not-started |  |  | TRUE | TRUE | HDC Site QA | Main Reticulation | DB Installation (Top of main switch only) | PDU-1B.2 | Torque Settings | Test No.1 | Pass Once below details are completed
0ce0f3fc-a048-5558-8d71-07a8243674c6 |  | checkpoint-group | not-started |  |  | FALSE | FALSE | HDC Site QA | Main Reticulation | DB Installation (Top of main switch only) | PDU-1B.2 | Torque Settings | Test No.2
f0372043-c3bf-5245-8117-44ed5fa62333 |  | checkpoint-status | not-started |  |  | TRUE | TRUE | HDC Site QA | Main Reticulation | DB Installation (Top of main switch only) | PDU-1B.2 | Torque Settings | Test No.2 | Pass Once below details are completed
9e666973-122d-56b2-afa7-7a3d4f226cb0 |  | checkpoint-group | not-started |  |  | FALSE | FALSE | HDC Site QA | Main Reticulation | DB Installation (Top of main switch only) | PDU-1B.2 | Torque Settings | Test No.3
60215a1f-bb07-5e1b-9157-c0b91f67c64b |  | checkpoint-status | not-started |  |  | TRUE | TRUE | HDC Site QA | Main Reticulation | DB Installation (Top of main switch only) | PDU-1B.2 | Torque Settings | Test No.3 | Pass Once below details are completed
a5218a2d-f1a0-56ba-ba55-10d50a673043 |  | checkpoint-group | not-started |  |  | FALSE | FALSE | HDC Site QA | Main Reticulation | DB Installation (Top of main switch only) | PDU-1B.2 | Torque Settings | Test No.4
c0cb3c97-c117-5dd6-b77d-147e909ee9ba |  | checkpoint-status | not-started |  |  | TRUE | TRUE | HDC Site QA | Main Reticulation | DB Installation (Top of main switch only) | PDU-1B.2 | Torque Settings | Test No.4 | Pass Once below details are completed
e8542d76-9c91-5ba0-b940-1bef1113b83e |  | checkpoint-group | not-started |  |  | FALSE | FALSE | HDC Site QA | Main Reticulation | DB Installation (Top of main switch only) | PDU-1B.2 | Torque Settings | Test No.5
bebdfc9e-75f9-5c28-a88b-d8bc6237d271 |  | checkpoint-status | not-started |  |  | TRUE | TRUE | HDC Site QA | Main Reticulation | DB Installation (Top of main switch only) | PDU-1B.2 | Torque Settings | Test No.5 | Pass Once below details are completed
93fa56fd-6ad4-52ad-a7a0-0f08636b4c61 |  | checkpoint-group | not-started |  |  | FALSE | FALSE | HDC Site QA | Main Reticulation | DB Installation (Top of main switch only) | PDU-1B.2 | Torque Settings | Test No.6
80565e0a-406c-5bbb-963e-54163c805537 |  | checkpoint-status | not-started |  |  | TRUE | TRUE | HDC Site QA | Main Reticulation | DB Installation (Top of main switch only) | PDU-1B.2 | Torque Settings | Test No.6 | Pass Once below details are completed
c2e4b624-d1f3-5c9b-b73a-15535934f91e |  | checkpoint-group | not-started |  |  | FALSE | FALSE | HDC Site QA | Main Reticulation | DB Installation (Top of main switch only) | PDU-1B.2 | Torque Settings | Test No.7
90f13225-4533-50c2-a8af-f4af63363fd6 |  | checkpoint-status | not-started |  |  | TRUE | TRUE | HDC Site QA | Main Reticulation | DB Installation (Top of main switch only) | PDU-1B.2 | Torque Settings | Test No.7 | Pass Once below details are completed
0945f0ed-99cc-526a-8193-ca3ecbfbd0b3 |  | checkpoint-group | not-started |  |  | FALSE | FALSE | HDC Site QA | Main Reticulation | DB Installation (Top of main switch only) | PDU-1B.2 | Torque Settings | Test No.8
3b91e2d0-aaa2-559d-b574-6bee2edcf4c3 |  | checkpoint-status | not-started |  |  | TRUE | TRUE | HDC Site QA | Main Reticulation | DB Installation (Top of main switch only) | PDU-1B.2 | Torque Settings | Test No.8 | Pass Once below details are completed
e529dca0-9e09-5f97-8802-75f744bf15f5 |  | checkpoint-group | not-started |  |  | FALSE | FALSE | HDC Site QA | Main Reticulation | DB Installation (Top of main switch only) | PDU-1B.2 | Torque Settings | Test No.9
af0d9f0d-4fa7-549e-973c-35e971215596 |  | checkpoint-status | not-started |  |  | TRUE | TRUE | HDC Site QA | Main Reticulation | DB Installation (Top of main switch only) | PDU-1B.2 | Torque Settings | Test No.9 | Pass Once below details are completed
53674c03-3080-5f22-9dfb-2a906cabb090 |  | checkpoint-group | not-started |  |  | FALSE | FALSE | HDC Site QA | Main Reticulation | DB Installation (Top of main switch only) | PDU-1B.2 | Torque Settings | Test No.10
ab7b40d1-aea4-521a-b93d-ab44de30bd8b |  | checkpoint-status | not-started |  |  | TRUE | TRUE | HDC Site QA | Main Reticulation | DB Installation (Top of main switch only) | PDU-1B.2 | Torque Settings | Test No.10 | Pass Once below details are completed
49970eb6-c329-5a9d-80f3-e08e1a11d759 |  | checkpoint-group | not-started |  |  | FALSE | FALSE | HDC Site QA | Main Reticulation | DB Installation (Top of main switch only) | PDU-1B.2 | Torque Settings | Sign-Off
6cfebe83-9d74-5c6f-97ed-2c4e6699d776 |  | checkpoint-status | not-started |  |  | TRUE | TRUE | HDC Site QA | Main Reticulation | DB Installation (Top of main switch only) | PDU-1B.2 | Torque Settings | Sign-Off | Cable Tray works completed to specification/drawings - Area left clean & tidy
2f1e935a-be68-41ed-a0f5-d553a2da586e |  | folder-normal | not-started |  | step | TRUE | FALSE | HDC Site QA | Main Reticulation | DB Installation (Top of main switch only) | PDU-1B.3
0e0e23c8-190e-411d-8fe0-02832a1cf287 |  | checklist-sectioned | not-started | AE-ITCX-010 - Torque Settings for Bolts (Rev 0 +Names) | checklist | FALSE | FALSE | HDC Site QA | Main Reticulation | DB Installation (Top of main switch only) | PDU-1B.3 | Torque Settings
f25a7ae1-33d5-5b2d-89eb-0214f1b4c27a |  | checkpoint-group | not-started |  |  | FALSE | FALSE | HDC Site QA | Main Reticulation | DB Installation (Top of main switch only) | PDU-1B.3 | Torque Settings | Reference Tables
08524783-52a1-5115-8e62-d0a2b27d6d39 |  | checkpoint-status | not-started |  |  | TRUE | TRUE | HDC Site QA | Main Reticulation | DB Installation (Top of main switch only) | PDU-1B.3 | Torque Settings | Reference Tables | Torque Setting Tables - Pass once tables are confirmed/read
0de7c0c3-aacb-5dd8-9c64-1da7c09a0011 |  | checkpoint-group | not-started |  |  | FALSE | FALSE | HDC Site QA | Main Reticulation | DB Installation (Top of main switch only) | PDU-1B.3 | Torque Settings | Test No.1
d89e7475-a331-5a75-95b8-5decc959b8e8 |  | checkpoint-status | not-started |  |  | TRUE | TRUE | HDC Site QA | Main Reticulation | DB Installation (Top of main switch only) | PDU-1B.3 | Torque Settings | Test No.1 | Pass Once below details are completed
e38357ee-c3d1-5b9e-a55a-2fce44d001e7 |  | checkpoint-group | not-started |  |  | FALSE | FALSE | HDC Site QA | Main Reticulation | DB Installation (Top of main switch only) | PDU-1B.3 | Torque Settings | Test No.2
de74e04a-a4ae-5279-b725-dcb06cbae4a2 |  | checkpoint-status | not-started |  |  | TRUE | TRUE | HDC Site QA | Main Reticulation | DB Installation (Top of main switch only) | PDU-1B.3 | Torque Settings | Test No.2 | Pass Once below details are completed
5b120566-8e01-5cfa-b343-a6c378ad82bf |  | checkpoint-group | not-started |  |  | FALSE | FALSE | HDC Site QA | Main Reticulation | DB Installation (Top of main switch only) | PDU-1B.3 | Torque Settings | Test No.3
d9295643-a9cd-5150-860a-a46836e1e3c6 |  | checkpoint-status | not-started |  |  | TRUE | TRUE | HDC Site QA | Main Reticulation | DB Installation (Top of main switch only) | PDU-1B.3 | Torque Settings | Test No.3 | Pass Once below details are completed
4db6a166-72a0-5531-a307-91e6f7ce1637 |  | checkpoint-group | not-started |  |  | FALSE | FALSE | HDC Site QA | Main Reticulation | DB Installation (Top of main switch only) | PDU-1B.3 | Torque Settings | Test No.4
24ae522d-b46f-59d9-9ddd-a95e2ac27922 |  | checkpoint-status | not-started |  |  | TRUE | TRUE | HDC Site QA | Main Reticulation | DB Installation (Top of main switch only) | PDU-1B.3 | Torque Settings | Test No.4 | Pass Once below details are completed
6a2fcd4c-cd32-5dca-bfe2-6e91dc3dfe5b |  | checkpoint-group | not-started |  |  | FALSE | FALSE | HDC Site QA | Main Reticulation | DB Installation (Top of main switch only) | PDU-1B.3 | Torque Settings | Test No.5
ac233d98-c509-5892-8b55-50a11c978807 |  | checkpoint-status | not-started |  |  | TRUE | TRUE | HDC Site QA | Main Reticulation | DB Installation (Top of main switch only) | PDU-1B.3 | Torque Settings | Test No.5 | Pass Once below details are completed
8c69782f-3313-5741-9872-ceca2942f3b6 |  | checkpoint-group | not-started |  |  | FALSE | FALSE | HDC Site QA | Main Reticulation | DB Installation (Top of main switch only) | PDU-1B.3 | Torque Settings | Test No.6
c038fe49-2aab-52e6-b377-10be420da18e |  | checkpoint-status | not-started |  |  | TRUE | TRUE | HDC Site QA | Main Reticulation | DB Installation (Top of main switch only) | PDU-1B.3 | Torque Settings | Test No.6 | Pass Once below details are completed
2921bad1-ac21-5b2f-812a-73566ce19b49 |  | checkpoint-group | not-started |  |  | FALSE | FALSE | HDC Site QA | Main Reticulation | DB Installation (Top of main switch only) | PDU-1B.3 | Torque Settings | Test No.7
56ee7b96-6f75-5c4e-be5c-7daacd40251c |  | checkpoint-status | not-started |  |  | TRUE | TRUE | HDC Site QA | Main Reticulation | DB Installation (Top of main switch only) | PDU-1B.3 | Torque Settings | Test No.7 | Pass Once below details are completed
2200e49f-646c-5e67-b0a6-b155fe1418b0 |  | checkpoint-group | not-started |  |  | FALSE | FALSE | HDC Site QA | Main Reticulation | DB Installation (Top of main switch only) | PDU-1B.3 | Torque Settings | Test No.8
f19f3aae-e7f1-5eb0-8db2-043c41379355 |  | checkpoint-status | not-started |  |  | TRUE | TRUE | HDC Site QA | Main Reticulation | DB Installation (Top of main switch only) | PDU-1B.3 | Torque Settings | Test No.8 | Pass Once below details are completed
de1746c3-55d9-51a7-8534-d1d602a81660 |  | checkpoint-group | not-started |  |  | FALSE | FALSE | HDC Site QA | Main Reticulation | DB Installation (Top of main switch only) | PDU-1B.3 | Torque Settings | Test No.9
9c94d21c-4d66-5481-99f6-c0a00aeb4040 |  | checkpoint-status | not-started |  |  | TRUE | TRUE | HDC Site QA | Main Reticulation | DB Installation (Top of main switch only) | PDU-1B.3 | Torque Settings | Test No.9 | Pass Once below details are completed
cc8cbc90-8681-517c-a9fd-43c16451895e |  | checkpoint-group | not-started |  |  | FALSE | FALSE | HDC Site QA | Main Reticulation | DB Installation (Top of main switch only) | PDU-1B.3 | Torque Settings | Test No.10
7099c1c6-e553-549e-9596-aa499c21dc99 |  | checkpoint-status | not-started |  |  | TRUE | TRUE | HDC Site QA | Main Reticulation | DB Installation (Top of main switch only) | PDU-1B.3 | Torque Settings | Test No.10 | Pass Once below details are completed
333c4a43-25a8-5f67-b716-ebb7fccaa978 |  | checkpoint-group | not-started |  |  | FALSE | FALSE | HDC Site QA | Main Reticulation | DB Installation (Top of main switch only) | PDU-1B.3 | Torque Settings | Sign-Off
73fcbabd-6ff4-5015-b37b-57f6aa8c84cc |  | checkpoint-status | not-started |  |  | TRUE | TRUE | HDC Site QA | Main Reticulation | DB Installation (Top of main switch only) | PDU-1B.3 | Torque Settings | Sign-Off | Cable Tray works completed to specification/drawings - Area left clean & tidy
021a6375-cf43-4b85-ab43-3ca73ab866cc |  | folder-normal | not-started |  | step | TRUE | FALSE | HDC Site QA | Main Reticulation | DB Installation (Top of main switch only) | PDU-1B.4
f18b937f-d02f-4fce-a6fe-aa28fd0c1c0f |  | checklist-sectioned | not-started | AE-ITCX-010 - Torque Settings for Bolts (Rev 0 +Names) | checklist | FALSE | FALSE | HDC Site QA | Main Reticulation | DB Installation (Top of main switch only) | PDU-1B.4 | Torque Settings
73b2bf5b-d027-5df5-bbaa-986e664eaad9 |  | checkpoint-group | not-started |  |  | FALSE | FALSE | HDC Site QA | Main Reticulation | DB Installation (Top of main switch only) | PDU-1B.4 | Torque Settings | Reference Tables
54358826-11de-51c5-919b-2a9bb01f1498 |  | checkpoint-status | not-started |  |  | TRUE | TRUE | HDC Site QA | Main Reticulation | DB Installation (Top of main switch only) | PDU-1B.4 | Torque Settings | Reference Tables | Torque Setting Tables - Pass once tables are confirmed/read
b152659b-ed95-5a85-838a-27a158d8b90d |  | checkpoint-group | not-started |  |  | FALSE | FALSE | HDC Site QA | Main Reticulation | DB Installation (Top of main switch only) | PDU-1B.4 | Torque Settings | Test No.1
5062257f-58c3-52ed-a03e-f8d4b046d402 |  | checkpoint-status | not-started |  |  | TRUE | TRUE | HDC Site QA | Main Reticulation | DB Installation (Top of main switch only) | PDU-1B.4 | Torque Settings | Test No.1 | Pass Once below details are completed
7cff6dab-fed3-5170-8bc2-0c9939630302 |  | checkpoint-group | not-started |  |  | FALSE | FALSE | HDC Site QA | Main Reticulation | DB Installation (Top of main switch only) | PDU-1B.4 | Torque Settings | Test No.2
ab7027e3-99f1-5f33-b0c0-67761a770ac2 |  | checkpoint-status | not-started |  |  | TRUE | TRUE | HDC Site QA | Main Reticulation | DB Installation (Top of main switch only) | PDU-1B.4 | Torque Settings | Test No.2 | Pass Once below details are completed
48888765-2a74-5436-b32d-abcdd00457e0 |  | checkpoint-group | not-started |  |  | FALSE | FALSE | HDC Site QA | Main Reticulation | DB Installation (Top of main switch only) | PDU-1B.4 | Torque Settings | Test No.3
3278e19e-787c-5a09-9fe6-0b6b1e15f7b0 |  | checkpoint-status | not-started |  |  | TRUE | TRUE | HDC Site QA | Main Reticulation | DB Installation (Top of main switch only) | PDU-1B.4 | Torque Settings | Test No.3 | Pass Once below details are completed
a839d1ab-9f0d-5934-b200-4cd5cd598592 |  | checkpoint-group | not-started |  |  | FALSE | FALSE | HDC Site QA | Main Reticulation | DB Installation (Top of main switch only) | PDU-1B.4 | Torque Settings | Test No.4
feaf8589-c26f-5fc9-a207-08ea88724cd3 |  | checkpoint-status | not-started |  |  | TRUE | TRUE | HDC Site QA | Main Reticulation | DB Installation (Top of main switch only) | PDU-1B.4 | Torque Settings | Test No.4 | Pass Once below details are completed
c8697da4-f746-5431-adc6-89a5cc0273f1 |  | checkpoint-group | not-started |  |  | FALSE | FALSE | HDC Site QA | Main Reticulation | DB Installation (Top of main switch only) | PDU-1B.4 | Torque Settings | Test No.5
b883a92b-6405-5283-9b31-17e5c072fa73 |  | checkpoint-status | not-started |  |  | TRUE | TRUE | HDC Site QA | Main Reticulation | DB Installation (Top of main switch only) | PDU-1B.4 | Torque Settings | Test No.5 | Pass Once below details are completed
a9c008fd-f139-550e-87ee-69c3882a02c8 |  | checkpoint-group | not-started |  |  | FALSE | FALSE | HDC Site QA | Main Reticulation | DB Installation (Top of main switch only) | PDU-1B.4 | Torque Settings | Test No.6
5987a46e-4aa2-5bed-9908-ceca7cd57d53 |  | checkpoint-status | not-started |  |  | TRUE | TRUE | HDC Site QA | Main Reticulation | DB Installation (Top of main switch only) | PDU-1B.4 | Torque Settings | Test No.6 | Pass Once below details are completed
b00b97bd-c38c-5c2c-ad2a-aef4db5c6a58 |  | checkpoint-group | not-started |  |  | FALSE | FALSE | HDC Site QA | Main Reticulation | DB Installation (Top of main switch only) | PDU-1B.4 | Torque Settings | Test No.7
16db936e-95fc-5c7c-a6ea-b53f3e5152e5 |  | checkpoint-status | not-started |  |  | TRUE | TRUE | HDC Site QA | Main Reticulation | DB Installation (Top of main switch only) | PDU-1B.4 | Torque Settings | Test No.7 | Pass Once below details are completed
cb13f3ad-768b-510d-b436-a18d50d97e34 |  | checkpoint-group | not-started |  |  | FALSE | FALSE | HDC Site QA | Main Reticulation | DB Installation (Top of main switch only) | PDU-1B.4 | Torque Settings | Test No.8
13993edc-d114-547a-ac8a-530ce779cdf4 |  | checkpoint-status | not-started |  |  | TRUE | TRUE | HDC Site QA | Main Reticulation | DB Installation (Top of main switch only) | PDU-1B.4 | Torque Settings | Test No.8 | Pass Once below details are completed
c251b049-33a5-5273-a61c-d178c89bcada |  | checkpoint-group | not-started |  |  | FALSE | FALSE | HDC Site QA | Main Reticulation | DB Installation (Top of main switch only) | PDU-1B.4 | Torque Settings | Test No.9
82861970-0180-504d-9fe8-1d0f3c806847 |  | checkpoint-status | not-started |  |  | TRUE | TRUE | HDC Site QA | Main Reticulation | DB Installation (Top of main switch only) | PDU-1B.4 | Torque Settings | Test No.9 | Pass Once below details are completed
7e59e9d1-264c-51e0-b3de-963f07a0a889 |  | checkpoint-group | not-started |  |  | FALSE | FALSE | HDC Site QA | Main Reticulation | DB Installation (Top of main switch only) | PDU-1B.4 | Torque Settings | Test No.10
7422f3d3-1a97-5cf2-a371-1bc38cb00971 |  | checkpoint-status | not-started |  |  | TRUE | TRUE | HDC Site QA | Main Reticulation | DB Installation (Top of main switch only) | PDU-1B.4 | Torque Settings | Test No.10 | Pass Once below details are completed
386875ce-8153-5977-a46b-33a48484a660 |  | checkpoint-group | not-started |  |  | FALSE | FALSE | HDC Site QA | Main Reticulation | DB Installation (Top of main switch only) | PDU-1B.4 | Torque Settings | Sign-Off
2eaf3bf5-4fc3-5d2c-a29b-01354556349b |  | checkpoint-status | not-started |  |  | TRUE | TRUE | HDC Site QA | Main Reticulation | DB Installation (Top of main switch only) | PDU-1B.4 | Torque Settings | Sign-Off | Cable Tray works completed to specification/drawings - Area left clean & tidy
f54d2636-aeb5-45cc-8933-60315b9ca762 |  | folder-normal | not-started |  | step | TRUE | FALSE | HDC Site QA | Main Reticulation | DB Installation (Top of main switch only) | PDU-1B.5
ac8a5705-0dae-4bfc-9eba-8378a24a564e |  | checklist-sectioned | not-started | AE-ITCX-010 - Torque Settings for Bolts (Rev 0 +Names) | checklist | FALSE | FALSE | HDC Site QA | Main Reticulation | DB Installation (Top of main switch only) | PDU-1B.5 | Torque Settings
6b6bdaf0-4eaa-51db-b764-2cddfbcc51fe |  | checkpoint-group | not-started |  |  | FALSE | FALSE | HDC Site QA | Main Reticulation | DB Installation (Top of main switch only) | PDU-1B.5 | Torque Settings | Reference Tables
c94ecaa9-0e1b-5bf7-975b-414c63a41edf |  | checkpoint-status | not-started |  |  | TRUE | TRUE | HDC Site QA | Main Reticulation | DB Installation (Top of main switch only) | PDU-1B.5 | Torque Settings | Reference Tables | Torque Setting Tables - Pass once tables are confirmed/read
4447ff32-91da-54c2-bc5a-eeff166a3d39 |  | checkpoint-group | not-started |  |  | FALSE | FALSE | HDC Site QA | Main Reticulation | DB Installation (Top of main switch only) | PDU-1B.5 | Torque Settings | Test No.1
361f2e5f-1523-5c32-97d8-8da91086043a |  | checkpoint-status | not-started |  |  | TRUE | TRUE | HDC Site QA | Main Reticulation | DB Installation (Top of main switch only) | PDU-1B.5 | Torque Settings | Test No.1 | Pass Once below details are completed
0a78c693-3c69-54ec-b099-9e76d75a6c64 |  | checkpoint-group | not-started |  |  | FALSE | FALSE | HDC Site QA | Main Reticulation | DB Installation (Top of main switch only) | PDU-1B.5 | Torque Settings | Test No.2
2b8a7f44-53a4-57b7-b2fa-ec9ba5db989a |  | checkpoint-status | not-started |  |  | TRUE | TRUE | HDC Site QA | Main Reticulation | DB Installation (Top of main switch only) | PDU-1B.5 | Torque Settings | Test No.2 | Pass Once below details are completed
bcee1dce-8f72-5b3a-baa4-7d647c5a84b0 |  | checkpoint-group | not-started |  |  | FALSE | FALSE | HDC Site QA | Main Reticulation | DB Installation (Top of main switch only) | PDU-1B.5 | Torque Settings | Test No.3
7b40793c-0c5e-561c-8545-a2ee19729296 |  | checkpoint-status | not-started |  |  | TRUE | TRUE | HDC Site QA | Main Reticulation | DB Installation (Top of main switch only) | PDU-1B.5 | Torque Settings | Test No.3 | Pass Once below details are completed
5cddb472-ccf8-5603-8369-c48fe983252d |  | checkpoint-group | not-started |  |  | FALSE | FALSE | HDC Site QA | Main Reticulation | DB Installation (Top of main switch only) | PDU-1B.5 | Torque Settings | Test No.4
8d9960d5-ba5c-5d8c-8201-7b6b716ab32c |  | checkpoint-status | not-started |  |  | TRUE | TRUE | HDC Site QA | Main Reticulation | DB Installation (Top of main switch only) | PDU-1B.5 | Torque Settings | Test No.4 | Pass Once below details are completed
dc91190b-b653-5080-843a-6f4bc415c124 |  | checkpoint-group | not-started |  |  | FALSE | FALSE | HDC Site QA | Main Reticulation | DB Installation (Top of main switch only) | PDU-1B.5 | Torque Settings | Test No.5
b6ae7841-5b2a-504f-8f16-b2f157a570b8 |  | checkpoint-status | not-started |  |  | TRUE | TRUE | HDC Site QA | Main Reticulation | DB Installation (Top of main switch only) | PDU-1B.5 | Torque Settings | Test No.5 | Pass Once below details are completed
937ab0c5-8ca9-5942-a929-173ebcd0148c |  | checkpoint-group | not-started |  |  | FALSE | FALSE | HDC Site QA | Main Reticulation | DB Installation (Top of main switch only) | PDU-1B.5 | Torque Settings | Test No.6
a3958c07-ecc9-5424-8c64-be4856ca0539 |  | checkpoint-status | not-started |  |  | TRUE | TRUE | HDC Site QA | Main Reticulation | DB Installation (Top of main switch only) | PDU-1B.5 | Torque Settings | Test No.6 | Pass Once below details are completed
ee60ec42-2e69-5d92-8675-8a26138a6010 |  | checkpoint-group | not-started |  |  | FALSE | FALSE | HDC Site QA | Main Reticulation | DB Installation (Top of main switch only) | PDU-1B.5 | Torque Settings | Test No.7
c179d147-3a04-501a-ac53-68f087b71819 |  | checkpoint-status | not-started |  |  | TRUE | TRUE | HDC Site QA | Main Reticulation | DB Installation (Top of main switch only) | PDU-1B.5 | Torque Settings | Test No.7 | Pass Once below details are completed
15c569b0-727e-5be0-b61a-223f199a5fe7 |  | checkpoint-group | not-started |  |  | FALSE | FALSE | HDC Site QA | Main Reticulation | DB Installation (Top of main switch only) | PDU-1B.5 | Torque Settings | Test No.8
db812d74-15e1-5af5-89b9-87fc47a8a533 |  | checkpoint-status | not-started |  |  | TRUE | TRUE | HDC Site QA | Main Reticulation | DB Installation (Top of main switch only) | PDU-1B.5 | Torque Settings | Test No.8 | Pass Once below details are completed
4a6512b4-64c3-5d9b-b0ad-cdd311d21530 |  | checkpoint-group | not-started |  |  | FALSE | FALSE | HDC Site QA | Main Reticulation | DB Installation (Top of main switch only) | PDU-1B.5 | Torque Settings | Test No.9
1fc5a28c-2ac3-5477-a84e-d9bbc3a77acf |  | checkpoint-status | not-started |  |  | TRUE | TRUE | HDC Site QA | Main Reticulation | DB Installation (Top of main switch only) | PDU-1B.5 | Torque Settings | Test No.9 | Pass Once below details are completed
97411f68-c133-5d24-972c-5e3bcd7c3bd9 |  | checkpoint-group | not-started |  |  | FALSE | FALSE | HDC Site QA | Main Reticulation | DB Installation (Top of main switch only) | PDU-1B.5 | Torque Settings | Test No.10
e19c19b3-5f80-52cd-9d11-d382bea8b75d |  | checkpoint-status | not-started |  |  | TRUE | TRUE | HDC Site QA | Main Reticulation | DB Installation (Top of main switch only) | PDU-1B.5 | Torque Settings | Test No.10 | Pass Once below details are completed
ee10c4ef-1114-53fa-807f-00464be76ff0 |  | checkpoint-group | not-started |  |  | FALSE | FALSE | HDC Site QA | Main Reticulation | DB Installation (Top of main switch only) | PDU-1B.5 | Torque Settings | Sign-Off
653f7888-fac2-5060-9b2c-b311e5c27d0a |  | checkpoint-status | not-started |  |  | TRUE | TRUE | HDC Site QA | Main Reticulation | DB Installation (Top of main switch only) | PDU-1B.5 | Torque Settings | Sign-Off | Cable Tray works completed to specification/drawings - Area left clean & tidy
fa335666-b2d8-442b-bb84-91b5085a150a |  | folder-normal | not-started |  | step | TRUE | FALSE | HDC Site QA | Main Reticulation | DB Installation (Top of main switch only) | PDU-1B.6
42890fe0-567a-45f1-9edd-7351f4595cbd |  | checklist-sectioned | not-started | AE-ITCX-010 - Torque Settings for Bolts (Rev 0 +Names) | checklist | FALSE | FALSE | HDC Site QA | Main Reticulation | DB Installation (Top of main switch only) | PDU-1B.6 | Torque Settings
6f2dc911-8f9a-58b1-8760-a1922e51b31c |  | checkpoint-group | not-started |  |  | FALSE | FALSE | HDC Site QA | Main Reticulation | DB Installation (Top of main switch only) | PDU-1B.6 | Torque Settings | Reference Tables
0e16e23b-75d8-592a-bbdd-6075de1fd0a9 |  | checkpoint-status | not-started |  |  | TRUE | TRUE | HDC Site QA | Main Reticulation | DB Installation (Top of main switch only) | PDU-1B.6 | Torque Settings | Reference Tables | Torque Setting Tables - Pass once tables are confirmed/read
7ea37a6b-00fe-52fa-8341-7011d9f66d5a |  | checkpoint-group | not-started |  |  | FALSE | FALSE | HDC Site QA | Main Reticulation | DB Installation (Top of main switch only) | PDU-1B.6 | Torque Settings | Test No.1
ba4cfdca-d143-50d7-9b9d-7cd265ea390c |  | checkpoint-status | not-started |  |  | TRUE | TRUE | HDC Site QA | Main Reticulation | DB Installation (Top of main switch only) | PDU-1B.6 | Torque Settings | Test No.1 | Pass Once below details are completed
a7b2a409-70f4-5e93-8342-082ef95b82c5 |  | checkpoint-group | not-started |  |  | FALSE | FALSE | HDC Site QA | Main Reticulation | DB Installation (Top of main switch only) | PDU-1B.6 | Torque Settings | Test No.2
cb2e2a8c-648f-50b6-b949-d786437d582f |  | checkpoint-status | not-started |  |  | TRUE | TRUE | HDC Site QA | Main Reticulation | DB Installation (Top of main switch only) | PDU-1B.6 | Torque Settings | Test No.2 | Pass Once below details are completed
f4cb125b-1b4b-5077-8a1e-98be195cee0b |  | checkpoint-group | not-started |  |  | FALSE | FALSE | HDC Site QA | Main Reticulation | DB Installation (Top of main switch only) | PDU-1B.6 | Torque Settings | Test No.3
c95ff86d-2965-5e83-b067-30d804c91074 |  | checkpoint-status | not-started |  |  | TRUE | TRUE | HDC Site QA | Main Reticulation | DB Installation (Top of main switch only) | PDU-1B.6 | Torque Settings | Test No.3 | Pass Once below details are completed
bab10316-4248-5429-a620-e6f7bc72b1ca |  | checkpoint-group | not-started |  |  | FALSE | FALSE | HDC Site QA | Main Reticulation | DB Installation (Top of main switch only) | PDU-1B.6 | Torque Settings | Test No.4
1ee85aaf-0f0f-5a5e-8558-827c418bc653 |  | checkpoint-status | not-started |  |  | TRUE | TRUE | HDC Site QA | Main Reticulation | DB Installation (Top of main switch only) | PDU-1B.6 | Torque Settings | Test No.4 | Pass Once below details are completed
76b4edb7-7fa6-5b15-b4ae-72f3d071c093 |  | checkpoint-group | not-started |  |  | FALSE | FALSE | HDC Site QA | Main Reticulation | DB Installation (Top of main switch only) | PDU-1B.6 | Torque Settings | Test No.5
283094cb-482d-563a-8042-c22fd2304d16 |  | checkpoint-status | not-started |  |  | TRUE | TRUE | HDC Site QA | Main Reticulation | DB Installation (Top of main switch only) | PDU-1B.6 | Torque Settings | Test No.5 | Pass Once below details are completed
86561643-7fdb-5443-a190-532ff0fb5fb8 |  | checkpoint-group | not-started |  |  | FALSE | FALSE | HDC Site QA | Main Reticulation | DB Installation (Top of main switch only) | PDU-1B.6 | Torque Settings | Test No.6
346784d7-3d7b-5344-bf74-888008b36f7c |  | checkpoint-status | not-started |  |  | TRUE | TRUE | HDC Site QA | Main Reticulation | DB Installation (Top of main switch only) | PDU-1B.6 | Torque Settings | Test No.6 | Pass Once below details are completed
8e8964d8-e983-596e-bc84-2011a7d0ac03 |  | checkpoint-group | not-started |  |  | FALSE | FALSE | HDC Site QA | Main Reticulation | DB Installation (Top of main switch only) | PDU-1B.6 | Torque Settings | Test No.7
a5304f23-38e9-5a5c-8a72-a6efce22a158 |  | checkpoint-status | not-started |  |  | TRUE | TRUE | HDC Site QA | Main Reticulation | DB Installation (Top of main switch only) | PDU-1B.6 | Torque Settings | Test No.7 | Pass Once below details are completed
84ea8b21-55de-51c5-838c-5829b3232cea |  | checkpoint-group | not-started |  |  | FALSE | FALSE | HDC Site QA | Main Reticulation | DB Installation (Top of main switch only) | PDU-1B.6 | Torque Settings | Test No.8
2df52f16-bb21-5560-b4e0-da795a9eca8c |  | checkpoint-status | not-started |  |  | TRUE | TRUE | HDC Site QA | Main Reticulation | DB Installation (Top of main switch only) | PDU-1B.6 | Torque Settings | Test No.8 | Pass Once below details are completed
871733a0-fd45-535b-b89f-ed85d8a22162 |  | checkpoint-group | not-started |  |  | FALSE | FALSE | HDC Site QA | Main Reticulation | DB Installation (Top of main switch only) | PDU-1B.6 | Torque Settings | Test No.9
311ee49d-8727-516f-9c19-861f6a17fd32 |  | checkpoint-status | not-started |  |  | TRUE | TRUE | HDC Site QA | Main Reticulation | DB Installation (Top of main switch only) | PDU-1B.6 | Torque Settings | Test No.9 | Pass Once below details are completed
5d197b2e-2f63-5308-b330-1cd6a7732428 |  | checkpoint-group | not-started |  |  | FALSE | FALSE | HDC Site QA | Main Reticulation | DB Installation (Top of main switch only) | PDU-1B.6 | Torque Settings | Test No.10
83bf529c-a3f4-58b2-b8e6-3f4323c0743d |  | checkpoint-status | not-started |  |  | TRUE | TRUE | HDC Site QA | Main Reticulation | DB Installation (Top of main switch only) | PDU-1B.6 | Torque Settings | Test No.10 | Pass Once below details are completed
f2ea7091-f6b4-508c-aa2b-df18fdd7a235 |  | checkpoint-group | not-started |  |  | FALSE | FALSE | HDC Site QA | Main Reticulation | DB Installation (Top of main switch only) | PDU-1B.6 | Torque Settings | Sign-Off
a3e11647-583b-5cd2-8c89-7679c2cc5e35 |  | checkpoint-status | not-started |  |  | TRUE | TRUE | HDC Site QA | Main Reticulation | DB Installation (Top of main switch only) | PDU-1B.6 | Torque Settings | Sign-Off | Cable Tray works completed to specification/drawings - Area left clean & tidy
96126f20-d804-48e9-84f5-72689656781e |  | folder-normal | not-started |  | step | TRUE | FALSE | HDC Site QA | Main Reticulation | DB Installation (Top of main switch only) | PDU-1B.7
8f9d120b-f06c-4a5f-89ca-3298d5844586 |  | checklist-sectioned | not-started | AE-ITCX-010 - Torque Settings for Bolts (Rev 0 +Names) | checklist | FALSE | FALSE | HDC Site QA | Main Reticulation | DB Installation (Top of main switch only) | PDU-1B.7 | Torque Settings
5a010742-efe7-5aba-93c8-5eb001a2571a |  | checkpoint-group | not-started |  |  | FALSE | FALSE | HDC Site QA | Main Reticulation | DB Installation (Top of main switch only) | PDU-1B.7 | Torque Settings | Reference Tables
aee4ab07-bc93-5bbf-98e6-2edecdce8c54 |  | checkpoint-status | not-started |  |  | TRUE | TRUE | HDC Site QA | Main Reticulation | DB Installation (Top of main switch only) | PDU-1B.7 | Torque Settings | Reference Tables | Torque Setting Tables - Pass once tables are confirmed/read
0c6c73de-cd9f-5a38-ba0a-a1740a263893 |  | checkpoint-group | not-started |  |  | FALSE | FALSE | HDC Site QA | Main Reticulation | DB Installation (Top of main switch only) | PDU-1B.7 | Torque Settings | Test No.1
3724e2d7-1502-5e07-bee2-75fdaec56e8a |  | checkpoint-status | not-started |  |  | TRUE | TRUE | HDC Site QA | Main Reticulation | DB Installation (Top of main switch only) | PDU-1B.7 | Torque Settings | Test No.1 | Pass Once below details are completed
569fdaaf-c43c-5b32-a09e-7d36775f1fc6 |  | checkpoint-group | not-started |  |  | FALSE | FALSE | HDC Site QA | Main Reticulation | DB Installation (Top of main switch only) | PDU-1B.7 | Torque Settings | Test No.2
a6655e49-d1b3-5fd4-977a-23c09ed1ca50 |  | checkpoint-status | not-started |  |  | TRUE | TRUE | HDC Site QA | Main Reticulation | DB Installation (Top of main switch only) | PDU-1B.7 | Torque Settings | Test No.2 | Pass Once below details are completed
c87e4528-f8ad-593b-a22f-c7de778496b1 |  | checkpoint-group | not-started |  |  | FALSE | FALSE | HDC Site QA | Main Reticulation | DB Installation (Top of main switch only) | PDU-1B.7 | Torque Settings | Test No.3
5164535d-a917-56e0-b259-b834963f51a1 |  | checkpoint-status | not-started |  |  | TRUE | TRUE | HDC Site QA | Main Reticulation | DB Installation (Top of main switch only) | PDU-1B.7 | Torque Settings | Test No.3 | Pass Once below details are completed
5cc2643c-eebb-56c0-b15e-77dfc6414a22 |  | checkpoint-group | not-started |  |  | FALSE | FALSE | HDC Site QA | Main Reticulation | DB Installation (Top of main switch only) | PDU-1B.7 | Torque Settings | Test No.4
9b073b13-0f2b-5379-b92a-57e3cdf2f2bd |  | checkpoint-status | not-started |  |  | TRUE | TRUE | HDC Site QA | Main Reticulation | DB Installation (Top of main switch only) | PDU-1B.7 | Torque Settings | Test No.4 | Pass Once below details are completed
a28db70b-18bd-550a-bd8e-92b3c32ac644 |  | checkpoint-group | not-started |  |  | FALSE | FALSE | HDC Site QA | Main Reticulation | DB Installation (Top of main switch only) | PDU-1B.7 | Torque Settings | Test No.5
31b043f8-5176-559c-b82c-4a95d3c68c2f |  | checkpoint-status | not-started |  |  | TRUE | TRUE | HDC Site QA | Main Reticulation | DB Installation (Top of main switch only) | PDU-1B.7 | Torque Settings | Test No.5 | Pass Once below details are completed
933067a0-253d-5a62-9277-3bc14bc96a55 |  | checkpoint-group | not-started |  |  | FALSE | FALSE | HDC Site QA | Main Reticulation | DB Installation (Top of main switch only) | PDU-1B.7 | Torque Settings | Test No.6
ccdff9ff-245e-559f-bb7b-237924f0977c |  | checkpoint-status | not-started |  |  | TRUE | TRUE | HDC Site QA | Main Reticulation | DB Installation (Top of main switch only) | PDU-1B.7 | Torque Settings | Test No.6 | Pass Once below details are completed
60f1a61d-7a1d-549a-99ae-75699d99843e |  | checkpoint-group | not-started |  |  | FALSE | FALSE | HDC Site QA | Main Reticulation | DB Installation (Top of main switch only) | PDU-1B.7 | Torque Settings | Test No.7
91056f0b-a77e-59d4-ac9a-728a284a5e3b |  | checkpoint-status | not-started |  |  | TRUE | TRUE | HDC Site QA | Main Reticulation | DB Installation (Top of main switch only) | PDU-1B.7 | Torque Settings | Test No.7 | Pass Once below details are completed
7f3279f5-dd41-5560-9a95-6f6251dc98e8 |  | checkpoint-group | not-started |  |  | FALSE | FALSE | HDC Site QA | Main Reticulation | DB Installation (Top of main switch only) | PDU-1B.7 | Torque Settings | Test No.8
f5c805cd-10d2-56d6-a948-75d7358f8176 |  | checkpoint-status | not-started |  |  | TRUE | TRUE | HDC Site QA | Main Reticulation | DB Installation (Top of main switch only) | PDU-1B.7 | Torque Settings | Test No.8 | Pass Once below details are completed
2775611d-bb8f-56be-a3bc-2ef9ad10f889 |  | checkpoint-group | not-started |  |  | FALSE | FALSE | HDC Site QA | Main Reticulation | DB Installation (Top of main switch only) | PDU-1B.7 | Torque Settings | Test No.9
89d8284d-445e-5d18-a88b-33fcf9b78d2f |  | checkpoint-status | not-started |  |  | TRUE | TRUE | HDC Site QA | Main Reticulation | DB Installation (Top of main switch only) | PDU-1B.7 | Torque Settings | Test No.9 | Pass Once below details are completed
9f9a0f23-2d65-5b17-9bc8-2820de2e2741 |  | checkpoint-group | not-started |  |  | FALSE | FALSE | HDC Site QA | Main Reticulation | DB Installation (Top of main switch only) | PDU-1B.7 | Torque Settings | Test No.10
1c6c626c-2785-5faf-af8f-56aa031d6bcc |  | checkpoint-status | not-started |  |  | TRUE | TRUE | HDC Site QA | Main Reticulation | DB Installation (Top of main switch only) | PDU-1B.7 | Torque Settings | Test No.10 | Pass Once below details are completed
dd13109b-02d2-59f3-8c77-a1808c0dfeef |  | checkpoint-group | not-started |  |  | FALSE | FALSE | HDC Site QA | Main Reticulation | DB Installation (Top of main switch only) | PDU-1B.7 | Torque Settings | Sign-Off
d946c442-ff03-51c4-8e6e-f52332403861 |  | checkpoint-status | not-started |  |  | TRUE | TRUE | HDC Site QA | Main Reticulation | DB Installation (Top of main switch only) | PDU-1B.7 | Torque Settings | Sign-Off | Cable Tray works completed to specification/drawings - Area left clean & tidy
f1cd2939-23c8-45a2-82ad-9f1122694d2a |  | folder-normal | not-started |  | step | TRUE | FALSE | HDC Site QA | Main Reticulation | DB Installation (Top of main switch only) | PDU-1B.8
b86a7d8b-5f41-4d23-976e-7c943cb9a673 |  | checklist-sectioned | not-started | AE-ITCX-010 - Torque Settings for Bolts (Rev 0 +Names) | checklist | FALSE | FALSE | HDC Site QA | Main Reticulation | DB Installation (Top of main switch only) | PDU-1B.8 | Torque Settings
97c02d4a-e6a9-574d-8b5d-2bed1280aa75 |  | checkpoint-group | not-started |  |  | FALSE | FALSE | HDC Site QA | Main Reticulation | DB Installation (Top of main switch only) | PDU-1B.8 | Torque Settings | Reference Tables
78e891ff-44b0-57ef-9539-cd53ea355a38 |  | checkpoint-status | not-started |  |  | TRUE | TRUE | HDC Site QA | Main Reticulation | DB Installation (Top of main switch only) | PDU-1B.8 | Torque Settings | Reference Tables | Torque Setting Tables - Pass once tables are confirmed/read
d81ecad5-9582-5729-bd09-eddec31fca29 |  | checkpoint-group | not-started |  |  | FALSE | FALSE | HDC Site QA | Main Reticulation | DB Installation (Top of main switch only) | PDU-1B.8 | Torque Settings | Test No.1
0ce345ab-f66e-5b9c-a7e6-cfbe960e953d |  | checkpoint-status | not-started |  |  | TRUE | TRUE | HDC Site QA | Main Reticulation | DB Installation (Top of main switch only) | PDU-1B.8 | Torque Settings | Test No.1 | Pass Once below details are completed
6616fd0d-6efa-527c-8428-94c8044bdb0d |  | checkpoint-group | not-started |  |  | FALSE | FALSE | HDC Site QA | Main Reticulation | DB Installation (Top of main switch only) | PDU-1B.8 | Torque Settings | Test No.2
bec2a523-5c4c-5af4-8399-3190a35e268d |  | checkpoint-status | not-started |  |  | TRUE | TRUE | HDC Site QA | Main Reticulation | DB Installation (Top of main switch only) | PDU-1B.8 | Torque Settings | Test No.2 | Pass Once below details are completed
333d48c3-6684-5573-a956-70e8a4dc4bbb |  | checkpoint-group | not-started |  |  | FALSE | FALSE | HDC Site QA | Main Reticulation | DB Installation (Top of main switch only) | PDU-1B.8 | Torque Settings | Test No.3
38e25aed-290d-5089-b09c-489929d03a6d |  | checkpoint-status | not-started |  |  | TRUE | TRUE | HDC Site QA | Main Reticulation | DB Installation (Top of main switch only) | PDU-1B.8 | Torque Settings | Test No.3 | Pass Once below details are completed
3816b8af-af65-5bf9-b993-2d1da860be09 |  | checkpoint-group | not-started |  |  | FALSE | FALSE | HDC Site QA | Main Reticulation | DB Installation (Top of main switch only) | PDU-1B.8 | Torque Settings | Test No.4
029f1970-a04f-5ac3-b2de-4c662fca15d8 |  | checkpoint-status | not-started |  |  | TRUE | TRUE | HDC Site QA | Main Reticulation | DB Installation (Top of main switch only) | PDU-1B.8 | Torque Settings | Test No.4 | Pass Once below details are completed
3c458d63-ac16-5f18-bb87-808f13dd03bf |  | checkpoint-group | not-started |  |  | FALSE | FALSE | HDC Site QA | Main Reticulation | DB Installation (Top of main switch only) | PDU-1B.8 | Torque Settings | Test No.5
7086de71-575d-5691-888b-cbeea1ac6ee0 |  | checkpoint-status | not-started |  |  | TRUE | TRUE | HDC Site QA | Main Reticulation | DB Installation (Top of main switch only) | PDU-1B.8 | Torque Settings | Test No.5 | Pass Once below details are completed
b0ec9757-f0c4-5628-9fff-90b01f7cfa2a |  | checkpoint-group | not-started |  |  | FALSE | FALSE | HDC Site QA | Main Reticulation | DB Installation (Top of main switch only) | PDU-1B.8 | Torque Settings | Test No.6
896d5c5f-85c2-5d1e-b9bf-0a38ed885497 |  | checkpoint-status | not-started |  |  | TRUE | TRUE | HDC Site QA | Main Reticulation | DB Installation (Top of main switch only) | PDU-1B.8 | Torque Settings | Test No.6 | Pass Once below details are completed
d156adc3-2cf5-56c9-961d-0a3e4e30dd19 |  | checkpoint-group | not-started |  |  | FALSE | FALSE | HDC Site QA | Main Reticulation | DB Installation (Top of main switch only) | PDU-1B.8 | Torque Settings | Test No.7
ed424e64-62e6-5816-a75a-dc32835ffb90 |  | checkpoint-status | not-started |  |  | TRUE | TRUE | HDC Site QA | Main Reticulation | DB Installation (Top of main switch only) | PDU-1B.8 | Torque Settings | Test No.7 | Pass Once below details are completed
1c2da1d7-5f3d-522d-81b3-f13a9b2e5626 |  | checkpoint-group | not-started |  |  | FALSE | FALSE | HDC Site QA | Main Reticulation | DB Installation (Top of main switch only) | PDU-1B.8 | Torque Settings | Test No.8
4d27a99f-a0de-53fe-b32c-582a36b93e37 |  | checkpoint-status | not-started |  |  | TRUE | TRUE | HDC Site QA | Main Reticulation | DB Installation (Top of main switch only) | PDU-1B.8 | Torque Settings | Test No.8 | Pass Once below details are completed
ab3ca526-41c7-53ef-88c7-ad5c8e9b1848 |  | checkpoint-group | not-started |  |  | FALSE | FALSE | HDC Site QA | Main Reticulation | DB Installation (Top of main switch only) | PDU-1B.8 | Torque Settings | Test No.9
5333720a-b1f4-5bfe-92e4-6eb6822d2029 |  | checkpoint-status | not-started |  |  | TRUE | TRUE | HDC Site QA | Main Reticulation | DB Installation (Top of main switch only) | PDU-1B.8 | Torque Settings | Test No.9 | Pass Once below details are completed
dce60a8c-dd61-566e-bca5-a8df1caadcab |  | checkpoint-group | not-started |  |  | FALSE | FALSE | HDC Site QA | Main Reticulation | DB Installation (Top of main switch only) | PDU-1B.8 | Torque Settings | Test No.10
6e3d6414-0751-54b3-83f7-d2b2894076a6 |  | checkpoint-status | not-started |  |  | TRUE | TRUE | HDC Site QA | Main Reticulation | DB Installation (Top of main switch only) | PDU-1B.8 | Torque Settings | Test No.10 | Pass Once below details are completed
62d1ec53-0ebc-57a5-9aeb-5662e0bbc7f1 |  | checkpoint-group | not-started |  |  | FALSE | FALSE | HDC Site QA | Main Reticulation | DB Installation (Top of main switch only) | PDU-1B.8 | Torque Settings | Sign-Off
fd15cb51-baed-5bb9-a286-67d46029b6b7 |  | checkpoint-status | not-started |  |  | TRUE | TRUE | HDC Site QA | Main Reticulation | DB Installation (Top of main switch only) | PDU-1B.8 | Torque Settings | Sign-Off | Cable Tray works completed to specification/drawings - Area left clean & tidy
d8bf1386-49d0-4059-bd8a-57d37a7dbbe3 |  | folder-normal | not-started |  | step | TRUE | FALSE | HDC Site QA | Main Reticulation | DB Installation (Top of main switch only) | PDU-2A.1
9360fb46-b0ce-41a3-b386-5cc077cd8569 |  | checklist-sectioned | not-started | AE-ITCX-010 - Torque Settings for Bolts (Rev 0 +Names) | checklist | FALSE | FALSE | HDC Site QA | Main Reticulation | DB Installation (Top of main switch only) | PDU-2A.1 | Torque Settings
3a3c43cc-5835-5f66-bb1b-bbb724243fe4 |  | checkpoint-group | not-started |  |  | FALSE | FALSE | HDC Site QA | Main Reticulation | DB Installation (Top of main switch only) | PDU-2A.1 | Torque Settings | Reference Tables
1be3d7f4-034d-552d-81da-ccbc85d350a5 |  | checkpoint-status | not-started |  |  | TRUE | TRUE | HDC Site QA | Main Reticulation | DB Installation (Top of main switch only) | PDU-2A.1 | Torque Settings | Reference Tables | Torque Setting Tables - Pass once tables are confirmed/read
81b8c57d-4ef1-5ece-8898-54ba9ebc87c3 |  | checkpoint-group | not-started |  |  | FALSE | FALSE | HDC Site QA | Main Reticulation | DB Installation (Top of main switch only) | PDU-2A.1 | Torque Settings | Test No.1
1eea9428-11cc-5af2-b250-1acd4cce3c48 |  | checkpoint-status | not-started |  |  | TRUE | TRUE | HDC Site QA | Main Reticulation | DB Installation (Top of main switch only) | PDU-2A.1 | Torque Settings | Test No.1 | Pass Once below details are completed
4a8be5be-3fc5-5a52-8b9d-27257f64c153 |  | checkpoint-group | not-started |  |  | FALSE | FALSE | HDC Site QA | Main Reticulation | DB Installation (Top of main switch only) | PDU-2A.1 | Torque Settings | Test No.2
127deb3d-032d-5995-8db7-5a0aa58c1edd |  | checkpoint-status | not-started |  |  | TRUE | TRUE | HDC Site QA | Main Reticulation | DB Installation (Top of main switch only) | PDU-2A.1 | Torque Settings | Test No.2 | Pass Once below details are completed
e8efead0-e0ed-59d4-89a5-c77a1399e8ac |  | checkpoint-group | not-started |  |  | FALSE | FALSE | HDC Site QA | Main Reticulation | DB Installation (Top of main switch only) | PDU-2A.1 | Torque Settings | Test No.3
6e1ed36d-f307-5dfc-887f-a5b9fc570d5b |  | checkpoint-status | not-started |  |  | TRUE | TRUE | HDC Site QA | Main Reticulation | DB Installation (Top of main switch only) | PDU-2A.1 | Torque Settings | Test No.3 | Pass Once below details are completed
e1087936-eb57-5073-8b61-38e70151f45b |  | checkpoint-group | not-started |  |  | FALSE | FALSE | HDC Site QA | Main Reticulation | DB Installation (Top of main switch only) | PDU-2A.1 | Torque Settings | Test No.4
2d2a2567-8f2f-57c9-92bd-0e084cde4fa3 |  | checkpoint-status | not-started |  |  | TRUE | TRUE | HDC Site QA | Main Reticulation | DB Installation (Top of main switch only) | PDU-2A.1 | Torque Settings | Test No.4 | Pass Once below details are completed
30f034d1-ff70-52c7-9ebc-d11f002ec807 |  | checkpoint-group | not-started |  |  | FALSE | FALSE | HDC Site QA | Main Reticulation | DB Installation (Top of main switch only) | PDU-2A.1 | Torque Settings | Test No.5
6fdf1096-7001-52fa-821e-f9b5c02156f7 |  | checkpoint-status | not-started |  |  | TRUE | TRUE | HDC Site QA | Main Reticulation | DB Installation (Top of main switch only) | PDU-2A.1 | Torque Settings | Test No.5 | Pass Once below details are completed
e0cbfb6d-47fa-50b6-9455-53d46584c8d1 |  | checkpoint-group | not-started |  |  | FALSE | FALSE | HDC Site QA | Main Reticulation | DB Installation (Top of main switch only) | PDU-2A.1 | Torque Settings | Test No.6
52137e6b-a582-5577-ba7f-bc900af21842 |  | checkpoint-status | not-started |  |  | TRUE | TRUE | HDC Site QA | Main Reticulation | DB Installation (Top of main switch only) | PDU-2A.1 | Torque Settings | Test No.6 | Pass Once below details are completed
3a20f52c-eae0-5a52-88b9-8ffad2ea5b63 |  | checkpoint-group | not-started |  |  | FALSE | FALSE | HDC Site QA | Main Reticulation | DB Installation (Top of main switch only) | PDU-2A.1 | Torque Settings | Test No.7
0c8439cb-620e-5385-b68d-3e294c44545a |  | checkpoint-status | not-started |  |  | TRUE | TRUE | HDC Site QA | Main Reticulation | DB Installation (Top of main switch only) | PDU-2A.1 | Torque Settings | Test No.7 | Pass Once below details are completed
aefb0a7b-4dce-5482-bad6-f860adee313e |  | checkpoint-group | not-started |  |  | FALSE | FALSE | HDC Site QA | Main Reticulation | DB Installation (Top of main switch only) | PDU-2A.1 | Torque Settings | Test No.8
38540b71-4090-5fe4-8521-f1bcc55d797d |  | checkpoint-status | not-started |  |  | TRUE | TRUE | HDC Site QA | Main Reticulation | DB Installation (Top of main switch only) | PDU-2A.1 | Torque Settings | Test No.8 | Pass Once below details are completed
4d3d0ab9-f726-5396-ad30-a5ee2a11b4e8 |  | checkpoint-group | not-started |  |  | FALSE | FALSE | HDC Site QA | Main Reticulation | DB Installation (Top of main switch only) | PDU-2A.1 | Torque Settings | Test No.9
7dad9d0a-543c-5063-b605-db8f18b746c5 |  | checkpoint-status | not-started |  |  | TRUE | TRUE | HDC Site QA | Main Reticulation | DB Installation (Top of main switch only) | PDU-2A.1 | Torque Settings | Test No.9 | Pass Once below details are completed
5eacbb59-c067-598d-8e17-8e818f77866d |  | checkpoint-group | not-started |  |  | FALSE | FALSE | HDC Site QA | Main Reticulation | DB Installation (Top of main switch only) | PDU-2A.1 | Torque Settings | Test No.10
1c9e7ab4-b591-5c3e-be31-7e4bad0c76bb |  | checkpoint-status | not-started |  |  | TRUE | TRUE | HDC Site QA | Main Reticulation | DB Installation (Top of main switch only) | PDU-2A.1 | Torque Settings | Test No.10 | Pass Once below details are completed
ef08617e-1b11-553c-86a7-7a623d62bb3e |  | checkpoint-group | not-started |  |  | FALSE | FALSE | HDC Site QA | Main Reticulation | DB Installation (Top of main switch only) | PDU-2A.1 | Torque Settings | Sign-Off
3d00824f-51cf-5d00-93d9-2c9cbbda48cf |  | checkpoint-status | not-started |  |  | TRUE | TRUE | HDC Site QA | Main Reticulation | DB Installation (Top of main switch only) | PDU-2A.1 | Torque Settings | Sign-Off | Cable Tray works completed to specification/drawings - Area left clean & tidy
796a03ef-d5bd-4fd2-b27b-3c316f6b5c98 |  | folder-normal | not-started |  | step | TRUE | FALSE | HDC Site QA | Main Reticulation | DB Installation (Top of main switch only) | PDU-2A.2
ba1a94eb-b064-44f2-a747-ded80307cf39 |  | checklist-sectioned | not-started | AE-ITCX-010 - Torque Settings for Bolts (Rev 0 +Names) | checklist | FALSE | FALSE | HDC Site QA | Main Reticulation | DB Installation (Top of main switch only) | PDU-2A.2 | Torque Settings
8bb2ea88-3d93-5f27-b321-98245d5cf6d6 |  | checkpoint-group | not-started |  |  | FALSE | FALSE | HDC Site QA | Main Reticulation | DB Installation (Top of main switch only) | PDU-2A.2 | Torque Settings | Reference Tables
57daad93-38ce-5ca8-9e94-597209effd5d |  | checkpoint-status | not-started |  |  | TRUE | TRUE | HDC Site QA | Main Reticulation | DB Installation (Top of main switch only) | PDU-2A.2 | Torque Settings | Reference Tables | Torque Setting Tables - Pass once tables are confirmed/read
895e5f26-7638-5fcc-9176-c90f0c2f7611 |  | checkpoint-group | not-started |  |  | FALSE | FALSE | HDC Site QA | Main Reticulation | DB Installation (Top of main switch only) | PDU-2A.2 | Torque Settings | Test No.1
4b449f97-680f-5455-b1fa-2db0a6d3e2d2 |  | checkpoint-status | not-started |  |  | TRUE | TRUE | HDC Site QA | Main Reticulation | DB Installation (Top of main switch only) | PDU-2A.2 | Torque Settings | Test No.1 | Pass Once below details are completed
9695ad51-fb19-5d15-9167-cb5dc475c70c |  | checkpoint-group | not-started |  |  | FALSE | FALSE | HDC Site QA | Main Reticulation | DB Installation (Top of main switch only) | PDU-2A.2 | Torque Settings | Test No.2
893d1644-4711-57ec-8a19-459037de39fe |  | checkpoint-status | not-started |  |  | TRUE | TRUE | HDC Site QA | Main Reticulation | DB Installation (Top of main switch only) | PDU-2A.2 | Torque Settings | Test No.2 | Pass Once below details are completed
d5b2bd0e-9803-5e60-a522-217e691fc42c |  | checkpoint-group | not-started |  |  | FALSE | FALSE | HDC Site QA | Main Reticulation | DB Installation (Top of main switch only) | PDU-2A.2 | Torque Settings | Test No.3
afda0b02-90e4-548a-ade4-d65ef1c84bed |  | checkpoint-status | not-started |  |  | TRUE | TRUE | HDC Site QA | Main Reticulation | DB Installation (Top of main switch only) | PDU-2A.2 | Torque Settings | Test No.3 | Pass Once below details are completed
2a10ea45-8123-5ce9-88f0-f7d9087c3b9d |  | checkpoint-group | not-started |  |  | FALSE | FALSE | HDC Site QA | Main Reticulation | DB Installation (Top of main switch only) | PDU-2A.2 | Torque Settings | Test No.4
95ca4f3c-ccb1-5446-a2bd-492e762397c1 |  | checkpoint-status | not-started |  |  | TRUE | TRUE | HDC Site QA | Main Reticulation | DB Installation (Top of main switch only) | PDU-2A.2 | Torque Settings | Test No.4 | Pass Once below details are completed
5e3466bd-0e38-5ecd-9d62-4739a52ca61a |  | checkpoint-group | not-started |  |  | FALSE | FALSE | HDC Site QA | Main Reticulation | DB Installation (Top of main switch only) | PDU-2A.2 | Torque Settings | Test No.5
c34b92fa-ccee-546a-9e8f-00f0fde19f08 |  | checkpoint-status | not-started |  |  | TRUE | TRUE | HDC Site QA | Main Reticulation | DB Installation (Top of main switch only) | PDU-2A.2 | Torque Settings | Test No.5 | Pass Once below details are completed
e255e926-d0e7-587e-bf1b-c0e6d5b23efb |  | checkpoint-group | not-started |  |  | FALSE | FALSE | HDC Site QA | Main Reticulation | DB Installation (Top of main switch only) | PDU-2A.2 | Torque Settings | Test No.6
3bccd31b-8d78-500d-b7b5-a9a4a93787cd |  | checkpoint-status | not-started |  |  | TRUE | TRUE | HDC Site QA | Main Reticulation | DB Installation (Top of main switch only) | PDU-2A.2 | Torque Settings | Test No.6 | Pass Once below details are completed
1c123b94-58ba-5392-a7bc-fcc1616b2bb5 |  | checkpoint-group | not-started |  |  | FALSE | FALSE | HDC Site QA | Main Reticulation | DB Installation (Top of main switch only) | PDU-2A.2 | Torque Settings | Test No.7
f4a8707a-e222-5fb7-b776-73352a1ebb8d |  | checkpoint-status | not-started |  |  | TRUE | TRUE | HDC Site QA | Main Reticulation | DB Installation (Top of main switch only) | PDU-2A.2 | Torque Settings | Test No.7 | Pass Once below details are completed
ca464f76-b12f-54f9-95d8-c47e72bc272c |  | checkpoint-group | not-started |  |  | FALSE | FALSE | HDC Site QA | Main Reticulation | DB Installation (Top of main switch only) | PDU-2A.2 | Torque Settings | Test No.8
5cf32423-4f55-5f32-9559-4aee09b8f790 |  | checkpoint-status | not-started |  |  | TRUE | TRUE | HDC Site QA | Main Reticulation | DB Installation (Top of main switch only) | PDU-2A.2 | Torque Settings | Test No.8 | Pass Once below details are completed
fe2294e5-87e4-5b9b-9214-e3fbf051f8e7 |  | checkpoint-group | not-started |  |  | FALSE | FALSE | HDC Site QA | Main Reticulation | DB Installation (Top of main switch only) | PDU-2A.2 | Torque Settings | Test No.9
bf0a7fac-3c36-583d-ac25-2bbef8f46d78 |  | checkpoint-status | not-started |  |  | TRUE | TRUE | HDC Site QA | Main Reticulation | DB Installation (Top of main switch only) | PDU-2A.2 | Torque Settings | Test No.9 | Pass Once below details are completed
bbfb009c-4fb3-5a89-9551-a33f3c38cf0e |  | checkpoint-group | not-started |  |  | FALSE | FALSE | HDC Site QA | Main Reticulation | DB Installation (Top of main switch only) | PDU-2A.2 | Torque Settings | Test No.10
5b6c9c9c-02c3-5040-a167-95b2b632b1a1 |  | checkpoint-status | not-started |  |  | TRUE | TRUE | HDC Site QA | Main Reticulation | DB Installation (Top of main switch only) | PDU-2A.2 | Torque Settings | Test No.10 | Pass Once below details are completed
78328067-79cd-548e-9862-262b89cc8ab2 |  | checkpoint-group | not-started |  |  | FALSE | FALSE | HDC Site QA | Main Reticulation | DB Installation (Top of main switch only) | PDU-2A.2 | Torque Settings | Sign-Off
88e18d3d-4eff-5932-8cc7-5d873ed2d47d |  | checkpoint-status | not-started |  |  | TRUE | TRUE | HDC Site QA | Main Reticulation | DB Installation (Top of main switch only) | PDU-2A.2 | Torque Settings | Sign-Off | Cable Tray works completed to specification/drawings - Area left clean & tidy
f2bc57c4-9013-424f-95f8-2a80c2e4816e |  | folder-normal | not-started |  | step | TRUE | FALSE | HDC Site QA | Main Reticulation | DB Installation (Top of main switch only) | PDU-2A.3
e2c7fe86-7fbf-410f-b708-d0f64f735ec6 |  | checklist-sectioned | not-started | AE-ITCX-010 - Torque Settings for Bolts (Rev 0 +Names) | checklist | FALSE | FALSE | HDC Site QA | Main Reticulation | DB Installation (Top of main switch only) | PDU-2A.3 | Torque Settings
a2165ae3-2753-5549-ba13-504ce0ea292a |  | checkpoint-group | not-started |  |  | FALSE | FALSE | HDC Site QA | Main Reticulation | DB Installation (Top of main switch only) | PDU-2A.3 | Torque Settings | Reference Tables
b3f99edb-9d0a-5dca-bd5e-c3300ea83c2d |  | checkpoint-status | not-started |  |  | TRUE | TRUE | HDC Site QA | Main Reticulation | DB Installation (Top of main switch only) | PDU-2A.3 | Torque Settings | Reference Tables | Torque Setting Tables - Pass once tables are confirmed/read
c72040b5-c815-5a8b-833b-268c1e5e7a1d |  | checkpoint-group | not-started |  |  | FALSE | FALSE | HDC Site QA | Main Reticulation | DB Installation (Top of main switch only) | PDU-2A.3 | Torque Settings | Test No.1
38c2dc17-d9fe-5c0d-96f5-de23f63acdee |  | checkpoint-status | not-started |  |  | TRUE | TRUE | HDC Site QA | Main Reticulation | DB Installation (Top of main switch only) | PDU-2A.3 | Torque Settings | Test No.1 | Pass Once below details are completed
7a5e8c70-9a60-593f-bfbc-2dfbe082b6ee |  | checkpoint-group | not-started |  |  | FALSE | FALSE | HDC Site QA | Main Reticulation | DB Installation (Top of main switch only) | PDU-2A.3 | Torque Settings | Test No.2
07ce544f-3d28-5dac-92a5-0bd8a85efc8e |  | checkpoint-status | not-started |  |  | TRUE | TRUE | HDC Site QA | Main Reticulation | DB Installation (Top of main switch only) | PDU-2A.3 | Torque Settings | Test No.2 | Pass Once below details are completed
8c1369be-d7de-5b77-a0b1-dfdd70cf6faf |  | checkpoint-group | not-started |  |  | FALSE | FALSE | HDC Site QA | Main Reticulation | DB Installation (Top of main switch only) | PDU-2A.3 | Torque Settings | Test No.3
ec9b5cfc-fc12-569e-b193-a1d1e3c10206 |  | checkpoint-status | not-started |  |  | TRUE | TRUE | HDC Site QA | Main Reticulation | DB Installation (Top of main switch only) | PDU-2A.3 | Torque Settings | Test No.3 | Pass Once below details are completed
fd982916-2df1-5bc7-ae47-73b60bbe479e |  | checkpoint-group | not-started |  |  | FALSE | FALSE | HDC Site QA | Main Reticulation | DB Installation (Top of main switch only) | PDU-2A.3 | Torque Settings | Test No.4
1d28f0ef-079d-5bce-bb7e-f05a2956adb5 |  | checkpoint-status | not-started |  |  | TRUE | TRUE | HDC Site QA | Main Reticulation | DB Installation (Top of main switch only) | PDU-2A.3 | Torque Settings | Test No.4 | Pass Once below details are completed
7bd2b880-8828-5cc8-9e4f-b597757d1ca8 |  | checkpoint-group | not-started |  |  | FALSE | FALSE | HDC Site QA | Main Reticulation | DB Installation (Top of main switch only) | PDU-2A.3 | Torque Settings | Test No.5
c5ec855d-b5eb-5c50-ac61-aa325cde8d3b |  | checkpoint-status | not-started |  |  | TRUE | TRUE | HDC Site QA | Main Reticulation | DB Installation (Top of main switch only) | PDU-2A.3 | Torque Settings | Test No.5 | Pass Once below details are completed
1f5d2fb0-7a81-5e83-8e3a-a89681d727f4 |  | checkpoint-group | not-started |  |  | FALSE | FALSE | HDC Site QA | Main Reticulation | DB Installation (Top of main switch only) | PDU-2A.3 | Torque Settings | Test No.6
874ac5d5-71ce-5d45-8ac2-2a6c5c2e91d7 |  | checkpoint-status | not-started |  |  | TRUE | TRUE | HDC Site QA | Main Reticulation | DB Installation (Top of main switch only) | PDU-2A.3 | Torque Settings | Test No.6 | Pass Once below details are completed
ca317371-3ad2-58d6-91b5-b4a9780da1e0 |  | checkpoint-group | not-started |  |  | FALSE | FALSE | HDC Site QA | Main Reticulation | DB Installation (Top of main switch only) | PDU-2A.3 | Torque Settings | Test No.7
537205ca-9248-512f-bfd7-1dc302e48c4f |  | checkpoint-status | not-started |  |  | TRUE | TRUE | HDC Site QA | Main Reticulation | DB Installation (Top of main switch only) | PDU-2A.3 | Torque Settings | Test No.7 | Pass Once below details are completed
63792128-af63-5df0-ba2c-39d24cf5b388 |  | checkpoint-group | not-started |  |  | FALSE | FALSE | HDC Site QA | Main Reticulation | DB Installation (Top of main switch only) | PDU-2A.3 | Torque Settings | Test No.8
2e7e5fd5-93ab-5080-b62e-8ecf4d36430d |  | checkpoint-status | not-started |  |  | TRUE | TRUE | HDC Site QA | Main Reticulation | DB Installation (Top of main switch only) | PDU-2A.3 | Torque Settings | Test No.8 | Pass Once below details are completed
67d2a10a-864a-53e8-ad34-191fd2dacb93 |  | checkpoint-group | not-started |  |  | FALSE | FALSE | HDC Site QA | Main Reticulation | DB Installation (Top of main switch only) | PDU-2A.3 | Torque Settings | Test No.9
23f737a9-2e55-5fd2-a738-f072b071c021 |  | checkpoint-status | not-started |  |  | TRUE | TRUE | HDC Site QA | Main Reticulation | DB Installation (Top of main switch only) | PDU-2A.3 | Torque Settings | Test No.9 | Pass Once below details are completed
709e754a-4fde-5571-aa21-70f90446f8fe |  | checkpoint-group | not-started |  |  | FALSE | FALSE | HDC Site QA | Main Reticulation | DB Installation (Top of main switch only) | PDU-2A.3 | Torque Settings | Test No.10
3a041f0a-ca26-5927-bcf3-e279aa44468d |  | checkpoint-status | not-started |  |  | TRUE | TRUE | HDC Site QA | Main Reticulation | DB Installation (Top of main switch only) | PDU-2A.3 | Torque Settings | Test No.10 | Pass Once below details are completed
3869149a-dd88-552f-a6af-5f11603949b5 |  | checkpoint-group | not-started |  |  | FALSE | FALSE | HDC Site QA | Main Reticulation | DB Installation (Top of main switch only) | PDU-2A.3 | Torque Settings | Sign-Off
fb5a9227-5d91-5056-93a6-238ddbd715aa |  | checkpoint-status | not-started |  |  | TRUE | TRUE | HDC Site QA | Main Reticulation | DB Installation (Top of main switch only) | PDU-2A.3 | Torque Settings | Sign-Off | Cable Tray works completed to specification/drawings - Area left clean & tidy
422f7ddb-945a-4e05-9a64-779f5f8d768c |  | folder-normal | not-started |  | step | TRUE | FALSE | HDC Site QA | Main Reticulation | DB Installation (Top of main switch only) | PDU-2A.4
b6ec0e14-7d8c-4345-9279-ca057d39c767 |  | checklist-sectioned | not-started | AE-ITCX-010 - Torque Settings for Bolts (Rev 0 +Names) | checklist | FALSE | FALSE | HDC Site QA | Main Reticulation | DB Installation (Top of main switch only) | PDU-2A.4 | Torque Settings
e4377030-16f2-5f33-a6e8-16ebf4e07fc6 |  | checkpoint-group | not-started |  |  | FALSE | FALSE | HDC Site QA | Main Reticulation | DB Installation (Top of main switch only) | PDU-2A.4 | Torque Settings | Reference Tables
bd6ee363-2846-52c1-ad93-500903a33760 |  | checkpoint-status | not-started |  |  | TRUE | TRUE | HDC Site QA | Main Reticulation | DB Installation (Top of main switch only) | PDU-2A.4 | Torque Settings | Reference Tables | Torque Setting Tables - Pass once tables are confirmed/read
d95a8eca-e779-52e7-bcb5-ee442879be7e |  | checkpoint-group | not-started |  |  | FALSE | FALSE | HDC Site QA | Main Reticulation | DB Installation (Top of main switch only) | PDU-2A.4 | Torque Settings | Test No.1
552d4a20-5f1e-551a-afc0-958eff6622ef |  | checkpoint-status | not-started |  |  | TRUE | TRUE | HDC Site QA | Main Reticulation | DB Installation (Top of main switch only) | PDU-2A.4 | Torque Settings | Test No.1 | Pass Once below details are completed
13e2473a-94c3-5f2e-a433-b9f11756a274 |  | checkpoint-group | not-started |  |  | FALSE | FALSE | HDC Site QA | Main Reticulation | DB Installation (Top of main switch only) | PDU-2A.4 | Torque Settings | Test No.2
82024683-0bbf-5c1a-8ca8-b422a800e2e3 |  | checkpoint-status | not-started |  |  | TRUE | TRUE | HDC Site QA | Main Reticulation | DB Installation (Top of main switch only) | PDU-2A.4 | Torque Settings | Test No.2 | Pass Once below details are completed
1fd4941c-f014-587f-8bd0-823cebea0e25 |  | checkpoint-group | not-started |  |  | FALSE | FALSE | HDC Site QA | Main Reticulation | DB Installation (Top of main switch only) | PDU-2A.4 | Torque Settings | Test No.3
42dcf189-44bd-5eef-b141-27c8abbe852e |  | checkpoint-status | not-started |  |  | TRUE | TRUE | HDC Site QA | Main Reticulation | DB Installation (Top of main switch only) | PDU-2A.4 | Torque Settings | Test No.3 | Pass Once below details are completed
260c1e46-93b1-59d7-a104-c6b5c5904377 |  | checkpoint-group | not-started |  |  | FALSE | FALSE | HDC Site QA | Main Reticulation | DB Installation (Top of main switch only) | PDU-2A.4 | Torque Settings | Test No.4
ec0c7483-3566-5520-9483-caddb9433243 |  | checkpoint-status | not-started |  |  | TRUE | TRUE | HDC Site QA | Main Reticulation | DB Installation (Top of main switch only) | PDU-2A.4 | Torque Settings | Test No.4 | Pass Once below details are completed
a5456ff0-d26c-58d3-9cd9-dfb28cae001d |  | checkpoint-group | not-started |  |  | FALSE | FALSE | HDC Site QA | Main Reticulation | DB Installation (Top of main switch only) | PDU-2A.4 | Torque Settings | Test No.5
0591157a-2943-504b-b1ab-9888cef6eef5 |  | checkpoint-status | not-started |  |  | TRUE | TRUE | HDC Site QA | Main Reticulation | DB Installation (Top of main switch only) | PDU-2A.4 | Torque Settings | Test No.5 | Pass Once below details are completed
fb4c93f2-9dfb-55ee-a726-2589f62385dd |  | checkpoint-group | not-started |  |  | FALSE | FALSE | HDC Site QA | Main Reticulation | DB Installation (Top of main switch only) | PDU-2A.4 | Torque Settings | Test No.6
ffac7cfe-bb84-5bdf-933d-63e0498463d5 |  | checkpoint-status | not-started |  |  | TRUE | TRUE | HDC Site QA | Main Reticulation | DB Installation (Top of main switch only) | PDU-2A.4 | Torque Settings | Test No.6 | Pass Once below details are completed
199a6039-42ff-55a8-b44b-88dca9180c7b |  | checkpoint-group | not-started |  |  | FALSE | FALSE | HDC Site QA | Main Reticulation | DB Installation (Top of main switch only) | PDU-2A.4 | Torque Settings | Test No.7
225185c9-6ac0-5266-81da-7ca3ba8a1475 |  | checkpoint-status | not-started |  |  | TRUE | TRUE | HDC Site QA | Main Reticulation | DB Installation (Top of main switch only) | PDU-2A.4 | Torque Settings | Test No.7 | Pass Once below details are completed
40639f5a-d0a9-5b4b-b1a6-d77249dcd4be |  | checkpoint-group | not-started |  |  | FALSE | FALSE | HDC Site QA | Main Reticulation | DB Installation (Top of main switch only) | PDU-2A.4 | Torque Settings | Test No.8
f2429940-7cf5-5324-a47e-1430b97ba7a4 |  | checkpoint-status | not-started |  |  | TRUE | TRUE | HDC Site QA | Main Reticulation | DB Installation (Top of main switch only) | PDU-2A.4 | Torque Settings | Test No.8 | Pass Once below details are completed
95c3c44a-9512-5939-91d9-81c041f7d5ca |  | checkpoint-group | not-started |  |  | FALSE | FALSE | HDC Site QA | Main Reticulation | DB Installation (Top of main switch only) | PDU-2A.4 | Torque Settings | Test No.9
ba13eead-70d7-5983-8efa-61aa661310a5 |  | checkpoint-status | not-started |  |  | TRUE | TRUE | HDC Site QA | Main Reticulation | DB Installation (Top of main switch only) | PDU-2A.4 | Torque Settings | Test No.9 | Pass Once below details are completed
36f3f16c-bef9-5200-a451-d991eab092c6 |  | checkpoint-group | not-started |  |  | FALSE | FALSE | HDC Site QA | Main Reticulation | DB Installation (Top of main switch only) | PDU-2A.4 | Torque Settings | Test No.10
b0a751e8-378f-5204-af6a-4a3f8fbd43e0 |  | checkpoint-status | not-started |  |  | TRUE | TRUE | HDC Site QA | Main Reticulation | DB Installation (Top of main switch only) | PDU-2A.4 | Torque Settings | Test No.10 | Pass Once below details are completed
81af6ca8-120d-5cba-bd8b-dfff2f54bffa |  | checkpoint-group | not-started |  |  | FALSE | FALSE | HDC Site QA | Main Reticulation | DB Installation (Top of main switch only) | PDU-2A.4 | Torque Settings | Sign-Off
1aa4db18-1f5e-5fb7-aa6c-0594b9b3c128 |  | checkpoint-status | not-started |  |  | TRUE | TRUE | HDC Site QA | Main Reticulation | DB Installation (Top of main switch only) | PDU-2A.4 | Torque Settings | Sign-Off | Cable Tray works completed to specification/drawings - Area left clean & tidy
9bf24338-73e6-4805-834a-84e358fbcb64 |  | folder-normal | not-started |  | step | TRUE | FALSE | HDC Site QA | Main Reticulation | DB Installation (Top of main switch only) | PDU-2A.5
74149d83-faf9-4a87-aaf1-61e3e93cdabf |  | checklist-sectioned | not-started | AE-ITCX-010 - Torque Settings for Bolts (Rev 0 +Names) | checklist | FALSE | FALSE | HDC Site QA | Main Reticulation | DB Installation (Top of main switch only) | PDU-2A.5 | Torque Settings
47b7f019-afeb-5c20-a549-bae61be078ce |  | checkpoint-group | not-started |  |  | FALSE | FALSE | HDC Site QA | Main Reticulation | DB Installation (Top of main switch only) | PDU-2A.5 | Torque Settings | Reference Tables
0a80d01e-ff72-54fa-a32f-de887fb4e025 |  | checkpoint-status | not-started |  |  | TRUE | TRUE | HDC Site QA | Main Reticulation | DB Installation (Top of main switch only) | PDU-2A.5 | Torque Settings | Reference Tables | Torque Setting Tables - Pass once tables are confirmed/read
44b710d4-d852-5b52-aea8-7fc378085a24 |  | checkpoint-group | not-started |  |  | FALSE | FALSE | HDC Site QA | Main Reticulation | DB Installation (Top of main switch only) | PDU-2A.5 | Torque Settings | Test No.1
c77a05e0-02ca-5216-be94-7d51a01140d3 |  | checkpoint-status | not-started |  |  | TRUE | TRUE | HDC Site QA | Main Reticulation | DB Installation (Top of main switch only) | PDU-2A.5 | Torque Settings | Test No.1 | Pass Once below details are completed
fb4b9714-94bd-5438-adf9-106a0cca38bb |  | checkpoint-group | not-started |  |  | FALSE | FALSE | HDC Site QA | Main Reticulation | DB Installation (Top of main switch only) | PDU-2A.5 | Torque Settings | Test No.2
c78c76bd-210a-5405-b0bc-66185432b4e5 |  | checkpoint-status | not-started |  |  | TRUE | TRUE | HDC Site QA | Main Reticulation | DB Installation (Top of main switch only) | PDU-2A.5 | Torque Settings | Test No.2 | Pass Once below details are completed
64e7982c-6109-5052-adad-38bc6e378605 |  | checkpoint-group | not-started |  |  | FALSE | FALSE | HDC Site QA | Main Reticulation | DB Installation (Top of main switch only) | PDU-2A.5 | Torque Settings | Test No.3
280fb0d1-e2c4-5c68-9d95-5d832687a0ae |  | checkpoint-status | not-started |  |  | TRUE | TRUE | HDC Site QA | Main Reticulation | DB Installation (Top of main switch only) | PDU-2A.5 | Torque Settings | Test No.3 | Pass Once below details are completed
144f3a95-75d8-574b-9262-cbafb0d560bc |  | checkpoint-group | not-started |  |  | FALSE | FALSE | HDC Site QA | Main Reticulation | DB Installation (Top of main switch only) | PDU-2A.5 | Torque Settings | Test No.4
56988b92-2068-5fd5-8ec5-6f53cec68307 |  | checkpoint-status | not-started |  |  | TRUE | TRUE | HDC Site QA | Main Reticulation | DB Installation (Top of main switch only) | PDU-2A.5 | Torque Settings | Test No.4 | Pass Once below details are completed
8ed11f3a-2f41-5e45-ae28-536622a76a66 |  | checkpoint-group | not-started |  |  | FALSE | FALSE | HDC Site QA | Main Reticulation | DB Installation (Top of main switch only) | PDU-2A.5 | Torque Settings | Test No.5
c2e01671-8d92-57fa-9f44-012bcf50c42b |  | checkpoint-status | not-started |  |  | TRUE | TRUE | HDC Site QA | Main Reticulation | DB Installation (Top of main switch only) | PDU-2A.5 | Torque Settings | Test No.5 | Pass Once below details are completed
179cdbb3-b914-592b-ba09-4cf44b2629bc |  | checkpoint-group | not-started |  |  | FALSE | FALSE | HDC Site QA | Main Reticulation | DB Installation (Top of main switch only) | PDU-2A.5 | Torque Settings | Test No.6
432d4bab-61a1-59f5-936f-b7a96a82a31c |  | checkpoint-status | not-started |  |  | TRUE | TRUE | HDC Site QA | Main Reticulation | DB Installation (Top of main switch only) | PDU-2A.5 | Torque Settings | Test No.6 | Pass Once below details are completed
4f7b013e-53ef-53eb-b41f-2a9ec0cdb752 |  | checkpoint-group | not-started |  |  | FALSE | FALSE | HDC Site QA | Main Reticulation | DB Installation (Top of main switch only) | PDU-2A.5 | Torque Settings | Test No.7
3d9977c2-6d55-56ff-bbca-30596c713daf |  | checkpoint-status | not-started |  |  | TRUE | TRUE | HDC Site QA | Main Reticulation | DB Installation (Top of main switch only) | PDU-2A.5 | Torque Settings | Test No.7 | Pass Once below details are completed
981878e4-6189-5963-a2f0-a6183f03bd92 |  | checkpoint-group | not-started |  |  | FALSE | FALSE | HDC Site QA | Main Reticulation | DB Installation (Top of main switch only) | PDU-2A.5 | Torque Settings | Test No.8
2da3b502-195c-59cc-abaa-3dd45c0cd16a |  | checkpoint-status | not-started |  |  | TRUE | TRUE | HDC Site QA | Main Reticulation | DB Installation (Top of main switch only) | PDU-2A.5 | Torque Settings | Test No.8 | Pass Once below details are completed
3374b748-c91a-5db2-8460-797eab90cc3c |  | checkpoint-group | not-started |  |  | FALSE | FALSE | HDC Site QA | Main Reticulation | DB Installation (Top of main switch only) | PDU-2A.5 | Torque Settings | Test No.9
45ff8464-a0b6-57e7-b394-cef73bb1c839 |  | checkpoint-status | not-started |  |  | TRUE | TRUE | HDC Site QA | Main Reticulation | DB Installation (Top of main switch only) | PDU-2A.5 | Torque Settings | Test No.9 | Pass Once below details are completed
2019ae5c-94e5-5fa4-944e-7f217db1b7ac |  | checkpoint-group | not-started |  |  | FALSE | FALSE | HDC Site QA | Main Reticulation | DB Installation (Top of main switch only) | PDU-2A.5 | Torque Settings | Test No.10
3b12aa6c-62b8-5384-bfc6-37901e4ccd52 |  | checkpoint-status | not-started |  |  | TRUE | TRUE | HDC Site QA | Main Reticulation | DB Installation (Top of main switch only) | PDU-2A.5 | Torque Settings | Test No.10 | Pass Once below details are completed
87f81f41-f4cb-5898-9e92-d05339b01d39 |  | checkpoint-group | not-started |  |  | FALSE | FALSE | HDC Site QA | Main Reticulation | DB Installation (Top of main switch only) | PDU-2A.5 | Torque Settings | Sign-Off
3faa37f5-b94b-5e0a-b690-117c0d18eaf3 |  | checkpoint-status | not-started |  |  | TRUE | TRUE | HDC Site QA | Main Reticulation | DB Installation (Top of main switch only) | PDU-2A.5 | Torque Settings | Sign-Off | Cable Tray works completed to specification/drawings - Area left clean & tidy
3f3be65f-2294-4aa6-89e9-fa747e19135b |  | folder-normal | not-started |  | step | TRUE | FALSE | HDC Site QA | Main Reticulation | DB Installation (Top of main switch only) | PDU-2A.6
75fe6c37-996f-485d-abf4-41209f4d2151 |  | checklist-sectioned | not-started | AE-ITCX-010 - Torque Settings for Bolts (Rev 0 +Names) | checklist | FALSE | FALSE | HDC Site QA | Main Reticulation | DB Installation (Top of main switch only) | PDU-2A.6 | Torque Settings
30eff9fb-1f6d-5bef-9bbf-a3f0871f4069 |  | checkpoint-group | not-started |  |  | FALSE | FALSE | HDC Site QA | Main Reticulation | DB Installation (Top of main switch only) | PDU-2A.6 | Torque Settings | Reference Tables
37461732-bce8-574d-8348-63b530612701 |  | checkpoint-status | not-started |  |  | TRUE | TRUE | HDC Site QA | Main Reticulation | DB Installation (Top of main switch only) | PDU-2A.6 | Torque Settings | Reference Tables | Torque Setting Tables - Pass once tables are confirmed/read
fb3f2b9f-5664-56ca-904c-b4a8945fa6e5 |  | checkpoint-group | not-started |  |  | FALSE | FALSE | HDC Site QA | Main Reticulation | DB Installation (Top of main switch only) | PDU-2A.6 | Torque Settings | Test No.1
409bcb88-92eb-5bf2-8116-4f8ac2517aa8 |  | checkpoint-status | not-started |  |  | TRUE | TRUE | HDC Site QA | Main Reticulation | DB Installation (Top of main switch only) | PDU-2A.6 | Torque Settings | Test No.1 | Pass Once below details are completed
1cd2f619-0f1f-5f98-963d-b55e1d88a193 |  | checkpoint-group | not-started |  |  | FALSE | FALSE | HDC Site QA | Main Reticulation | DB Installation (Top of main switch only) | PDU-2A.6 | Torque Settings | Test No.2
1f4bcb14-503f-55ec-8258-402d93667c4b |  | checkpoint-status | not-started |  |  | TRUE | TRUE | HDC Site QA | Main Reticulation | DB Installation (Top of main switch only) | PDU-2A.6 | Torque Settings | Test No.2 | Pass Once below details are completed
c1563ae9-6a68-5953-b1d2-875bb25988b7 |  | checkpoint-group | not-started |  |  | FALSE | FALSE | HDC Site QA | Main Reticulation | DB Installation (Top of main switch only) | PDU-2A.6 | Torque Settings | Test No.3
016dec62-3f1f-5cff-81fc-6999c0214f05 |  | checkpoint-status | not-started |  |  | TRUE | TRUE | HDC Site QA | Main Reticulation | DB Installation (Top of main switch only) | PDU-2A.6 | Torque Settings | Test No.3 | Pass Once below details are completed
55e72b49-36e5-5d17-9cc8-b13b0f0c5c2e |  | checkpoint-group | not-started |  |  | FALSE | FALSE | HDC Site QA | Main Reticulation | DB Installation (Top of main switch only) | PDU-2A.6 | Torque Settings | Test No.4
c46c162e-c6f1-5814-98d6-5b903bddc7c8 |  | checkpoint-status | not-started |  |  | TRUE | TRUE | HDC Site QA | Main Reticulation | DB Installation (Top of main switch only) | PDU-2A.6 | Torque Settings | Test No.4 | Pass Once below details are completed
ae59aef7-6c84-5e95-8140-96b030a3fe1e |  | checkpoint-group | not-started |  |  | FALSE | FALSE | HDC Site QA | Main Reticulation | DB Installation (Top of main switch only) | PDU-2A.6 | Torque Settings | Test No.5
0aec4f4d-0a96-50d9-8849-6cdc0cd127a4 |  | checkpoint-status | not-started |  |  | TRUE | TRUE | HDC Site QA | Main Reticulation | DB Installation (Top of main switch only) | PDU-2A.6 | Torque Settings | Test No.5 | Pass Once below details are completed
afffe55e-ae6d-59e0-ad59-de09a2cd12ea |  | checkpoint-group | not-started |  |  | FALSE | FALSE | HDC Site QA | Main Reticulation | DB Installation (Top of main switch only) | PDU-2A.6 | Torque Settings | Test No.6
a2500823-207d-5d57-a458-bd9d3f42caa1 |  | checkpoint-status | not-started |  |  | TRUE | TRUE | HDC Site QA | Main Reticulation | DB Installation (Top of main switch only) | PDU-2A.6 | Torque Settings | Test No.6 | Pass Once below details are completed
3a1d5d8f-df7e-58a3-8c44-2f5fb2d59ecc |  | checkpoint-group | not-started |  |  | FALSE | FALSE | HDC Site QA | Main Reticulation | DB Installation (Top of main switch only) | PDU-2A.6 | Torque Settings | Test No.7
82779730-783b-57f7-a7cb-c442ec4dbd83 |  | checkpoint-status | not-started |  |  | TRUE | TRUE | HDC Site QA | Main Reticulation | DB Installation (Top of main switch only) | PDU-2A.6 | Torque Settings | Test No.7 | Pass Once below details are completed
40f9414b-c8e3-54a7-a067-232c7335a64f |  | checkpoint-group | not-started |  |  | FALSE | FALSE | HDC Site QA | Main Reticulation | DB Installation (Top of main switch only) | PDU-2A.6 | Torque Settings | Test No.8
d740fb80-9347-5373-b68a-0465d00e1614 |  | checkpoint-status | not-started |  |  | TRUE | TRUE | HDC Site QA | Main Reticulation | DB Installation (Top of main switch only) | PDU-2A.6 | Torque Settings | Test No.8 | Pass Once below details are completed
d8d7a6af-13be-56b8-9c7f-504c309d0a9f |  | checkpoint-group | not-started |  |  | FALSE | FALSE | HDC Site QA | Main Reticulation | DB Installation (Top of main switch only) | PDU-2A.6 | Torque Settings | Test No.9
23638ac4-c9a0-5907-bf21-6aec258d2457 |  | checkpoint-status | not-started |  |  | TRUE | TRUE | HDC Site QA | Main Reticulation | DB Installation (Top of main switch only) | PDU-2A.6 | Torque Settings | Test No.9 | Pass Once below details are completed
5641606a-9278-50c1-b89b-87481a90100f |  | checkpoint-group | not-started |  |  | FALSE | FALSE | HDC Site QA | Main Reticulation | DB Installation (Top of main switch only) | PDU-2A.6 | Torque Settings | Test No.10
6522c20d-f453-5a29-a13b-45a906805439 |  | checkpoint-status | not-started |  |  | TRUE | TRUE | HDC Site QA | Main Reticulation | DB Installation (Top of main switch only) | PDU-2A.6 | Torque Settings | Test No.10 | Pass Once below details are completed
3347e274-0ab9-5e12-a206-5b48d6c725b5 |  | checkpoint-group | not-started |  |  | FALSE | FALSE | HDC Site QA | Main Reticulation | DB Installation (Top of main switch only) | PDU-2A.6 | Torque Settings | Sign-Off
375fe727-84ae-5511-bc5d-75f51885c658 |  | checkpoint-status | not-started |  |  | TRUE | TRUE | HDC Site QA | Main Reticulation | DB Installation (Top of main switch only) | PDU-2A.6 | Torque Settings | Sign-Off | Cable Tray works completed to specification/drawings - Area left clean & tidy
88ec0019-74e2-4fd1-8cd3-62aa6c987b58 |  | folder-normal | not-started |  | step | TRUE | FALSE | HDC Site QA | Main Reticulation | DB Installation (Top of main switch only) | PDU-2A.7
3298f762-b602-477b-b21b-d1f7350330b9 |  | checklist-sectioned | not-started | AE-ITCX-010 - Torque Settings for Bolts (Rev 0 +Names) | checklist | FALSE | FALSE | HDC Site QA | Main Reticulation | DB Installation (Top of main switch only) | PDU-2A.7 | Torque Settings
e9045e3d-01ac-5c60-95d9-f671df553db4 |  | checkpoint-group | not-started |  |  | FALSE | FALSE | HDC Site QA | Main Reticulation | DB Installation (Top of main switch only) | PDU-2A.7 | Torque Settings | Reference Tables
cae32d86-6d12-5a5f-bf3b-f9e4942fd81b |  | checkpoint-status | not-started |  |  | TRUE | TRUE | HDC Site QA | Main Reticulation | DB Installation (Top of main switch only) | PDU-2A.7 | Torque Settings | Reference Tables | Torque Setting Tables - Pass once tables are confirmed/read
9bfb41a6-cb81-50bc-92fe-b4ee43744144 |  | checkpoint-group | not-started |  |  | FALSE | FALSE | HDC Site QA | Main Reticulation | DB Installation (Top of main switch only) | PDU-2A.7 | Torque Settings | Test No.1
c801d9fc-645c-53ae-a375-69e91eec1f98 |  | checkpoint-status | not-started |  |  | TRUE | TRUE | HDC Site QA | Main Reticulation | DB Installation (Top of main switch only) | PDU-2A.7 | Torque Settings | Test No.1 | Pass Once below details are completed
4c4570e8-ba13-56ed-b190-6a38ad27ee3e |  | checkpoint-group | not-started |  |  | FALSE | FALSE | HDC Site QA | Main Reticulation | DB Installation (Top of main switch only) | PDU-2A.7 | Torque Settings | Test No.2
fe47c098-23fe-5270-9cbf-b05b458e390b |  | checkpoint-status | not-started |  |  | TRUE | TRUE | HDC Site QA | Main Reticulation | DB Installation (Top of main switch only) | PDU-2A.7 | Torque Settings | Test No.2 | Pass Once below details are completed
9341b934-5fdd-5760-b1cb-f77ce8b38592 |  | checkpoint-group | not-started |  |  | FALSE | FALSE | HDC Site QA | Main Reticulation | DB Installation (Top of main switch only) | PDU-2A.7 | Torque Settings | Test No.3
ba2762e9-5256-52b8-a67f-9762dee24431 |  | checkpoint-status | not-started |  |  | TRUE | TRUE | HDC Site QA | Main Reticulation | DB Installation (Top of main switch only) | PDU-2A.7 | Torque Settings | Test No.3 | Pass Once below details are completed
ad8b4bc5-abcd-53fe-9a61-7996c17e5a78 |  | checkpoint-group | not-started |  |  | FALSE | FALSE | HDC Site QA | Main Reticulation | DB Installation (Top of main switch only) | PDU-2A.7 | Torque Settings | Test No.4
ae4a11ed-4b1b-536d-b4a1-bcd6f6c7abae |  | checkpoint-status | not-started |  |  | TRUE | TRUE | HDC Site QA | Main Reticulation | DB Installation (Top of main switch only) | PDU-2A.7 | Torque Settings | Test No.4 | Pass Once below details are completed
2f259701-ccba-5e98-959e-5428b0a6e067 |  | checkpoint-group | not-started |  |  | FALSE | FALSE | HDC Site QA | Main Reticulation | DB Installation (Top of main switch only) | PDU-2A.7 | Torque Settings | Test No.5
814233d8-bfb9-51e7-925d-c9ffd8f701cd |  | checkpoint-status | not-started |  |  | TRUE | TRUE | HDC Site QA | Main Reticulation | DB Installation (Top of main switch only) | PDU-2A.7 | Torque Settings | Test No.5 | Pass Once below details are completed
141d7396-c828-5a5a-b28b-f16a2568b268 |  | checkpoint-group | not-started |  |  | FALSE | FALSE | HDC Site QA | Main Reticulation | DB Installation (Top of main switch only) | PDU-2A.7 | Torque Settings | Test No.6
b00900f1-da3a-5143-91d4-d6c0b7ff7d29 |  | checkpoint-status | not-started |  |  | TRUE | TRUE | HDC Site QA | Main Reticulation | DB Installation (Top of main switch only) | PDU-2A.7 | Torque Settings | Test No.6 | Pass Once below details are completed
de50a14a-de41-53a6-9120-86a72f8ec5b4 |  | checkpoint-group | not-started |  |  | FALSE | FALSE | HDC Site QA | Main Reticulation | DB Installation (Top of main switch only) | PDU-2A.7 | Torque Settings | Test No.7
b8c3a9e4-6018-51b4-879d-72970a21a48e |  | checkpoint-status | not-started |  |  | TRUE | TRUE | HDC Site QA | Main Reticulation | DB Installation (Top of main switch only) | PDU-2A.7 | Torque Settings | Test No.7 | Pass Once below details are completed
de612984-af99-5c13-9655-fb8e14ef3cbd |  | checkpoint-group | not-started |  |  | FALSE | FALSE | HDC Site QA | Main Reticulation | DB Installation (Top of main switch only) | PDU-2A.7 | Torque Settings | Test No.8
557f9da8-0be5-5f7d-b83e-df94a7478df3 |  | checkpoint-status | not-started |  |  | TRUE | TRUE | HDC Site QA | Main Reticulation | DB Installation (Top of main switch only) | PDU-2A.7 | Torque Settings | Test No.8 | Pass Once below details are completed
9d757d4f-2c80-5fb8-89bd-b3b2815502cc |  | checkpoint-group | not-started |  |  | FALSE | FALSE | HDC Site QA | Main Reticulation | DB Installation (Top of main switch only) | PDU-2A.7 | Torque Settings | Test No.9
774d3f25-6f90-532c-a6be-0e6af2c40685 |  | checkpoint-status | not-started |  |  | TRUE | TRUE | HDC Site QA | Main Reticulation | DB Installation (Top of main switch only) | PDU-2A.7 | Torque Settings | Test No.9 | Pass Once below details are completed
1393c187-2aa5-572b-b78f-e49607d2e8b0 |  | checkpoint-group | not-started |  |  | FALSE | FALSE | HDC Site QA | Main Reticulation | DB Installation (Top of main switch only) | PDU-2A.7 | Torque Settings | Test No.10
3175bbed-aa49-5b3e-85b9-dfbb25c5bb33 |  | checkpoint-status | not-started |  |  | TRUE | TRUE | HDC Site QA | Main Reticulation | DB Installation (Top of main switch only) | PDU-2A.7 | Torque Settings | Test No.10 | Pass Once below details are completed
07c49752-ff5e-5cd5-b4f7-ba6e73bc87d8 |  | checkpoint-group | not-started |  |  | FALSE | FALSE | HDC Site QA | Main Reticulation | DB Installation (Top of main switch only) | PDU-2A.7 | Torque Settings | Sign-Off
e1c74ef9-d4b0-553d-bd01-04157529c330 |  | checkpoint-status | not-started |  |  | TRUE | TRUE | HDC Site QA | Main Reticulation | DB Installation (Top of main switch only) | PDU-2A.7 | Torque Settings | Sign-Off | Cable Tray works completed to specification/drawings - Area left clean & tidy
8342e4c8-7bf2-4482-a167-80e84f4d08f6 |  | folder-normal | not-started |  | step | TRUE | FALSE | HDC Site QA | Main Reticulation | DB Installation (Top of main switch only) | PDU-2A.8
973179f5-0b81-4db3-9981-4d534cbfb2d0 |  | checklist-sectioned | not-started | AE-ITCX-010 - Torque Settings for Bolts (Rev 0 +Names) | checklist | FALSE | FALSE | HDC Site QA | Main Reticulation | DB Installation (Top of main switch only) | PDU-2A.8 | Torque Settings
83045ad0-eaf5-5718-aff0-e3231fa508e8 |  | checkpoint-group | not-started |  |  | FALSE | FALSE | HDC Site QA | Main Reticulation | DB Installation (Top of main switch only) | PDU-2A.8 | Torque Settings | Reference Tables
4aeb132f-eb97-5ca0-b6d5-c21729f0d263 |  | checkpoint-status | not-started |  |  | TRUE | TRUE | HDC Site QA | Main Reticulation | DB Installation (Top of main switch only) | PDU-2A.8 | Torque Settings | Reference Tables | Torque Setting Tables - Pass once tables are confirmed/read
64973a3c-3a0a-5f40-9991-3251fb73c9b8 |  | checkpoint-group | not-started |  |  | FALSE | FALSE | HDC Site QA | Main Reticulation | DB Installation (Top of main switch only) | PDU-2A.8 | Torque Settings | Test No.1
6a66a877-487d-5afb-a402-f49c8ae8725b |  | checkpoint-status | not-started |  |  | TRUE | TRUE | HDC Site QA | Main Reticulation | DB Installation (Top of main switch only) | PDU-2A.8 | Torque Settings | Test No.1 | Pass Once below details are completed
0c697b49-9f1d-5df2-b059-885b22a66d17 |  | checkpoint-group | not-started |  |  | FALSE | FALSE | HDC Site QA | Main Reticulation | DB Installation (Top of main switch only) | PDU-2A.8 | Torque Settings | Test No.2
9c982942-a6ee-5652-9d39-5a705cdfa24a |  | checkpoint-status | not-started |  |  | TRUE | TRUE | HDC Site QA | Main Reticulation | DB Installation (Top of main switch only) | PDU-2A.8 | Torque Settings | Test No.2 | Pass Once below details are completed
020193dc-c206-52f0-998d-5d3598d108bb |  | checkpoint-group | not-started |  |  | FALSE | FALSE | HDC Site QA | Main Reticulation | DB Installation (Top of main switch only) | PDU-2A.8 | Torque Settings | Test No.3
af015f6b-0d4d-57e7-b515-e428ef6d23b0 |  | checkpoint-status | not-started |  |  | TRUE | TRUE | HDC Site QA | Main Reticulation | DB Installation (Top of main switch only) | PDU-2A.8 | Torque Settings | Test No.3 | Pass Once below details are completed
c857438a-20a3-5313-afe5-1d1c3c91200a |  | checkpoint-group | not-started |  |  | FALSE | FALSE | HDC Site QA | Main Reticulation | DB Installation (Top of main switch only) | PDU-2A.8 | Torque Settings | Test No.4
f48a7e0d-8bcd-5780-aef4-1c9786e03d7f |  | checkpoint-status | not-started |  |  | TRUE | TRUE | HDC Site QA | Main Reticulation | DB Installation (Top of main switch only) | PDU-2A.8 | Torque Settings | Test No.4 | Pass Once below details are completed
22e38582-6935-5787-8370-23840b4e913b |  | checkpoint-group | not-started |  |  | FALSE | FALSE | HDC Site QA | Main Reticulation | DB Installation (Top of main switch only) | PDU-2A.8 | Torque Settings | Test No.5
b878164e-147e-58ae-8676-5cda1fb24f30 |  | checkpoint-status | not-started |  |  | TRUE | TRUE | HDC Site QA | Main Reticulation | DB Installation (Top of main switch only) | PDU-2A.8 | Torque Settings | Test No.5 | Pass Once below details are completed
dc0bac42-f9cb-54a0-92fd-895fabb8f35a |  | checkpoint-group | not-started |  |  | FALSE | FALSE | HDC Site QA | Main Reticulation | DB Installation (Top of main switch only) | PDU-2A.8 | Torque Settings | Test No.6
a226afca-c57a-5a14-880f-0056a6d1931e |  | checkpoint-status | not-started |  |  | TRUE | TRUE | HDC Site QA | Main Reticulation | DB Installation (Top of main switch only) | PDU-2A.8 | Torque Settings | Test No.6 | Pass Once below details are completed
d307de47-3d5b-5d18-94cd-5ffdc2f3b866 |  | checkpoint-group | not-started |  |  | FALSE | FALSE | HDC Site QA | Main Reticulation | DB Installation (Top of main switch only) | PDU-2A.8 | Torque Settings | Test No.7
b9c7b882-312a-50a9-a3ce-e0ec9ded7725 |  | checkpoint-status | not-started |  |  | TRUE | TRUE | HDC Site QA | Main Reticulation | DB Installation (Top of main switch only) | PDU-2A.8 | Torque Settings | Test No.7 | Pass Once below details are completed
6e82b5c5-5061-5847-9c40-38aaf2cf9a53 |  | checkpoint-group | not-started |  |  | FALSE | FALSE | HDC Site QA | Main Reticulation | DB Installation (Top of main switch only) | PDU-2A.8 | Torque Settings | Test No.8
c5ac3e1d-5f3f-5698-8d1f-e08ac3081e88 |  | checkpoint-status | not-started |  |  | TRUE | TRUE | HDC Site QA | Main Reticulation | DB Installation (Top of main switch only) | PDU-2A.8 | Torque Settings | Test No.8 | Pass Once below details are completed
3ba11807-d760-50f1-973b-9cc1ee50cf53 |  | checkpoint-group | not-started |  |  | FALSE | FALSE | HDC Site QA | Main Reticulation | DB Installation (Top of main switch only) | PDU-2A.8 | Torque Settings | Test No.9
381a48b6-0b61-5f42-bca5-35772c783d16 |  | checkpoint-status | not-started |  |  | TRUE | TRUE | HDC Site QA | Main Reticulation | DB Installation (Top of main switch only) | PDU-2A.8 | Torque Settings | Test No.9 | Pass Once below details are completed
031746b4-c4ed-595c-b27f-cbae7964f85d |  | checkpoint-group | not-started |  |  | FALSE | FALSE | HDC Site QA | Main Reticulation | DB Installation (Top of main switch only) | PDU-2A.8 | Torque Settings | Test No.10
cfefa7a3-bb30-5a88-af75-9394e7f65470 |  | checkpoint-status | not-started |  |  | TRUE | TRUE | HDC Site QA | Main Reticulation | DB Installation (Top of main switch only) | PDU-2A.8 | Torque Settings | Test No.10 | Pass Once below details are completed
1cc3269e-fcc0-5d66-af1f-199e080ee615 |  | checkpoint-group | not-started |  |  | FALSE | FALSE | HDC Site QA | Main Reticulation | DB Installation (Top of main switch only) | PDU-2A.8 | Torque Settings | Sign-Off
57206f5c-5eaa-5d23-be64-99ab386032af |  | checkpoint-status | not-started |  |  | TRUE | TRUE | HDC Site QA | Main Reticulation | DB Installation (Top of main switch only) | PDU-2A.8 | Torque Settings | Sign-Off | Cable Tray works completed to specification/drawings - Area left clean & tidy
127784af-d0af-4d02-b763-63efc9b26fff |  | folder-normal | not-started |  | step | TRUE | FALSE | HDC Site QA | Main Reticulation | DB Installation (Top of main switch only) | PDU-2B.1
e69926ef-02ad-4eb8-ba40-047fa73d9178 |  | checklist-sectioned | not-started | AE-ITCX-010 - Torque Settings for Bolts (Rev 0 +Names) | checklist | FALSE | FALSE | HDC Site QA | Main Reticulation | DB Installation (Top of main switch only) | PDU-2B.1 | Torque Settings
ef756367-549b-5102-920e-e6f40405f6c9 |  | checkpoint-group | not-started |  |  | FALSE | FALSE | HDC Site QA | Main Reticulation | DB Installation (Top of main switch only) | PDU-2B.1 | Torque Settings | Reference Tables
87e04bb5-f9e4-5d7d-a528-0498914fab62 |  | checkpoint-status | not-started |  |  | TRUE | TRUE | HDC Site QA | Main Reticulation | DB Installation (Top of main switch only) | PDU-2B.1 | Torque Settings | Reference Tables | Torque Setting Tables - Pass once tables are confirmed/read
2c963fea-2db6-5ba8-a9d1-26d108f5aff0 |  | checkpoint-group | not-started |  |  | FALSE | FALSE | HDC Site QA | Main Reticulation | DB Installation (Top of main switch only) | PDU-2B.1 | Torque Settings | Test No.1
370fd496-6fc2-5439-89fa-f800499ae29d |  | checkpoint-status | not-started |  |  | TRUE | TRUE | HDC Site QA | Main Reticulation | DB Installation (Top of main switch only) | PDU-2B.1 | Torque Settings | Test No.1 | Pass Once below details are completed
fa1e6321-c9a4-5a64-afe4-8fcf191376c9 |  | checkpoint-group | not-started |  |  | FALSE | FALSE | HDC Site QA | Main Reticulation | DB Installation (Top of main switch only) | PDU-2B.1 | Torque Settings | Test No.2
7e733e9d-cfee-556d-be79-e5e26707ab3e |  | checkpoint-status | not-started |  |  | TRUE | TRUE | HDC Site QA | Main Reticulation | DB Installation (Top of main switch only) | PDU-2B.1 | Torque Settings | Test No.2 | Pass Once below details are completed
d1c9630c-4e10-5f52-a6f9-c81448bbbcf5 |  | checkpoint-group | not-started |  |  | FALSE | FALSE | HDC Site QA | Main Reticulation | DB Installation (Top of main switch only) | PDU-2B.1 | Torque Settings | Test No.3
60793164-a5e0-5c28-95b8-cc9789b8739c |  | checkpoint-status | not-started |  |  | TRUE | TRUE | HDC Site QA | Main Reticulation | DB Installation (Top of main switch only) | PDU-2B.1 | Torque Settings | Test No.3 | Pass Once below details are completed
28096f04-c4a0-5094-8cc3-a7c465c87e1d |  | checkpoint-group | not-started |  |  | FALSE | FALSE | HDC Site QA | Main Reticulation | DB Installation (Top of main switch only) | PDU-2B.1 | Torque Settings | Test No.4
711ef1d1-ecad-5ea0-b254-29c282426a6b |  | checkpoint-status | not-started |  |  | TRUE | TRUE | HDC Site QA | Main Reticulation | DB Installation (Top of main switch only) | PDU-2B.1 | Torque Settings | Test No.4 | Pass Once below details are completed
cca79d74-88a4-506d-85a9-29a9640cfcc3 |  | checkpoint-group | not-started |  |  | FALSE | FALSE | HDC Site QA | Main Reticulation | DB Installation (Top of main switch only) | PDU-2B.1 | Torque Settings | Test No.5
91c8d3ca-6beb-5581-a9a2-0cfd90622ba0 |  | checkpoint-status | not-started |  |  | TRUE | TRUE | HDC Site QA | Main Reticulation | DB Installation (Top of main switch only) | PDU-2B.1 | Torque Settings | Test No.5 | Pass Once below details are completed
976a1554-d398-5c93-bc8e-beafda7f9e85 |  | checkpoint-group | not-started |  |  | FALSE | FALSE | HDC Site QA | Main Reticulation | DB Installation (Top of main switch only) | PDU-2B.1 | Torque Settings | Test No.6
41d0356b-656a-5613-880c-d6f937bc99b7 |  | checkpoint-status | not-started |  |  | TRUE | TRUE | HDC Site QA | Main Reticulation | DB Installation (Top of main switch only) | PDU-2B.1 | Torque Settings | Test No.6 | Pass Once below details are completed
fa4a1f49-2063-5543-a7f9-4a7aceca59d1 |  | checkpoint-group | not-started |  |  | FALSE | FALSE | HDC Site QA | Main Reticulation | DB Installation (Top of main switch only) | PDU-2B.1 | Torque Settings | Test No.7
c9a49e8f-01d3-5482-adf5-db4e87b71c89 |  | checkpoint-status | not-started |  |  | TRUE | TRUE | HDC Site QA | Main Reticulation | DB Installation (Top of main switch only) | PDU-2B.1 | Torque Settings | Test No.7 | Pass Once below details are completed
05e12282-ebdb-55cb-a7cf-ce1c2213746e |  | checkpoint-group | not-started |  |  | FALSE | FALSE | HDC Site QA | Main Reticulation | DB Installation (Top of main switch only) | PDU-2B.1 | Torque Settings | Test No.8
409e0e19-fa0c-5002-af40-0a1dac28b535 |  | checkpoint-status | not-started |  |  | TRUE | TRUE | HDC Site QA | Main Reticulation | DB Installation (Top of main switch only) | PDU-2B.1 | Torque Settings | Test No.8 | Pass Once below details are completed
183dbc8e-a484-51b0-9eaf-86de717ffd70 |  | checkpoint-group | not-started |  |  | FALSE | FALSE | HDC Site QA | Main Reticulation | DB Installation (Top of main switch only) | PDU-2B.1 | Torque Settings | Test No.9
a8516fc9-4cbc-58ce-8fe1-4bac22ea3929 |  | checkpoint-status | not-started |  |  | TRUE | TRUE | HDC Site QA | Main Reticulation | DB Installation (Top of main switch only) | PDU-2B.1 | Torque Settings | Test No.9 | Pass Once below details are completed
82b58513-753f-5e19-bc62-8651984aba8e |  | checkpoint-group | not-started |  |  | FALSE | FALSE | HDC Site QA | Main Reticulation | DB Installation (Top of main switch only) | PDU-2B.1 | Torque Settings | Test No.10
0e902372-8c71-5805-91a6-8e470c741273 |  | checkpoint-status | not-started |  |  | TRUE | TRUE | HDC Site QA | Main Reticulation | DB Installation (Top of main switch only) | PDU-2B.1 | Torque Settings | Test No.10 | Pass Once below details are completed
84f619ae-a782-5e04-9239-7c1b209321c7 |  | checkpoint-group | not-started |  |  | FALSE | FALSE | HDC Site QA | Main Reticulation | DB Installation (Top of main switch only) | PDU-2B.1 | Torque Settings | Sign-Off
15197c6e-3e72-5787-84c6-d356dcab1c63 |  | checkpoint-status | not-started |  |  | TRUE | TRUE | HDC Site QA | Main Reticulation | DB Installation (Top of main switch only) | PDU-2B.1 | Torque Settings | Sign-Off | Cable Tray works completed to specification/drawings - Area left clean & tidy
40ea70c7-4d09-41d5-b545-1dc6098a358e |  | folder-normal | not-started |  | step | TRUE | FALSE | HDC Site QA | Main Reticulation | DB Installation (Top of main switch only) | PDU-2B.2
6ab2453d-fc0a-4a24-9858-d31642cf1715 |  | checklist-sectioned | not-started | AE-ITCX-010 - Torque Settings for Bolts (Rev 0 +Names) | checklist | FALSE | FALSE | HDC Site QA | Main Reticulation | DB Installation (Top of main switch only) | PDU-2B.2 | Torque Settings
f5058dc4-9138-5131-ae68-00ca3eb213c0 |  | checkpoint-group | not-started |  |  | FALSE | FALSE | HDC Site QA | Main Reticulation | DB Installation (Top of main switch only) | PDU-2B.2 | Torque Settings | Reference Tables
9da311b0-2c90-509c-82f9-2177ade23276 |  | checkpoint-status | not-started |  |  | TRUE | TRUE | HDC Site QA | Main Reticulation | DB Installation (Top of main switch only) | PDU-2B.2 | Torque Settings | Reference Tables | Torque Setting Tables - Pass once tables are confirmed/read
e6999e15-e487-568a-8903-ed5b4c38dd82 |  | checkpoint-group | not-started |  |  | FALSE | FALSE | HDC Site QA | Main Reticulation | DB Installation (Top of main switch only) | PDU-2B.2 | Torque Settings | Test No.1
b6eb77e4-1dac-55ac-9a5d-01d4e6367769 |  | checkpoint-status | not-started |  |  | TRUE | TRUE | HDC Site QA | Main Reticulation | DB Installation (Top of main switch only) | PDU-2B.2 | Torque Settings | Test No.1 | Pass Once below details are completed
160afbc4-8aba-5a93-823d-8b570682eb7d |  | checkpoint-group | not-started |  |  | FALSE | FALSE | HDC Site QA | Main Reticulation | DB Installation (Top of main switch only) | PDU-2B.2 | Torque Settings | Test No.2
3c5d30aa-39e4-5209-8e53-14bd09e59a5d |  | checkpoint-status | not-started |  |  | TRUE | TRUE | HDC Site QA | Main Reticulation | DB Installation (Top of main switch only) | PDU-2B.2 | Torque Settings | Test No.2 | Pass Once below details are completed
d9f76819-8c11-53a3-b9df-962779e824b9 |  | checkpoint-group | not-started |  |  | FALSE | FALSE | HDC Site QA | Main Reticulation | DB Installation (Top of main switch only) | PDU-2B.2 | Torque Settings | Test No.3
4ec9130f-2fce-5150-8c26-fee50d9daf30 |  | checkpoint-status | not-started |  |  | TRUE | TRUE | HDC Site QA | Main Reticulation | DB Installation (Top of main switch only) | PDU-2B.2 | Torque Settings | Test No.3 | Pass Once below details are completed
e4bb73c1-00e5-5d0f-bbc6-376329d50fa5 |  | checkpoint-group | not-started |  |  | FALSE | FALSE | HDC Site QA | Main Reticulation | DB Installation (Top of main switch only) | PDU-2B.2 | Torque Settings | Test No.4
90440657-a243-5bef-b915-832b98b671b0 |  | checkpoint-status | not-started |  |  | TRUE | TRUE | HDC Site QA | Main Reticulation | DB Installation (Top of main switch only) | PDU-2B.2 | Torque Settings | Test No.4 | Pass Once below details are completed
62ca7323-e390-5419-96aa-48672751af03 |  | checkpoint-group | not-started |  |  | FALSE | FALSE | HDC Site QA | Main Reticulation | DB Installation (Top of main switch only) | PDU-2B.2 | Torque Settings | Test No.5
ca8bb25f-1917-5150-a50a-2daaf07deb04 |  | checkpoint-status | not-started |  |  | TRUE | TRUE | HDC Site QA | Main Reticulation | DB Installation (Top of main switch only) | PDU-2B.2 | Torque Settings | Test No.5 | Pass Once below details are completed
3d548725-ad4b-5c34-97ea-d732adf583ac |  | checkpoint-group | not-started |  |  | FALSE | FALSE | HDC Site QA | Main Reticulation | DB Installation (Top of main switch only) | PDU-2B.2 | Torque Settings | Test No.6
279a15e0-be08-5a88-869c-5ad627b19acd |  | checkpoint-status | not-started |  |  | TRUE | TRUE | HDC Site QA | Main Reticulation | DB Installation (Top of main switch only) | PDU-2B.2 | Torque Settings | Test No.6 | Pass Once below details are completed
2ca43a56-9718-53c1-b931-ec7e79eb9c88 |  | checkpoint-group | not-started |  |  | FALSE | FALSE | HDC Site QA | Main Reticulation | DB Installation (Top of main switch only) | PDU-2B.2 | Torque Settings | Test No.7
5144509c-519f-5f75-a727-db54185b511f |  | checkpoint-status | not-started |  |  | TRUE | TRUE | HDC Site QA | Main Reticulation | DB Installation (Top of main switch only) | PDU-2B.2 | Torque Settings | Test No.7 | Pass Once below details are completed
becf1a38-428f-5d0e-aecf-a80194b5ac63 |  | checkpoint-group | not-started |  |  | FALSE | FALSE | HDC Site QA | Main Reticulation | DB Installation (Top of main switch only) | PDU-2B.2 | Torque Settings | Test No.8
1bbcbefa-3844-51ba-a5bd-9ba17d95521a |  | checkpoint-status | not-started |  |  | TRUE | TRUE | HDC Site QA | Main Reticulation | DB Installation (Top of main switch only) | PDU-2B.2 | Torque Settings | Test No.8 | Pass Once below details are completed
a3cd14c0-a7b5-5194-b9d0-53e696211208 |  | checkpoint-group | not-started |  |  | FALSE | FALSE | HDC Site QA | Main Reticulation | DB Installation (Top of main switch only) | PDU-2B.2 | Torque Settings | Test No.9
99117e0d-2044-5c41-9428-bc13ec00248d |  | checkpoint-status | not-started |  |  | TRUE | TRUE | HDC Site QA | Main Reticulation | DB Installation (Top of main switch only) | PDU-2B.2 | Torque Settings | Test No.9 | Pass Once below details are completed
f4cbd277-5766-5e15-ada3-b66b51266a9b |  | checkpoint-group | not-started |  |  | FALSE | FALSE | HDC Site QA | Main Reticulation | DB Installation (Top of main switch only) | PDU-2B.2 | Torque Settings | Test No.10
76a99833-0381-57a5-8ee8-9544c8ef76d7 |  | checkpoint-status | not-started |  |  | TRUE | TRUE | HDC Site QA | Main Reticulation | DB Installation (Top of main switch only) | PDU-2B.2 | Torque Settings | Test No.10 | Pass Once below details are completed
115f87df-f516-5f9c-90a1-866769fa9f9b |  | checkpoint-group | not-started |  |  | FALSE | FALSE | HDC Site QA | Main Reticulation | DB Installation (Top of main switch only) | PDU-2B.2 | Torque Settings | Sign-Off
69716574-bc1e-57c0-9e60-c9afae7c2009 |  | checkpoint-status | not-started |  |  | TRUE | TRUE | HDC Site QA | Main Reticulation | DB Installation (Top of main switch only) | PDU-2B.2 | Torque Settings | Sign-Off | Cable Tray works completed to specification/drawings - Area left clean & tidy
29357764-8808-4b80-8a0e-5a1bbd923e5a |  | folder-normal | not-started |  | step | TRUE | FALSE | HDC Site QA | Main Reticulation | DB Installation (Top of main switch only) | PDU-2B.3
9ea1d64a-c70b-4515-81c8-a08b489e0dfc |  | checklist-sectioned | not-started | AE-ITCX-010 - Torque Settings for Bolts (Rev 0 +Names) | checklist | FALSE | FALSE | HDC Site QA | Main Reticulation | DB Installation (Top of main switch only) | PDU-2B.3 | Torque Settings
c7c46ece-5cc0-50ee-bbb5-7f851cba117b |  | checkpoint-group | not-started |  |  | FALSE | FALSE | HDC Site QA | Main Reticulation | DB Installation (Top of main switch only) | PDU-2B.3 | Torque Settings | Reference Tables
1a806f55-c561-56e3-bd13-dd2bb861a70d |  | checkpoint-status | not-started |  |  | TRUE | TRUE | HDC Site QA | Main Reticulation | DB Installation (Top of main switch only) | PDU-2B.3 | Torque Settings | Reference Tables | Torque Setting Tables - Pass once tables are confirmed/read
2ead765c-7a52-53ec-afc1-ca92ee936b88 |  | checkpoint-group | not-started |  |  | FALSE | FALSE | HDC Site QA | Main Reticulation | DB Installation (Top of main switch only) | PDU-2B.3 | Torque Settings | Test No.1
e3ec9f22-4a7c-533b-9cdb-9fa26a1af8e3 |  | checkpoint-status | not-started |  |  | TRUE | TRUE | HDC Site QA | Main Reticulation | DB Installation (Top of main switch only) | PDU-2B.3 | Torque Settings | Test No.1 | Pass Once below details are completed
3e815bd5-71fd-5f95-b474-28bb0fae938c |  | checkpoint-group | not-started |  |  | FALSE | FALSE | HDC Site QA | Main Reticulation | DB Installation (Top of main switch only) | PDU-2B.3 | Torque Settings | Test No.2
24a4c56b-9f7f-57c0-8378-e5a43de4f28b |  | checkpoint-status | not-started |  |  | TRUE | TRUE | HDC Site QA | Main Reticulation | DB Installation (Top of main switch only) | PDU-2B.3 | Torque Settings | Test No.2 | Pass Once below details are completed
543c35ea-544e-5161-a4e5-db4708de5227 |  | checkpoint-group | not-started |  |  | FALSE | FALSE | HDC Site QA | Main Reticulation | DB Installation (Top of main switch only) | PDU-2B.3 | Torque Settings | Test No.3
1828cae0-1cf4-584a-bb59-a1f25a7f119c |  | checkpoint-status | not-started |  |  | TRUE | TRUE | HDC Site QA | Main Reticulation | DB Installation (Top of main switch only) | PDU-2B.3 | Torque Settings | Test No.3 | Pass Once below details are completed
d6c8a963-6670-5a58-b5af-60f777d4dd3b |  | checkpoint-group | not-started |  |  | FALSE | FALSE | HDC Site QA | Main Reticulation | DB Installation (Top of main switch only) | PDU-2B.3 | Torque Settings | Test No.4
b6a57ef2-44ec-5f09-bf81-69d39e92cee8 |  | checkpoint-status | not-started |  |  | TRUE | TRUE | HDC Site QA | Main Reticulation | DB Installation (Top of main switch only) | PDU-2B.3 | Torque Settings | Test No.4 | Pass Once below details are completed
bf1d8e9d-d2fd-5cf3-b2ad-560f2c7e0bf3 |  | checkpoint-group | not-started |  |  | FALSE | FALSE | HDC Site QA | Main Reticulation | DB Installation (Top of main switch only) | PDU-2B.3 | Torque Settings | Test No.5
5eb7e3d4-d8fa-5909-841e-37f2880cc867 |  | checkpoint-status | not-started |  |  | TRUE | TRUE | HDC Site QA | Main Reticulation | DB Installation (Top of main switch only) | PDU-2B.3 | Torque Settings | Test No.5 | Pass Once below details are completed
cc119f27-6370-5618-a0f4-e933e3fb9943 |  | checkpoint-group | not-started |  |  | FALSE | FALSE | HDC Site QA | Main Reticulation | DB Installation (Top of main switch only) | PDU-2B.3 | Torque Settings | Test No.6
5df71aaa-83e0-521e-96e3-ed0c375c01d1 |  | checkpoint-status | not-started |  |  | TRUE | TRUE | HDC Site QA | Main Reticulation | DB Installation (Top of main switch only) | PDU-2B.3 | Torque Settings | Test No.6 | Pass Once below details are completed
bf9ea16a-aad1-5a8e-b73a-c6c7582a8356 |  | checkpoint-group | not-started |  |  | FALSE | FALSE | HDC Site QA | Main Reticulation | DB Installation (Top of main switch only) | PDU-2B.3 | Torque Settings | Test No.7
6517d6d8-a610-5c12-ae60-8cfa4795b942 |  | checkpoint-status | not-started |  |  | TRUE | TRUE | HDC Site QA | Main Reticulation | DB Installation (Top of main switch only) | PDU-2B.3 | Torque Settings | Test No.7 | Pass Once below details are completed
63f5b26c-9dc9-5c8c-8daf-f72565c89e34 |  | checkpoint-group | not-started |  |  | FALSE | FALSE | HDC Site QA | Main Reticulation | DB Installation (Top of main switch only) | PDU-2B.3 | Torque Settings | Test No.8
5b92f8e1-7b0c-5cb9-8c5b-cdab5eecb7e4 |  | checkpoint-status | not-started |  |  | TRUE | TRUE | HDC Site QA | Main Reticulation | DB Installation (Top of main switch only) | PDU-2B.3 | Torque Settings | Test No.8 | Pass Once below details are completed
a01f95c0-73ed-5ad8-9dbf-8989aea1d51d |  | checkpoint-group | not-started |  |  | FALSE | FALSE | HDC Site QA | Main Reticulation | DB Installation (Top of main switch only) | PDU-2B.3 | Torque Settings | Test No.9
bc741979-c820-57bc-88e3-4eea73cdf8aa |  | checkpoint-status | not-started |  |  | TRUE | TRUE | HDC Site QA | Main Reticulation | DB Installation (Top of main switch only) | PDU-2B.3 | Torque Settings | Test No.9 | Pass Once below details are completed
5fc08392-b40e-58d4-834d-25d822e71ffe |  | checkpoint-group | not-started |  |  | FALSE | FALSE | HDC Site QA | Main Reticulation | DB Installation (Top of main switch only) | PDU-2B.3 | Torque Settings | Test No.10
c0334d8b-a134-5b58-ba95-bd5216d2eb80 |  | checkpoint-status | not-started |  |  | TRUE | TRUE | HDC Site QA | Main Reticulation | DB Installation (Top of main switch only) | PDU-2B.3 | Torque Settings | Test No.10 | Pass Once below details are completed
95948bb4-99c4-57c5-8ec0-3e4f6ff70db8 |  | checkpoint-group | not-started |  |  | FALSE | FALSE | HDC Site QA | Main Reticulation | DB Installation (Top of main switch only) | PDU-2B.3 | Torque Settings | Sign-Off
d825c9ee-826a-566e-98a7-636f14cdefc3 |  | checkpoint-status | not-started |  |  | TRUE | TRUE | HDC Site QA | Main Reticulation | DB Installation (Top of main switch only) | PDU-2B.3 | Torque Settings | Sign-Off | Cable Tray works completed to specification/drawings - Area left clean & tidy
73cbdf9c-bf88-430a-94c5-ca9cbda14471 |  | folder-normal | not-started |  | step | TRUE | FALSE | HDC Site QA | Main Reticulation | DB Installation (Top of main switch only) | PDU-2B.4
1a4a8d51-bf51-4f00-8b12-6c95ace201d6 |  | checklist-sectioned | not-started | AE-ITCX-010 - Torque Settings for Bolts (Rev 0 +Names) | checklist | FALSE | FALSE | HDC Site QA | Main Reticulation | DB Installation (Top of main switch only) | PDU-2B.4 | Torque Settings
1ad09d10-fea6-5e56-8212-353f74e42697 |  | checkpoint-group | not-started |  |  | FALSE | FALSE | HDC Site QA | Main Reticulation | DB Installation (Top of main switch only) | PDU-2B.4 | Torque Settings | Reference Tables
fcf81e68-f462-568a-ae72-fa44dd773d35 |  | checkpoint-status | not-started |  |  | TRUE | TRUE | HDC Site QA | Main Reticulation | DB Installation (Top of main switch only) | PDU-2B.4 | Torque Settings | Reference Tables | Torque Setting Tables - Pass once tables are confirmed/read
b91a917d-f945-5eb5-b3d6-7fea608b3a25 |  | checkpoint-group | not-started |  |  | FALSE | FALSE | HDC Site QA | Main Reticulation | DB Installation (Top of main switch only) | PDU-2B.4 | Torque Settings | Test No.1
90c85bd6-dbc8-5391-807b-9a5caadc7ae5 |  | checkpoint-status | not-started |  |  | TRUE | TRUE | HDC Site QA | Main Reticulation | DB Installation (Top of main switch only) | PDU-2B.4 | Torque Settings | Test No.1 | Pass Once below details are completed
e6b1bf7d-4936-5a8a-9d78-0957f29d6cc2 |  | checkpoint-group | not-started |  |  | FALSE | FALSE | HDC Site QA | Main Reticulation | DB Installation (Top of main switch only) | PDU-2B.4 | Torque Settings | Test No.2
578abcf4-ba27-5470-931b-926e571a548d |  | checkpoint-status | not-started |  |  | TRUE | TRUE | HDC Site QA | Main Reticulation | DB Installation (Top of main switch only) | PDU-2B.4 | Torque Settings | Test No.2 | Pass Once below details are completed
54f1eaa6-4e9b-5098-935f-a596a3efd920 |  | checkpoint-group | not-started |  |  | FALSE | FALSE | HDC Site QA | Main Reticulation | DB Installation (Top of main switch only) | PDU-2B.4 | Torque Settings | Test No.3
c66ae9c4-ddc1-5df9-8bf4-78b4e8b77a9c |  | checkpoint-status | not-started |  |  | TRUE | TRUE | HDC Site QA | Main Reticulation | DB Installation (Top of main switch only) | PDU-2B.4 | Torque Settings | Test No.3 | Pass Once below details are completed
b1c8153b-5645-5424-b18d-7243427399f4 |  | checkpoint-group | not-started |  |  | FALSE | FALSE | HDC Site QA | Main Reticulation | DB Installation (Top of main switch only) | PDU-2B.4 | Torque Settings | Test No.4
c8e755b3-9d3e-5726-b673-0a14012bc5ea |  | checkpoint-status | not-started |  |  | TRUE | TRUE | HDC Site QA | Main Reticulation | DB Installation (Top of main switch only) | PDU-2B.4 | Torque Settings | Test No.4 | Pass Once below details are completed
aabbbd34-61a8-539d-8f38-611017ebf165 |  | checkpoint-group | not-started |  |  | FALSE | FALSE | HDC Site QA | Main Reticulation | DB Installation (Top of main switch only) | PDU-2B.4 | Torque Settings | Test No.5
e02a07ac-e871-53a0-b4c6-e89e344e1613 |  | checkpoint-status | not-started |  |  | TRUE | TRUE | HDC Site QA | Main Reticulation | DB Installation (Top of main switch only) | PDU-2B.4 | Torque Settings | Test No.5 | Pass Once below details are completed
ca5b75a9-6e1e-512e-8bf7-2ae4e3a5047b |  | checkpoint-group | not-started |  |  | FALSE | FALSE | HDC Site QA | Main Reticulation | DB Installation (Top of main switch only) | PDU-2B.4 | Torque Settings | Test No.6
d67587a3-e56f-5935-a2c8-b7d80693be04 |  | checkpoint-status | not-started |  |  | TRUE | TRUE | HDC Site QA | Main Reticulation | DB Installation (Top of main switch only) | PDU-2B.4 | Torque Settings | Test No.6 | Pass Once below details are completed
7e96598b-b09f-5a0b-9288-86952eb0bee0 |  | checkpoint-group | not-started |  |  | FALSE | FALSE | HDC Site QA | Main Reticulation | DB Installation (Top of main switch only) | PDU-2B.4 | Torque Settings | Test No.7
84a5b5f1-8cd6-5a41-a699-c1bab0c5a20f |  | checkpoint-status | not-started |  |  | TRUE | TRUE | HDC Site QA | Main Reticulation | DB Installation (Top of main switch only) | PDU-2B.4 | Torque Settings | Test No.7 | Pass Once below details are completed
6a1660b4-52f3-5f37-a337-0c7807f80888 |  | checkpoint-group | not-started |  |  | FALSE | FALSE | HDC Site QA | Main Reticulation | DB Installation (Top of main switch only) | PDU-2B.4 | Torque Settings | Test No.8
39c8fe01-e63a-51c9-943d-929c90aa4f59 |  | checkpoint-status | not-started |  |  | TRUE | TRUE | HDC Site QA | Main Reticulation | DB Installation (Top of main switch only) | PDU-2B.4 | Torque Settings | Test No.8 | Pass Once below details are completed
283f3c5a-ef78-59c0-91ee-2956fb969b74 |  | checkpoint-group | not-started |  |  | FALSE | FALSE | HDC Site QA | Main Reticulation | DB Installation (Top of main switch only) | PDU-2B.4 | Torque Settings | Test No.9
0266b992-6e3d-5bec-85fe-cf9553161317 |  | checkpoint-status | not-started |  |  | TRUE | TRUE | HDC Site QA | Main Reticulation | DB Installation (Top of main switch only) | PDU-2B.4 | Torque Settings | Test No.9 | Pass Once below details are completed
4ceda80f-be86-579d-827f-3f41a2a53c43 |  | checkpoint-group | not-started |  |  | FALSE | FALSE | HDC Site QA | Main Reticulation | DB Installation (Top of main switch only) | PDU-2B.4 | Torque Settings | Test No.10
0ee7168a-15ab-5ae0-9010-384bf0eec148 |  | checkpoint-status | not-started |  |  | TRUE | TRUE | HDC Site QA | Main Reticulation | DB Installation (Top of main switch only) | PDU-2B.4 | Torque Settings | Test No.10 | Pass Once below details are completed
669788d0-353b-5637-bcb2-3c2035f6a283 |  | checkpoint-group | not-started |  |  | FALSE | FALSE | HDC Site QA | Main Reticulation | DB Installation (Top of main switch only) | PDU-2B.4 | Torque Settings | Sign-Off
d9fc074a-fafa-5b49-a32a-d69f7155af43 |  | checkpoint-status | not-started |  |  | TRUE | TRUE | HDC Site QA | Main Reticulation | DB Installation (Top of main switch only) | PDU-2B.4 | Torque Settings | Sign-Off | Cable Tray works completed to specification/drawings - Area left clean & tidy
23c96973-2a05-40c6-9b13-116d3bdb50e0 |  | folder-normal | not-started |  | step | TRUE | FALSE | HDC Site QA | Main Reticulation | DB Installation (Top of main switch only) | PDU-2B.5
3e0c4e3d-f505-4eb1-950a-1d8d5e3ac189 |  | checklist-sectioned | not-started | AE-ITCX-010 - Torque Settings for Bolts (Rev 0 +Names) | checklist | FALSE | FALSE | HDC Site QA | Main Reticulation | DB Installation (Top of main switch only) | PDU-2B.5 | Torque Settings
5fc3d719-26c4-5fd6-ad09-a2337d9ec3c6 |  | checkpoint-group | not-started |  |  | FALSE | FALSE | HDC Site QA | Main Reticulation | DB Installation (Top of main switch only) | PDU-2B.5 | Torque Settings | Reference Tables
3b95b9a7-71ff-5c7f-8b87-424e114913a2 |  | checkpoint-status | not-started |  |  | TRUE | TRUE | HDC Site QA | Main Reticulation | DB Installation (Top of main switch only) | PDU-2B.5 | Torque Settings | Reference Tables | Torque Setting Tables - Pass once tables are confirmed/read
46b8c863-6ed5-5f66-8ece-3e284f231495 |  | checkpoint-group | not-started |  |  | FALSE | FALSE | HDC Site QA | Main Reticulation | DB Installation (Top of main switch only) | PDU-2B.5 | Torque Settings | Test No.1
198a1999-f7b9-577e-a150-4cc14dde46de |  | checkpoint-status | not-started |  |  | TRUE | TRUE | HDC Site QA | Main Reticulation | DB Installation (Top of main switch only) | PDU-2B.5 | Torque Settings | Test No.1 | Pass Once below details are completed
823050d2-0ca7-5675-aac7-4d485f343e42 |  | checkpoint-group | not-started |  |  | FALSE | FALSE | HDC Site QA | Main Reticulation | DB Installation (Top of main switch only) | PDU-2B.5 | Torque Settings | Test No.2
8760cbf9-bc60-5188-81fa-3fee1f9b45b2 |  | checkpoint-status | not-started |  |  | TRUE | TRUE | HDC Site QA | Main Reticulation | DB Installation (Top of main switch only) | PDU-2B.5 | Torque Settings | Test No.2 | Pass Once below details are completed
16fc1294-4288-521a-adbf-4b5e6d41536f |  | checkpoint-group | not-started |  |  | FALSE | FALSE | HDC Site QA | Main Reticulation | DB Installation (Top of main switch only) | PDU-2B.5 | Torque Settings | Test No.3
70ab25fe-16fe-52de-a018-879d35510074 |  | checkpoint-status | not-started |  |  | TRUE | TRUE | HDC Site QA | Main Reticulation | DB Installation (Top of main switch only) | PDU-2B.5 | Torque Settings | Test No.3 | Pass Once below details are completed
ad57fd89-6e76-5a0a-a62c-6087305c86b8 |  | checkpoint-group | not-started |  |  | FALSE | FALSE | HDC Site QA | Main Reticulation | DB Installation (Top of main switch only) | PDU-2B.5 | Torque Settings | Test No.4
35065cce-dfaa-57a6-be59-83064c0762ec |  | checkpoint-status | not-started |  |  | TRUE | TRUE | HDC Site QA | Main Reticulation | DB Installation (Top of main switch only) | PDU-2B.5 | Torque Settings | Test No.4 | Pass Once below details are completed
0033b130-181b-5927-a35b-220ce05b214f |  | checkpoint-group | not-started |  |  | FALSE | FALSE | HDC Site QA | Main Reticulation | DB Installation (Top of main switch only) | PDU-2B.5 | Torque Settings | Test No.5
a761d33d-343d-5100-8e8d-2b252772c830 |  | checkpoint-status | not-started |  |  | TRUE | TRUE | HDC Site QA | Main Reticulation | DB Installation (Top of main switch only) | PDU-2B.5 | Torque Settings | Test No.5 | Pass Once below details are completed
9784a879-a98f-53d1-b497-406e25fc5621 |  | checkpoint-group | not-started |  |  | FALSE | FALSE | HDC Site QA | Main Reticulation | DB Installation (Top of main switch only) | PDU-2B.5 | Torque Settings | Test No.6
2612a4f8-788e-5039-92b4-7a8aad0e3aa8 |  | checkpoint-status | not-started |  |  | TRUE | TRUE | HDC Site QA | Main Reticulation | DB Installation (Top of main switch only) | PDU-2B.5 | Torque Settings | Test No.6 | Pass Once below details are completed
5eb835d9-35dc-5511-b084-df93f522ae58 |  | checkpoint-group | not-started |  |  | FALSE | FALSE | HDC Site QA | Main Reticulation | DB Installation (Top of main switch only) | PDU-2B.5 | Torque Settings | Test No.7
68acf39c-a6c2-5c6a-a3a9-c7d19e3956d0 |  | checkpoint-status | not-started |  |  | TRUE | TRUE | HDC Site QA | Main Reticulation | DB Installation (Top of main switch only) | PDU-2B.5 | Torque Settings | Test No.7 | Pass Once below details are completed
5ded7078-251f-5c13-99ef-6a309172d33e |  | checkpoint-group | not-started |  |  | FALSE | FALSE | HDC Site QA | Main Reticulation | DB Installation (Top of main switch only) | PDU-2B.5 | Torque Settings | Test No.8
7de302ba-0675-5aff-a89c-e60b362fa128 |  | checkpoint-status | not-started |  |  | TRUE | TRUE | HDC Site QA | Main Reticulation | DB Installation (Top of main switch only) | PDU-2B.5 | Torque Settings | Test No.8 | Pass Once below details are completed
f19e8d85-2544-5517-a1a3-8b5c08a3a1b2 |  | checkpoint-group | not-started |  |  | FALSE | FALSE | HDC Site QA | Main Reticulation | DB Installation (Top of main switch only) | PDU-2B.5 | Torque Settings | Test No.9
6731fac9-7f46-54d2-9a28-a5ffe30d1300 |  | checkpoint-status | not-started |  |  | TRUE | TRUE | HDC Site QA | Main Reticulation | DB Installation (Top of main switch only) | PDU-2B.5 | Torque Settings | Test No.9 | Pass Once below details are completed
6b208896-56be-586a-8d98-84320b1f47b2 |  | checkpoint-group | not-started |  |  | FALSE | FALSE | HDC Site QA | Main Reticulation | DB Installation (Top of main switch only) | PDU-2B.5 | Torque Settings | Test No.10
76b71d5c-612d-54d8-b866-4ffe1a894848 |  | checkpoint-status | not-started |  |  | TRUE | TRUE | HDC Site QA | Main Reticulation | DB Installation (Top of main switch only) | PDU-2B.5 | Torque Settings | Test No.10 | Pass Once below details are completed
5c868a39-c658-5a31-a076-498935264d94 |  | checkpoint-group | not-started |  |  | FALSE | FALSE | HDC Site QA | Main Reticulation | DB Installation (Top of main switch only) | PDU-2B.5 | Torque Settings | Sign-Off
84b141bf-ede8-5805-8b3e-4cc50576a965 |  | checkpoint-status | not-started |  |  | TRUE | TRUE | HDC Site QA | Main Reticulation | DB Installation (Top of main switch only) | PDU-2B.5 | Torque Settings | Sign-Off | Cable Tray works completed to specification/drawings - Area left clean & tidy
c468a2fe-8267-4a68-8ef2-c76242c0676d |  | folder-normal | not-started |  | step | TRUE | FALSE | HDC Site QA | Main Reticulation | DB Installation (Top of main switch only) | PDU-2B.6
3eb131bb-bc21-48d6-9290-5e1ccd5878e5 |  | checklist-sectioned | not-started | AE-ITCX-010 - Torque Settings for Bolts (Rev 0 +Names) | checklist | FALSE | FALSE | HDC Site QA | Main Reticulation | DB Installation (Top of main switch only) | PDU-2B.6 | Torque Settings
99322d12-31ef-5883-b01d-fa1300f7789c |  | checkpoint-group | not-started |  |  | FALSE | FALSE | HDC Site QA | Main Reticulation | DB Installation (Top of main switch only) | PDU-2B.6 | Torque Settings | Reference Tables
b8f9d0cf-b630-5d37-abda-07c8139a8b61 |  | checkpoint-status | not-started |  |  | TRUE | TRUE | HDC Site QA | Main Reticulation | DB Installation (Top of main switch only) | PDU-2B.6 | Torque Settings | Reference Tables | Torque Setting Tables - Pass once tables are confirmed/read
f431f2f8-f56c-5f2c-a041-306ae4ef3c2b |  | checkpoint-group | not-started |  |  | FALSE | FALSE | HDC Site QA | Main Reticulation | DB Installation (Top of main switch only) | PDU-2B.6 | Torque Settings | Test No.1
8b1d19ac-48b1-52a1-9928-5ba3938a0ae4 |  | checkpoint-status | not-started |  |  | TRUE | TRUE | HDC Site QA | Main Reticulation | DB Installation (Top of main switch only) | PDU-2B.6 | Torque Settings | Test No.1 | Pass Once below details are completed
2ae35c77-8a43-5b61-a867-6c1eacec84f6 |  | checkpoint-group | not-started |  |  | FALSE | FALSE | HDC Site QA | Main Reticulation | DB Installation (Top of main switch only) | PDU-2B.6 | Torque Settings | Test No.2
6b064734-cf69-5eef-aa01-033da4be8429 |  | checkpoint-status | not-started |  |  | TRUE | TRUE | HDC Site QA | Main Reticulation | DB Installation (Top of main switch only) | PDU-2B.6 | Torque Settings | Test No.2 | Pass Once below details are completed
661fba3e-a2c3-5453-be22-2be3532144f1 |  | checkpoint-group | not-started |  |  | FALSE | FALSE | HDC Site QA | Main Reticulation | DB Installation (Top of main switch only) | PDU-2B.6 | Torque Settings | Test No.3
cc64f8be-5a40-5a8b-9d6c-6cb2b728b476 |  | checkpoint-status | not-started |  |  | TRUE | TRUE | HDC Site QA | Main Reticulation | DB Installation (Top of main switch only) | PDU-2B.6 | Torque Settings | Test No.3 | Pass Once below details are completed
2e9499ea-7656-50f3-92d9-18f0a82c14b9 |  | checkpoint-group | not-started |  |  | FALSE | FALSE | HDC Site QA | Main Reticulation | DB Installation (Top of main switch only) | PDU-2B.6 | Torque Settings | Test No.4
bbfba460-65d9-54d9-b5eb-3ac845c3ac74 |  | checkpoint-status | not-started |  |  | TRUE | TRUE | HDC Site QA | Main Reticulation | DB Installation (Top of main switch only) | PDU-2B.6 | Torque Settings | Test No.4 | Pass Once below details are completed
88711dfd-53fa-516f-895e-b44c857ee201 |  | checkpoint-group | not-started |  |  | FALSE | FALSE | HDC Site QA | Main Reticulation | DB Installation (Top of main switch only) | PDU-2B.6 | Torque Settings | Test No.5
8ba4ae4d-7adf-5126-9d9b-68e9e12715e7 |  | checkpoint-status | not-started |  |  | TRUE | TRUE | HDC Site QA | Main Reticulation | DB Installation (Top of main switch only) | PDU-2B.6 | Torque Settings | Test No.5 | Pass Once below details are completed
85618261-41ba-5993-9401-03793e331616 |  | checkpoint-group | not-started |  |  | FALSE | FALSE | HDC Site QA | Main Reticulation | DB Installation (Top of main switch only) | PDU-2B.6 | Torque Settings | Test No.6
45c79181-5723-5b5b-aefe-3492c2786c5e |  | checkpoint-status | not-started |  |  | TRUE | TRUE | HDC Site QA | Main Reticulation | DB Installation (Top of main switch only) | PDU-2B.6 | Torque Settings | Test No.6 | Pass Once below details are completed
0ebdd08a-1be7-528d-a77f-d26f428a28b0 |  | checkpoint-group | not-started |  |  | FALSE | FALSE | HDC Site QA | Main Reticulation | DB Installation (Top of main switch only) | PDU-2B.6 | Torque Settings | Test No.7
d14def39-f196-5ea6-ac21-17f63ecfc4ea |  | checkpoint-status | not-started |  |  | TRUE | TRUE | HDC Site QA | Main Reticulation | DB Installation (Top of main switch only) | PDU-2B.6 | Torque Settings | Test No.7 | Pass Once below details are completed
85f8879b-f0ec-5fbc-84ff-a5c50ae0902b |  | checkpoint-group | not-started |  |  | FALSE | FALSE | HDC Site QA | Main Reticulation | DB Installation (Top of main switch only) | PDU-2B.6 | Torque Settings | Test No.8
cf709691-eeed-5797-a819-00cdf3059230 |  | checkpoint-status | not-started |  |  | TRUE | TRUE | HDC Site QA | Main Reticulation | DB Installation (Top of main switch only) | PDU-2B.6 | Torque Settings | Test No.8 | Pass Once below details are completed
5e2138f1-91c1-5d9b-9e0e-b57d6d793544 |  | checkpoint-group | not-started |  |  | FALSE | FALSE | HDC Site QA | Main Reticulation | DB Installation (Top of main switch only) | PDU-2B.6 | Torque Settings | Test No.9
af20f162-24e9-553b-b14f-cb5678dcca54 |  | checkpoint-status | not-started |  |  | TRUE | TRUE | HDC Site QA | Main Reticulation | DB Installation (Top of main switch only) | PDU-2B.6 | Torque Settings | Test No.9 | Pass Once below details are completed
bf211ebe-8011-5cde-ac7d-b636626ea799 |  | checkpoint-group | not-started |  |  | FALSE | FALSE | HDC Site QA | Main Reticulation | DB Installation (Top of main switch only) | PDU-2B.6 | Torque Settings | Test No.10
c5224e98-bf66-5074-bb09-78456591afbb |  | checkpoint-status | not-started |  |  | TRUE | TRUE | HDC Site QA | Main Reticulation | DB Installation (Top of main switch only) | PDU-2B.6 | Torque Settings | Test No.10 | Pass Once below details are completed
a6555e65-952e-5d0c-94e9-8433323591bd |  | checkpoint-group | not-started |  |  | FALSE | FALSE | HDC Site QA | Main Reticulation | DB Installation (Top of main switch only) | PDU-2B.6 | Torque Settings | Sign-Off
0cb4beb0-23bc-5c6a-a846-984b14732124 |  | checkpoint-status | not-started |  |  | TRUE | TRUE | HDC Site QA | Main Reticulation | DB Installation (Top of main switch only) | PDU-2B.6 | Torque Settings | Sign-Off | Cable Tray works completed to specification/drawings - Area left clean & tidy
e8d21d01-e18e-4ffb-a083-2625b557232f |  | folder-normal | not-started |  | step | TRUE | FALSE | HDC Site QA | Main Reticulation | DB Installation (Top of main switch only) | PDU-2B.7
3b23fe8a-2b4a-451d-8bec-029cce5a2dae |  | checklist-sectioned | not-started | AE-ITCX-010 - Torque Settings for Bolts (Rev 0 +Names) | checklist | FALSE | FALSE | HDC Site QA | Main Reticulation | DB Installation (Top of main switch only) | PDU-2B.7 | Torque Settings
dcd57d8d-0ca0-51b4-b616-f152d9fba1fd |  | checkpoint-group | not-started |  |  | FALSE | FALSE | HDC Site QA | Main Reticulation | DB Installation (Top of main switch only) | PDU-2B.7 | Torque Settings | Reference Tables
0cbb3b57-921a-5b5c-a6a5-3eee79e7035e |  | checkpoint-status | not-started |  |  | TRUE | TRUE | HDC Site QA | Main Reticulation | DB Installation (Top of main switch only) | PDU-2B.7 | Torque Settings | Reference Tables | Torque Setting Tables - Pass once tables are confirmed/read
b2980e25-7db2-5c3c-9d4c-e4fed6a75b5f |  | checkpoint-group | not-started |  |  | FALSE | FALSE | HDC Site QA | Main Reticulation | DB Installation (Top of main switch only) | PDU-2B.7 | Torque Settings | Test No.1
92befe64-7607-5e40-a616-150f74bd44e2 |  | checkpoint-status | not-started |  |  | TRUE | TRUE | HDC Site QA | Main Reticulation | DB Installation (Top of main switch only) | PDU-2B.7 | Torque Settings | Test No.1 | Pass Once below details are completed
4bdead94-2767-5066-98fb-e822c6087bb1 |  | checkpoint-group | not-started |  |  | FALSE | FALSE | HDC Site QA | Main Reticulation | DB Installation (Top of main switch only) | PDU-2B.7 | Torque Settings | Test No.2
ee97cd10-a2a8-59d0-87cf-e949e3568755 |  | checkpoint-status | not-started |  |  | TRUE | TRUE | HDC Site QA | Main Reticulation | DB Installation (Top of main switch only) | PDU-2B.7 | Torque Settings | Test No.2 | Pass Once below details are completed
2293757c-effe-5c4d-a000-3c846cbf3f4a |  | checkpoint-group | not-started |  |  | FALSE | FALSE | HDC Site QA | Main Reticulation | DB Installation (Top of main switch only) | PDU-2B.7 | Torque Settings | Test No.3
c46b4f35-4cce-5a87-bb8b-f5f162377482 |  | checkpoint-status | not-started |  |  | TRUE | TRUE | HDC Site QA | Main Reticulation | DB Installation (Top of main switch only) | PDU-2B.7 | Torque Settings | Test No.3 | Pass Once below details are completed
1fe15111-bbca-5af1-9de9-b50aef176637 |  | checkpoint-group | not-started |  |  | FALSE | FALSE | HDC Site QA | Main Reticulation | DB Installation (Top of main switch only) | PDU-2B.7 | Torque Settings | Test No.4
057a550e-0cba-57f5-8c82-a6290c216f5c |  | checkpoint-status | not-started |  |  | TRUE | TRUE | HDC Site QA | Main Reticulation | DB Installation (Top of main switch only) | PDU-2B.7 | Torque Settings | Test No.4 | Pass Once below details are completed
7e3f2b2c-7146-5a52-9045-bc1af88bd036 |  | checkpoint-group | not-started |  |  | FALSE | FALSE | HDC Site QA | Main Reticulation | DB Installation (Top of main switch only) | PDU-2B.7 | Torque Settings | Test No.5
99a70882-4afe-51df-ab7f-7f0da6ddffb3 |  | checkpoint-status | not-started |  |  | TRUE | TRUE | HDC Site QA | Main Reticulation | DB Installation (Top of main switch only) | PDU-2B.7 | Torque Settings | Test No.5 | Pass Once below details are completed
deba0658-5d5e-594e-a00f-97f5c541407f |  | checkpoint-group | not-started |  |  | FALSE | FALSE | HDC Site QA | Main Reticulation | DB Installation (Top of main switch only) | PDU-2B.7 | Torque Settings | Test No.6
6d87268b-6604-5b21-bf6d-ea08103227f9 |  | checkpoint-status | not-started |  |  | TRUE | TRUE | HDC Site QA | Main Reticulation | DB Installation (Top of main switch only) | PDU-2B.7 | Torque Settings | Test No.6 | Pass Once below details are completed
fa1ebac6-4a97-57fd-88f0-7d356276d8e1 |  | checkpoint-group | not-started |  |  | FALSE | FALSE | HDC Site QA | Main Reticulation | DB Installation (Top of main switch only) | PDU-2B.7 | Torque Settings | Test No.7
928976b8-09a4-531d-b159-2ead6cac1043 |  | checkpoint-status | not-started |  |  | TRUE | TRUE | HDC Site QA | Main Reticulation | DB Installation (Top of main switch only) | PDU-2B.7 | Torque Settings | Test No.7 | Pass Once below details are completed
fa1badd7-de4b-5cdc-a112-93ce5f1277ab |  | checkpoint-group | not-started |  |  | FALSE | FALSE | HDC Site QA | Main Reticulation | DB Installation (Top of main switch only) | PDU-2B.7 | Torque Settings | Test No.8
4e02066f-4d55-58bb-8527-d0affe05afee |  | checkpoint-status | not-started |  |  | TRUE | TRUE | HDC Site QA | Main Reticulation | DB Installation (Top of main switch only) | PDU-2B.7 | Torque Settings | Test No.8 | Pass Once below details are completed
46c65935-73ec-59d5-912b-6022cf6a8e72 |  | checkpoint-group | not-started |  |  | FALSE | FALSE | HDC Site QA | Main Reticulation | DB Installation (Top of main switch only) | PDU-2B.7 | Torque Settings | Test No.9
8475a554-82c5-53f6-81b8-2c059f6503db |  | checkpoint-status | not-started |  |  | TRUE | TRUE | HDC Site QA | Main Reticulation | DB Installation (Top of main switch only) | PDU-2B.7 | Torque Settings | Test No.9 | Pass Once below details are completed
d3cacbe6-56ac-54ea-beb1-0a6ff4ec3d7f |  | checkpoint-group | not-started |  |  | FALSE | FALSE | HDC Site QA | Main Reticulation | DB Installation (Top of main switch only) | PDU-2B.7 | Torque Settings | Test No.10
299f7baa-cfd4-529d-88d9-9ed0ee287ad9 |  | checkpoint-status | not-started |  |  | TRUE | TRUE | HDC Site QA | Main Reticulation | DB Installation (Top of main switch only) | PDU-2B.7 | Torque Settings | Test No.10 | Pass Once below details are completed
9733e2b8-d865-5f95-9175-516797a05213 |  | checkpoint-group | not-started |  |  | FALSE | FALSE | HDC Site QA | Main Reticulation | DB Installation (Top of main switch only) | PDU-2B.7 | Torque Settings | Sign-Off
3b01f61d-11bf-5403-b922-a9eb908e9069 |  | checkpoint-status | not-started |  |  | TRUE | TRUE | HDC Site QA | Main Reticulation | DB Installation (Top of main switch only) | PDU-2B.7 | Torque Settings | Sign-Off | Cable Tray works completed to specification/drawings - Area left clean & tidy
57086ba8-5bfa-4667-bd87-50aeb4e47e28 |  | folder-normal | no-status-not-started |  | step | TRUE | FALSE | HDC Site QA | Main Reticulation | DB Installation (Top of main switch only) | PDU-2B.8
1eb6293f-1d53-4286-9276-11be9230aba5 |  | folder-normal | not-started |  | step | FALSE | FALSE | HDC Site QA | Main Reticulation | DB Installation (Top of main switch only) | PDU-2B.7
8e35f0ab-94f2-4c10-8b2e-dc42c18d833b |  | checklist-sectioned | not-started | AE-ITCX-010 - Torque Settings for Bolts (Rev 0 +Names) | checklist | FALSE | FALSE | HDC Site QA | Main Reticulation | DB Installation (Top of main switch only) | PDU-2B.7 | Torque Settings
176621a2-84ea-5a3c-b5e1-59faab9e00eb |  | checkpoint-group | not-started |  |  | FALSE | FALSE | HDC Site QA | Main Reticulation | DB Installation (Top of main switch only) | PDU-2B.7 | Torque Settings | Reference Tables
bd9c7e0d-7f5c-5108-acab-d8e452118b73 |  | checkpoint-status | not-started |  |  | TRUE | TRUE | HDC Site QA | Main Reticulation | DB Installation (Top of main switch only) | PDU-2B.7 | Torque Settings | Reference Tables | Torque Setting Tables - Pass once tables are confirmed/read
ab20e7e1-50c1-5813-85e6-a97ba16738e5 |  | checkpoint-group | not-started |  |  | FALSE | FALSE | HDC Site QA | Main Reticulation | DB Installation (Top of main switch only) | PDU-2B.7 | Torque Settings | Test No.1
1f44caed-ecec-55e8-88bc-a993f7a629da |  | checkpoint-status | not-started |  |  | TRUE | TRUE | HDC Site QA | Main Reticulation | DB Installation (Top of main switch only) | PDU-2B.7 | Torque Settings | Test No.1 | Pass Once below details are completed
166d100e-4572-51e7-9aa6-799ba3696578 |  | checkpoint-group | not-started |  |  | FALSE | FALSE | HDC Site QA | Main Reticulation | DB Installation (Top of main switch only) | PDU-2B.7 | Torque Settings | Test No.2
c2988d37-6d73-5aa9-b3b8-a56ce8270fb9 |  | checkpoint-status | not-started |  |  | TRUE | TRUE | HDC Site QA | Main Reticulation | DB Installation (Top of main switch only) | PDU-2B.7 | Torque Settings | Test No.2 | Pass Once below details are completed
f81447f1-ddb2-57e4-a438-86a319760033 |  | checkpoint-group | not-started |  |  | FALSE | FALSE | HDC Site QA | Main Reticulation | DB Installation (Top of main switch only) | PDU-2B.7 | Torque Settings | Test No.3
bf871a14-d86b-5ed1-b28b-9f48f87ac175 |  | checkpoint-status | not-started |  |  | TRUE | TRUE | HDC Site QA | Main Reticulation | DB Installation (Top of main switch only) | PDU-2B.7 | Torque Settings | Test No.3 | Pass Once below details are completed
e31a6226-44d8-5679-b8e3-aa228a581c74 |  | checkpoint-group | not-started |  |  | FALSE | FALSE | HDC Site QA | Main Reticulation | DB Installation (Top of main switch only) | PDU-2B.7 | Torque Settings | Test No.4
58bf7609-fde2-5a58-9df9-77dc141a6ae9 |  | checkpoint-status | not-started |  |  | TRUE | TRUE | HDC Site QA | Main Reticulation | DB Installation (Top of main switch only) | PDU-2B.7 | Torque Settings | Test No.4 | Pass Once below details are completed
8e550e21-9155-50e5-9ed5-43e03b6c804e |  | checkpoint-group | not-started |  |  | FALSE | FALSE | HDC Site QA | Main Reticulation | DB Installation (Top of main switch only) | PDU-2B.7 | Torque Settings | Test No.5
96eadfb3-a511-5945-b40a-df73dc06d9ac |  | checkpoint-status | not-started |  |  | TRUE | TRUE | HDC Site QA | Main Reticulation | DB Installation (Top of main switch only) | PDU-2B.7 | Torque Settings | Test No.5 | Pass Once below details are completed
617a73a4-c989-5036-9fc6-e38ea966c008 |  | checkpoint-group | not-started |  |  | FALSE | FALSE | HDC Site QA | Main Reticulation | DB Installation (Top of main switch only) | PDU-2B.7 | Torque Settings | Test No.6
884bd1a7-53b4-575c-a7ce-d8da653fa707 |  | checkpoint-status | not-started |  |  | TRUE | TRUE | HDC Site QA | Main Reticulation | DB Installation (Top of main switch only) | PDU-2B.7 | Torque Settings | Test No.6 | Pass Once below details are completed
88e85952-76d2-587b-ac68-f964e6d2a18a |  | checkpoint-group | not-started |  |  | FALSE | FALSE | HDC Site QA | Main Reticulation | DB Installation (Top of main switch only) | PDU-2B.7 | Torque Settings | Test No.7
e98478a9-30e2-5089-a505-4426b2b946ba |  | checkpoint-status | not-started |  |  | TRUE | TRUE | HDC Site QA | Main Reticulation | DB Installation (Top of main switch only) | PDU-2B.7 | Torque Settings | Test No.7 | Pass Once below details are completed
04921dd0-5e34-542a-bfdd-12dec27f4da0 |  | checkpoint-group | not-started |  |  | FALSE | FALSE | HDC Site QA | Main Reticulation | DB Installation (Top of main switch only) | PDU-2B.7 | Torque Settings | Test No.8
56565052-cd0d-524b-a959-f07aa978d312 |  | checkpoint-status | not-started |  |  | TRUE | TRUE | HDC Site QA | Main Reticulation | DB Installation (Top of main switch only) | PDU-2B.7 | Torque Settings | Test No.8 | Pass Once below details are completed
8d796468-b48d-5ceb-8fd9-a7754e3d5b76 |  | checkpoint-group | not-started |  |  | FALSE | FALSE | HDC Site QA | Main Reticulation | DB Installation (Top of main switch only) | PDU-2B.7 | Torque Settings | Test No.9
1ce48b2e-ed11-5b59-86a3-eab50c94f29e |  | checkpoint-status | not-started |  |  | TRUE | TRUE | HDC Site QA | Main Reticulation | DB Installation (Top of main switch only) | PDU-2B.7 | Torque Settings | Test No.9 | Pass Once below details are completed
78a365fb-57e6-512a-8c14-73bfb2f98283 |  | checkpoint-group | not-started |  |  | FALSE | FALSE | HDC Site QA | Main Reticulation | DB Installation (Top of main switch only) | PDU-2B.7 | Torque Settings | Test No.10
8418a8a9-8879-5406-bbe3-d143b44ece16 |  | checkpoint-status | not-started |  |  | TRUE | TRUE | HDC Site QA | Main Reticulation | DB Installation (Top of main switch only) | PDU-2B.7 | Torque Settings | Test No.10 | Pass Once below details are completed
4d910f14-2adb-584b-949d-6f7299cd633d |  | checkpoint-group | not-started |  |  | FALSE | FALSE | HDC Site QA | Main Reticulation | DB Installation (Top of main switch only) | PDU-2B.7 | Torque Settings | Sign-Off
3172f567-acdd-5196-a616-79eac3b0215a |  | checkpoint-status | not-started |  |  | TRUE | TRUE | HDC Site QA | Main Reticulation | DB Installation (Top of main switch only) | PDU-2B.7 | Torque Settings | Sign-Off | Cable Tray works completed to specification/drawings - Area left clean & tidy
e32a2a50-57eb-45b5-ae32-f571d07087ee |  | folder-normal | work-in-progress |  | step | TRUE | FALSE | HDC Site QA | Cable tray Install
4014a709-b2d0-4e8e-817a-a8a92bc14218 |  | folder-normal | work-in-progress |  | step | TRUE | FALSE | HDC Site QA | Cable tray Install | Ground floor
eabd05e3-8434-4ed9-a090-e43361678622 |  | folder-normal | pass |  | step | TRUE | FALSE | HDC Site QA | Cable tray Install | Ground floor | Plant rooms
dedc72a1-006f-41f0-b843-3cb56918d9f7 |  | checklist-flat | pass | e49e09705d51a204c5ff6e4793335428bc6daa588ac0394dcf7c3c65f78f588c | checklist-flat | FALSE | FALSE | HDC Site QA | Cable tray Install | Ground floor | Plant rooms | Store 1
3beb4e13-286c-5120-903d-38f8088a7af2 |  | checkpoint-status | pass |  |  | TRUE | TRUE | HDC Site QA | Cable tray Install | Ground floor | Plant rooms | Store 1 | Latest consented drawings checked & referenced
a116c0b0-abc9-55e0-b88a-203b1192c8f8 |  | checkpoint-status | pass |  |  | TRUE | TRUE | HDC Site QA | Cable tray Install | Ground floor | Plant rooms | Store 1 | Area clear, tidy and accessible
618f4998-983e-58ad-acbc-6a9927ac6771 |  | checkpoint-status | pass |  |  | TRUE | TRUE | HDC Site QA | Cable tray Install | Ground floor | Plant rooms | Store 1 | Plan & confirm cable tray route
c1be39de-6e9b-5389-adf1-8a52ee16ec04 |  | checkpoint-status | pass |  |  | TRUE | TRUE | HDC Site QA | Cable tray Install | Ground floor | Plant rooms | Store 1 | Coordination of other services (Mechanical, Hydraulics Fire)
f31bbb2d-93b8-5742-8d22-9b0e3d86dfd2 |  | checkpoint-status | pass |  |  | TRUE | TRUE | HDC Site QA | Cable tray Install | Ground floor | Plant rooms | Store 1 | Correct spacing of brackets
71227448-b205-5a39-be9e-68382a637146 |  | checkpoint-status | pass |  |  | TRUE | TRUE | HDC Site QA | Cable tray Install | Ground floor | Plant rooms | Store 1 | Correct & suitable fixings for brackets
8e306ccd-29b0-5fdb-9888-7cc43a5a1133 |  | checkpoint-status | pass |  |  | TRUE | TRUE | HDC Site QA | Cable tray Install | Ground floor | Plant rooms | Store 1 | Joins of tray are secure
7fcfee74-291d-5e28-b11f-7ef75157e657 |  | checkpoint-status | pass |  |  | TRUE | TRUE | HDC Site QA | Cable tray Install | Ground floor | Plant rooms | Store 1 | Tray is securely fixed to brackets
03668e47-6434-5fca-922e-27e78c5213ff |  | checkpoint-status | pass |  |  | TRUE | TRUE | HDC Site QA | Cable tray Install | Ground floor | Plant rooms | Store 1 | Check all hangers secure?
41542525-4e09-573f-ac51-611193d0d236 |  | checkpoint-status | pass |  |  | TRUE | TRUE | HDC Site QA | Cable tray Install | Ground floor | Plant rooms | Store 1 | Check all lock nuts are tight?
8d426ba0-c33f-5852-9bc6-b33d4b85bb96 |  | checkpoint-status | pass |  |  | TRUE | TRUE | HDC Site QA | Cable tray Install | Ground floor | Plant rooms | Store 1 | Check the tray is level & straight?
6e57b751-02c0-56e7-b062-c4fc5327740d |  | checkpoint-status | pass |  |  | TRUE | TRUE | HDC Site QA | Cable tray Install | Ground floor | Plant rooms | Store 1 | Check no sharp edges or protrusions?
420ee399-b263-5702-a16b-339687bb139d |  | checkpoint-status | pass |  |  | TRUE | TRUE | HDC Site QA | Cable tray Install | Ground floor | Plant rooms | Store 1 | Update drawing for as built
314cf07b-ba18-5cfb-a3fc-6875d2ce56c3 |  | checkpoint-status | pass |  |  | TRUE | TRUE | HDC Site QA | Cable tray Install | Ground floor | Plant rooms | Store 1 | Cable Tray works completed to specification/drawings - Area left clean & tidy
feec594b-858f-403e-a341-c334543a6b8d |  | checklist-flat | pass | e49e09705d51a204c5ff6e4793335428bc6daa588ac0394dcf7c3c65f78f588c | checklist-flat | FALSE | FALSE | HDC Site QA | Cable tray Install | Ground floor | Plant rooms | Catcher Riser 1
4f072dd4-69db-5762-9083-306f67a8b37c |  | checkpoint-status | pass |  |  | TRUE | TRUE | HDC Site QA | Cable tray Install | Ground floor | Plant rooms | Catcher Riser 1 | Latest consented drawings checked & referenced
9893e85f-c688-5606-bb9b-121e57edefef |  | checkpoint-status | pass |  |  | TRUE | TRUE | HDC Site QA | Cable tray Install | Ground floor | Plant rooms | Catcher Riser 1 | Area clear, tidy and accessible
6e1656d3-c6f4-5da7-94af-69f4812464df |  | checkpoint-status | pass |  |  | TRUE | TRUE | HDC Site QA | Cable tray Install | Ground floor | Plant rooms | Catcher Riser 1 | Plan & confirm cable tray route
4f4b4eff-662c-5e88-aaab-6d3ec73c5b49 |  | checkpoint-status | pass |  |  | TRUE | TRUE | HDC Site QA | Cable tray Install | Ground floor | Plant rooms | Catcher Riser 1 | Coordination of other services (Mechanical, Hydraulics Fire)
929c0c39-272a-5a83-bd18-aacd2c39df9a |  | checkpoint-status | pass |  |  | TRUE | TRUE | HDC Site QA | Cable tray Install | Ground floor | Plant rooms | Catcher Riser 1 | Correct spacing of brackets
fc6e0d81-7439-58b0-879b-e2764d4421ea |  | checkpoint-status | pass |  |  | TRUE | TRUE | HDC Site QA | Cable tray Install | Ground floor | Plant rooms | Catcher Riser 1 | Correct & suitable fixings for brackets
80bddb61-0886-594c-b9ce-cce6314357cb |  | checkpoint-status | pass |  |  | TRUE | TRUE | HDC Site QA | Cable tray Install | Ground floor | Plant rooms | Catcher Riser 1 | Joins of tray are secure
5110cc91-ae9d-559a-a5b1-a8e32192b87a |  | checkpoint-status | pass |  |  | TRUE | TRUE | HDC Site QA | Cable tray Install | Ground floor | Plant rooms | Catcher Riser 1 | Tray is securely fixed to brackets
4f2d56bf-e818-5693-8468-e9b5e5bfd32c |  | checkpoint-status | pass |  |  | TRUE | TRUE | HDC Site QA | Cable tray Install | Ground floor | Plant rooms | Catcher Riser 1 | Check all hangers secure?
6e80eb51-3568-522f-b98a-21efef943e79 |  | checkpoint-status | pass |  |  | TRUE | TRUE | HDC Site QA | Cable tray Install | Ground floor | Plant rooms | Catcher Riser 1 | Check all lock nuts are tight?
64249062-e55a-527a-a926-0ee49cd74be3 |  | checkpoint-status | pass |  |  | TRUE | TRUE | HDC Site QA | Cable tray Install | Ground floor | Plant rooms | Catcher Riser 1 | Check the tray is level & straight?
407bdad2-85dd-5c6a-96eb-bc283fd69506 |  | checkpoint-status | pass |  |  | TRUE | TRUE | HDC Site QA | Cable tray Install | Ground floor | Plant rooms | Catcher Riser 1 | Check no sharp edges or protrusions?
8337b1aa-1969-57f5-8039-af0870699bdf |  | checkpoint-status | pass |  |  | TRUE | TRUE | HDC Site QA | Cable tray Install | Ground floor | Plant rooms | Catcher Riser 1 | Update drawing for as built
d658f6ad-3206-5170-89ed-314998850978 |  | checkpoint-status | pass |  |  | TRUE | TRUE | HDC Site QA | Cable tray Install | Ground floor | Plant rooms | Catcher Riser 1 | Cable Tray works completed to specification/drawings - Area left clean & tidy
e1512189-a3fe-4e1d-8180-98c598e46def |  | checklist-flat | pass | e49e09705d51a204c5ff6e4793335428bc6daa588ac0394dcf7c3c65f78f588c | checklist-flat | FALSE | FALSE | HDC Site QA | Cable tray Install | Ground floor | Plant rooms | MV Room XFMR 1A
7821e747-d6fc-5a65-8aaf-87ef4b21ed70 |  | checkpoint-status | pass |  |  | TRUE | TRUE | HDC Site QA | Cable tray Install | Ground floor | Plant rooms | MV Room XFMR 1A | Latest consented drawings checked & referenced
e16a4df0-7d73-558a-a920-1a759e49a4c1 |  | checkpoint-status | pass |  |  | TRUE | TRUE | HDC Site QA | Cable tray Install | Ground floor | Plant rooms | MV Room XFMR 1A | Area clear, tidy and accessible
614f0b90-957e-5057-96c2-34cb0e90e0a7 |  | checkpoint-status | pass |  |  | TRUE | TRUE | HDC Site QA | Cable tray Install | Ground floor | Plant rooms | MV Room XFMR 1A | Plan & confirm cable tray route
1542d882-3a62-5037-a091-03a1db1c46fd |  | checkpoint-status | pass |  |  | TRUE | TRUE | HDC Site QA | Cable tray Install | Ground floor | Plant rooms | MV Room XFMR 1A | Coordination of other services (Mechanical, Hydraulics Fire)
a95747f9-780b-5420-8468-1ca207344ab0 |  | checkpoint-status | pass |  |  | TRUE | TRUE | HDC Site QA | Cable tray Install | Ground floor | Plant rooms | MV Room XFMR 1A | Correct spacing of brackets
2297f746-d62f-5402-b686-c0c8192f64af |  | checkpoint-status | pass |  |  | TRUE | TRUE | HDC Site QA | Cable tray Install | Ground floor | Plant rooms | MV Room XFMR 1A | Correct & suitable fixings for brackets
12340125-a7e5-5cdb-bbf6-bac51309d992 |  | checkpoint-status | pass |  |  | TRUE | TRUE | HDC Site QA | Cable tray Install | Ground floor | Plant rooms | MV Room XFMR 1A | Joins of tray are secure
1e49bc7e-a863-5613-a8e2-72627a336643 |  | checkpoint-status | pass |  |  | TRUE | TRUE | HDC Site QA | Cable tray Install | Ground floor | Plant rooms | MV Room XFMR 1A | Tray is securely fixed to brackets
461e963b-ec36-57e2-a29f-7e00cd193688 |  | checkpoint-status | pass |  |  | TRUE | TRUE | HDC Site QA | Cable tray Install | Ground floor | Plant rooms | MV Room XFMR 1A | Check all hangers secure?
bf1924b9-e123-529a-8b36-0716107d70d7 |  | checkpoint-status | pass |  |  | TRUE | TRUE | HDC Site QA | Cable tray Install | Ground floor | Plant rooms | MV Room XFMR 1A | Check all lock nuts are tight?
e7dae14f-cdf8-5d99-b5fe-ced239a7fc45 |  | checkpoint-status | pass |  |  | TRUE | TRUE | HDC Site QA | Cable tray Install | Ground floor | Plant rooms | MV Room XFMR 1A | Check the tray is level & straight?
e54c022d-36d0-5b90-b649-35cc1417d61e |  | checkpoint-status | pass |  |  | TRUE | TRUE | HDC Site QA | Cable tray Install | Ground floor | Plant rooms | MV Room XFMR 1A | Check no sharp edges or protrusions?
271eca58-f297-5949-9062-0c6f80eae95d |  | checkpoint-status | pass |  |  | TRUE | TRUE | HDC Site QA | Cable tray Install | Ground floor | Plant rooms | MV Room XFMR 1A | Update drawing for as built
16ac5683-e60a-5748-b0d8-91d2bd112b8b |  | checkpoint-status | pass |  |  | TRUE | TRUE | HDC Site QA | Cable tray Install | Ground floor | Plant rooms | MV Room XFMR 1A | Cable Tray works completed to specification/drawings - Area left clean & tidy
3a7463a2-fed7-440d-a78c-2ebd20f57ed8 |  | checklist-flat | pass | e49e09705d51a204c5ff6e4793335428bc6daa588ac0394dcf7c3c65f78f588c | checklist-flat | FALSE | FALSE | HDC Site QA | Cable tray Install | Ground floor | Plant rooms | LV ER Room 1A
6a0cd1bb-49a6-5312-bccc-fb9de305f477 |  | checkpoint-status | pass |  |  | TRUE | TRUE | HDC Site QA | Cable tray Install | Ground floor | Plant rooms | LV ER Room 1A | Latest consented drawings checked & referenced
c6178274-7ad7-53e8-9bf7-ca75b28caae4 |  | checkpoint-status | pass |  |  | TRUE | TRUE | HDC Site QA | Cable tray Install | Ground floor | Plant rooms | LV ER Room 1A | Area clear, tidy and accessible
25777d46-5cc5-56af-8184-47c6f8809ff4 |  | checkpoint-status | pass |  |  | TRUE | TRUE | HDC Site QA | Cable tray Install | Ground floor | Plant rooms | LV ER Room 1A | Plan & confirm cable tray route
ee10b235-fea2-5d39-aea1-2d361858cb82 |  | checkpoint-status | pass |  |  | TRUE | TRUE | HDC Site QA | Cable tray Install | Ground floor | Plant rooms | LV ER Room 1A | Coordination of other services (Mechanical, Hydraulics Fire)
64364178-7201-5de1-b1c2-af9cc264424a |  | checkpoint-status | pass |  |  | TRUE | TRUE | HDC Site QA | Cable tray Install | Ground floor | Plant rooms | LV ER Room 1A | Correct spacing of brackets
f9eb2cd1-e63b-5a25-974d-1dd7fba61f1d |  | checkpoint-status | pass |  |  | TRUE | TRUE | HDC Site QA | Cable tray Install | Ground floor | Plant rooms | LV ER Room 1A | Correct & suitable fixings for brackets
05115d13-35d9-58a1-9da2-ce2379270514 |  | checkpoint-status | pass |  |  | TRUE | TRUE | HDC Site QA | Cable tray Install | Ground floor | Plant rooms | LV ER Room 1A | Joins of tray are secure
7eb62123-0a88-587f-aeb3-d1883346b031 |  | checkpoint-status | pass |  |  | TRUE | TRUE | HDC Site QA | Cable tray Install | Ground floor | Plant rooms | LV ER Room 1A | Tray is securely fixed to brackets
da2044a8-6362-52be-9c2d-ef981b058a53 |  | checkpoint-status | pass |  |  | TRUE | TRUE | HDC Site QA | Cable tray Install | Ground floor | Plant rooms | LV ER Room 1A | Check all hangers secure?
d0fbf8a3-8044-5e18-a886-8bf87539a581 |  | checkpoint-status | pass |  |  | TRUE | TRUE | HDC Site QA | Cable tray Install | Ground floor | Plant rooms | LV ER Room 1A | Check all lock nuts are tight?
15f447a8-e555-5903-8526-bca766353a03 |  | checkpoint-status | pass |  |  | TRUE | TRUE | HDC Site QA | Cable tray Install | Ground floor | Plant rooms | LV ER Room 1A | Check the tray is level & straight?
429893f6-0094-5e44-a340-4b6a7abbb873 |  | checkpoint-status | pass |  |  | TRUE | TRUE | HDC Site QA | Cable tray Install | Ground floor | Plant rooms | LV ER Room 1A | Check no sharp edges or protrusions?
20223b99-f7b9-5f8a-97d4-6e89909794c4 |  | checkpoint-status | pass |  |  | TRUE | TRUE | HDC Site QA | Cable tray Install | Ground floor | Plant rooms | LV ER Room 1A | Update drawing for as built
4e178e26-1d58-566f-8d76-7187a73ed4d5 |  | checkpoint-status | pass |  |  | TRUE | TRUE | HDC Site QA | Cable tray Install | Ground floor | Plant rooms | LV ER Room 1A | Cable Tray works completed to specification/drawings - Area left clean & tidy
6816919b-9f37-4596-9d8c-36b3fb4a320a |  | checklist-flat | pass | e49e09705d51a204c5ff6e4793335428bc6daa588ac0394dcf7c3c65f78f588c | checklist-flat | FALSE | FALSE | HDC Site QA | Cable tray Install | Ground floor | Plant rooms | LV ER Room 1B
4a6544fa-98ec-5c3a-bf72-23c719a8ab55 |  | checkpoint-status | pass |  |  | TRUE | TRUE | HDC Site QA | Cable tray Install | Ground floor | Plant rooms | LV ER Room 1B | Latest consented drawings checked & referenced
96f4f6f3-457c-5105-9456-7652cc8cdfd3 |  | checkpoint-status | pass |  |  | TRUE | TRUE | HDC Site QA | Cable tray Install | Ground floor | Plant rooms | LV ER Room 1B | Area clear, tidy and accessible
6ed354de-cf32-580c-93ea-3ba90ef454aa |  | checkpoint-status | pass |  |  | TRUE | TRUE | HDC Site QA | Cable tray Install | Ground floor | Plant rooms | LV ER Room 1B | Plan & confirm cable tray route
e712165d-2cf9-5573-b619-8c8155986aa9 |  | checkpoint-status | pass |  |  | TRUE | TRUE | HDC Site QA | Cable tray Install | Ground floor | Plant rooms | LV ER Room 1B | Coordination of other services (Mechanical, Hydraulics Fire)
8a664b23-cac2-577f-84ed-6ace28a24afc |  | checkpoint-status | pass |  |  | TRUE | TRUE | HDC Site QA | Cable tray Install | Ground floor | Plant rooms | LV ER Room 1B | Correct spacing of brackets
1caec664-a58c-5618-a496-d0213ab5b21e |  | checkpoint-status | pass |  |  | TRUE | TRUE | HDC Site QA | Cable tray Install | Ground floor | Plant rooms | LV ER Room 1B | Correct & suitable fixings for brackets
c3ed2660-6821-5d0c-ab18-5825fb33ced5 |  | checkpoint-status | pass |  |  | TRUE | TRUE | HDC Site QA | Cable tray Install | Ground floor | Plant rooms | LV ER Room 1B | Joins of tray are secure
0ceb0538-f726-566f-9fe1-daa883da2d59 |  | checkpoint-status | pass |  |  | TRUE | TRUE | HDC Site QA | Cable tray Install | Ground floor | Plant rooms | LV ER Room 1B | Tray is securely fixed to brackets
e981c006-9886-51bb-b6a5-6c42eb0c2f33 |  | checkpoint-status | pass |  |  | TRUE | TRUE | HDC Site QA | Cable tray Install | Ground floor | Plant rooms | LV ER Room 1B | Check all hangers secure?
8a11358e-3eef-598f-8bb6-25d533924ffd |  | checkpoint-status | pass |  |  | TRUE | TRUE | HDC Site QA | Cable tray Install | Ground floor | Plant rooms | LV ER Room 1B | Check all lock nuts are tight?
98da892c-2cea-5908-b930-de124af7a24e |  | checkpoint-status | pass |  |  | TRUE | TRUE | HDC Site QA | Cable tray Install | Ground floor | Plant rooms | LV ER Room 1B | Check the tray is level & straight?
5b6cd3c2-5c60-5e2a-8ef8-328f0e799335 |  | checkpoint-status | pass |  |  | TRUE | TRUE | HDC Site QA | Cable tray Install | Ground floor | Plant rooms | LV ER Room 1B | Check no sharp edges or protrusions?
846a8cc3-6ce9-5976-a45b-69091eb5cda4 |  | checkpoint-status | pass |  |  | TRUE | TRUE | HDC Site QA | Cable tray Install | Ground floor | Plant rooms | LV ER Room 1B | Update drawing for as built
a2a84998-faf3-5967-9894-21ab4e2da936 |  | checkpoint-status | pass |  |  | TRUE | TRUE | HDC Site QA | Cable tray Install | Ground floor | Plant rooms | LV ER Room 1B | Cable Tray works completed to specification/drawings - Area left clean & tidy
fa9cbd6f-194c-49b0-9ad3-8ff962bf804d |  | checklist-flat | pass | e49e09705d51a204c5ff6e4793335428bc6daa588ac0394dcf7c3c65f78f588c | checklist-flat | FALSE | FALSE | HDC Site QA | Cable tray Install | Ground floor | Plant rooms | MV Room XFMR 1B
25f22368-0f5a-5e74-b21b-e30fee82d620 |  | checkpoint-status | pass |  |  | TRUE | TRUE | HDC Site QA | Cable tray Install | Ground floor | Plant rooms | MV Room XFMR 1B | Latest consented drawings checked & referenced
4b56ba71-5e7e-54e7-91e5-7cc09ea2fb2f |  | checkpoint-status | pass |  |  | TRUE | TRUE | HDC Site QA | Cable tray Install | Ground floor | Plant rooms | MV Room XFMR 1B | Area clear, tidy and accessible
013f5dee-7db9-51e8-b482-acb71e6b7688 |  | checkpoint-status | pass |  |  | TRUE | TRUE | HDC Site QA | Cable tray Install | Ground floor | Plant rooms | MV Room XFMR 1B | Plan & confirm cable tray route
67be79d7-4391-5bbc-9e9f-e7638af71c7e |  | checkpoint-status | pass |  |  | TRUE | TRUE | HDC Site QA | Cable tray Install | Ground floor | Plant rooms | MV Room XFMR 1B | Coordination of other services (Mechanical, Hydraulics Fire)
3de323fc-1b3b-5f2d-b37f-e6701202740d |  | checkpoint-status | pass |  |  | TRUE | TRUE | HDC Site QA | Cable tray Install | Ground floor | Plant rooms | MV Room XFMR 1B | Correct spacing of brackets
0c7ac42f-83f8-556d-9e91-12e29cb857a7 |  | checkpoint-status | pass |  |  | TRUE | TRUE | HDC Site QA | Cable tray Install | Ground floor | Plant rooms | MV Room XFMR 1B | Correct & suitable fixings for brackets
d10ba58e-de9f-5ea3-ba16-779669e34d16 |  | checkpoint-status | pass |  |  | TRUE | TRUE | HDC Site QA | Cable tray Install | Ground floor | Plant rooms | MV Room XFMR 1B | Joins of tray are secure
70ba597e-fc5f-5256-b4bd-c6277a567e2d |  | checkpoint-status | pass |  |  | TRUE | TRUE | HDC Site QA | Cable tray Install | Ground floor | Plant rooms | MV Room XFMR 1B | Tray is securely fixed to brackets
a445d7ae-8f83-5fa9-bad3-f78ba8d30b71 |  | checkpoint-status | pass |  |  | TRUE | TRUE | HDC Site QA | Cable tray Install | Ground floor | Plant rooms | MV Room XFMR 1B | Check all hangers secure?
c4607b0c-eac6-52e9-bd10-7d5b5a276e94 |  | checkpoint-status | pass |  |  | TRUE | TRUE | HDC Site QA | Cable tray Install | Ground floor | Plant rooms | MV Room XFMR 1B | Check all lock nuts are tight?
ae8015c3-832d-50bf-a345-1d9900ab2a9f |  | checkpoint-status | pass |  |  | TRUE | TRUE | HDC Site QA | Cable tray Install | Ground floor | Plant rooms | MV Room XFMR 1B | Check the tray is level & straight?
18cd3a30-913c-5649-ae1d-14477ccc3281 |  | checkpoint-status | pass |  |  | TRUE | TRUE | HDC Site QA | Cable tray Install | Ground floor | Plant rooms | MV Room XFMR 1B | Check no sharp edges or protrusions?
c77c6154-c263-52dd-ac54-c6e5a639f897 |  | checkpoint-status | pass |  |  | TRUE | TRUE | HDC Site QA | Cable tray Install | Ground floor | Plant rooms | MV Room XFMR 1B | Update drawing for as built
67cc8749-40dd-5a9d-bd69-27b6cf827a02 |  | checkpoint-status | pass |  |  | TRUE | TRUE | HDC Site QA | Cable tray Install | Ground floor | Plant rooms | MV Room XFMR 1B | Cable Tray works completed to specification/drawings - Area left clean & tidy
42e50c51-0136-4c2d-b746-27eba28ece7b |  | checklist-flat | pass | e49e09705d51a204c5ff6e4793335428bc6daa588ac0394dcf7c3c65f78f588c | checklist-flat | FALSE | FALSE | HDC Site QA | Cable tray Install | Ground floor | Plant rooms | MV XFMR 3C
bf007c44-8c79-5c7b-8649-465cb91aa8a6 |  | checkpoint-status | pass |  |  | TRUE | TRUE | HDC Site QA | Cable tray Install | Ground floor | Plant rooms | MV XFMR 3C | Latest consented drawings checked & referenced
7b4511b3-9b9e-542c-b5ae-86eca1acef3d |  | checkpoint-status | pass |  |  | TRUE | TRUE | HDC Site QA | Cable tray Install | Ground floor | Plant rooms | MV XFMR 3C | Area clear, tidy and accessible
6c61cae9-d2b8-55c0-a771-53e4483a2bb5 |  | checkpoint-status | pass |  |  | TRUE | TRUE | HDC Site QA | Cable tray Install | Ground floor | Plant rooms | MV XFMR 3C | Plan & confirm cable tray route
2028439e-2558-5d1a-8996-ae283c1baaa3 |  | checkpoint-status | pass |  |  | TRUE | TRUE | HDC Site QA | Cable tray Install | Ground floor | Plant rooms | MV XFMR 3C | Coordination of other services (Mechanical, Hydraulics Fire)
3ecc7442-73e8-5836-aa07-4c87bf81c660 |  | checkpoint-status | pass |  |  | TRUE | TRUE | HDC Site QA | Cable tray Install | Ground floor | Plant rooms | MV XFMR 3C | Correct spacing of brackets
c23ec668-5f9b-56c2-8067-99d1461a7df4 |  | checkpoint-status | pass |  |  | TRUE | TRUE | HDC Site QA | Cable tray Install | Ground floor | Plant rooms | MV XFMR 3C | Correct & suitable fixings for brackets
d85ad928-8ff7-5357-8c0e-2b2d826faa32 |  | checkpoint-status | pass |  |  | TRUE | TRUE | HDC Site QA | Cable tray Install | Ground floor | Plant rooms | MV XFMR 3C | Joins of tray are secure
dcf03576-8a99-5618-96d5-234e92534718 |  | checkpoint-status | pass |  |  | TRUE | TRUE | HDC Site QA | Cable tray Install | Ground floor | Plant rooms | MV XFMR 3C | Tray is securely fixed to brackets
8b0e6c5c-3286-5bbb-88d4-f3ec08822c3a |  | checkpoint-status | pass |  |  | TRUE | TRUE | HDC Site QA | Cable tray Install | Ground floor | Plant rooms | MV XFMR 3C | Check all hangers secure?
d122ebb7-f251-5a8c-8730-933acfaf6465 |  | checkpoint-status | pass |  |  | TRUE | TRUE | HDC Site QA | Cable tray Install | Ground floor | Plant rooms | MV XFMR 3C | Check all lock nuts are tight?
28ed4353-6b13-5d00-9079-015896100a8c |  | checkpoint-status | pass |  |  | TRUE | TRUE | HDC Site QA | Cable tray Install | Ground floor | Plant rooms | MV XFMR 3C | Check the tray is level & straight?
d8a46159-88ac-5ca6-8e80-6ab90d578899 |  | checkpoint-status | pass |  |  | TRUE | TRUE | HDC Site QA | Cable tray Install | Ground floor | Plant rooms | MV XFMR 3C | Check no sharp edges or protrusions?
2e1a4a4d-5ed4-55bb-8ad8-a783b8f6743e |  | checkpoint-status | pass |  |  | TRUE | TRUE | HDC Site QA | Cable tray Install | Ground floor | Plant rooms | MV XFMR 3C | Update drawing for as built
5dc6b630-7ce2-54c5-8de5-5840388693de |  | checkpoint-status | pass |  |  | TRUE | TRUE | HDC Site QA | Cable tray Install | Ground floor | Plant rooms | MV XFMR 3C | Cable Tray works completed to specification/drawings - Area left clean & tidy
a41a680e-662d-45fb-a949-e729bea46771 |  | checklist-flat | pass | e49e09705d51a204c5ff6e4793335428bc6daa588ac0394dcf7c3c65f78f588c | checklist-flat | FALSE | FALSE | HDC Site QA | Cable tray Install | Ground floor | Plant rooms | MV Room MV ER 1-4
beb3946b-be66-50aa-b5a4-f352320c35d6 |  | checkpoint-status | pass |  |  | TRUE | TRUE | HDC Site QA | Cable tray Install | Ground floor | Plant rooms | MV Room MV ER 1-4 | Latest consented drawings checked & referenced
a9ccee8c-542f-5456-8681-cd28d9a59837 |  | checkpoint-status | pass |  |  | TRUE | TRUE | HDC Site QA | Cable tray Install | Ground floor | Plant rooms | MV Room MV ER 1-4 | Area clear, tidy and accessible
498695f7-eab6-56c0-80c0-afa7db393a7c |  | checkpoint-status | pass |  |  | TRUE | TRUE | HDC Site QA | Cable tray Install | Ground floor | Plant rooms | MV Room MV ER 1-4 | Plan & confirm cable tray route
2476f94b-258d-59af-8d85-823c71531251 |  | checkpoint-status | pass |  |  | TRUE | TRUE | HDC Site QA | Cable tray Install | Ground floor | Plant rooms | MV Room MV ER 1-4 | Coordination of other services (Mechanical, Hydraulics Fire)
fe3fface-99f4-5dcf-885d-0e629f21465b |  | checkpoint-status | pass |  |  | TRUE | TRUE | HDC Site QA | Cable tray Install | Ground floor | Plant rooms | MV Room MV ER 1-4 | Correct spacing of brackets
7b5d1bac-e333-53b3-ab8d-de8ea5bf8ccf |  | checkpoint-status | pass |  |  | TRUE | TRUE | HDC Site QA | Cable tray Install | Ground floor | Plant rooms | MV Room MV ER 1-4 | Correct & suitable fixings for brackets
a37165bf-11d6-54fb-9014-789a076d3c8a |  | checkpoint-status | pass |  |  | TRUE | TRUE | HDC Site QA | Cable tray Install | Ground floor | Plant rooms | MV Room MV ER 1-4 | Joins of tray are secure
45e2eb9a-487f-5067-808d-7bda8713a5f6 |  | checkpoint-status | pass |  |  | TRUE | TRUE | HDC Site QA | Cable tray Install | Ground floor | Plant rooms | MV Room MV ER 1-4 | Tray is securely fixed to brackets
b808457d-6ba2-5048-bbf1-50fa2901f124 |  | checkpoint-status | pass |  |  | TRUE | TRUE | HDC Site QA | Cable tray Install | Ground floor | Plant rooms | MV Room MV ER 1-4 | Check all hangers secure?
524fee5f-8670-558a-93db-c4cbce4d4b4b |  | checkpoint-status | pass |  |  | TRUE | TRUE | HDC Site QA | Cable tray Install | Ground floor | Plant rooms | MV Room MV ER 1-4 | Check all lock nuts are tight?
33cf94da-46b5-58cb-a7a4-03f1bcd2ac0a |  | checkpoint-status | pass |  |  | TRUE | TRUE | HDC Site QA | Cable tray Install | Ground floor | Plant rooms | MV Room MV ER 1-4 | Check the tray is level & straight?
41e038f6-0704-58e4-8881-42fa8f8eba26 |  | checkpoint-status | pass |  |  | TRUE | TRUE | HDC Site QA | Cable tray Install | Ground floor | Plant rooms | MV Room MV ER 1-4 | Check no sharp edges or protrusions?
cd2597e4-daf1-5124-adb1-8379b63ef91c |  | checkpoint-status | pass |  |  | TRUE | TRUE | HDC Site QA | Cable tray Install | Ground floor | Plant rooms | MV Room MV ER 1-4 | Update drawing for as built
0de08440-c546-576e-a1d6-ffa2e565d4a9 |  | checkpoint-status | pass |  |  | TRUE | TRUE | HDC Site QA | Cable tray Install | Ground floor | Plant rooms | MV Room MV ER 1-4 | Cable Tray works completed to specification/drawings - Area left clean & tidy
fa953a52-dbbf-47e9-a9e4-9f468fbc78e6 |  | checklist-flat | pass | e49e09705d51a204c5ff6e4793335428bc6daa588ac0394dcf7c3c65f78f588c | checklist-flat | FALSE | FALSE | HDC Site QA | Cable tray Install | Ground floor | Plant rooms | MV Room MV ER 1-3
8bfd3a36-046f-5f3e-a916-71861c3bff34 |  | checkpoint-status | pass |  |  | TRUE | TRUE | HDC Site QA | Cable tray Install | Ground floor | Plant rooms | MV Room MV ER 1-3 | Latest consented drawings checked & referenced
5f038fbf-d5f4-5f0b-bbb7-137aee449938 |  | checkpoint-status | pass |  |  | TRUE | TRUE | HDC Site QA | Cable tray Install | Ground floor | Plant rooms | MV Room MV ER 1-3 | Area clear, tidy and accessible
f65895de-f9c5-5b13-ad4f-97f785daacbc |  | checkpoint-status | pass |  |  | TRUE | TRUE | HDC Site QA | Cable tray Install | Ground floor | Plant rooms | MV Room MV ER 1-3 | Plan & confirm cable tray route
96f0fbe4-8c26-59ef-ad8c-5b25774f26c9 |  | checkpoint-status | pass |  |  | TRUE | TRUE | HDC Site QA | Cable tray Install | Ground floor | Plant rooms | MV Room MV ER 1-3 | Coordination of other services (Mechanical, Hydraulics Fire)
d23432f7-7b34-5665-b5b3-6b722747d1f9 |  | checkpoint-status | pass |  |  | TRUE | TRUE | HDC Site QA | Cable tray Install | Ground floor | Plant rooms | MV Room MV ER 1-3 | Correct spacing of brackets
4c1284a3-15ed-5adf-b5b5-af70d469056a |  | checkpoint-status | pass |  |  | TRUE | TRUE | HDC Site QA | Cable tray Install | Ground floor | Plant rooms | MV Room MV ER 1-3 | Correct & suitable fixings for brackets
3d701cca-4f88-530d-8849-1691f93269c9 |  | checkpoint-status | pass |  |  | TRUE | TRUE | HDC Site QA | Cable tray Install | Ground floor | Plant rooms | MV Room MV ER 1-3 | Joins of tray are secure
42e96625-db9d-562f-ae0f-2300b41cbcfb |  | checkpoint-status | pass |  |  | TRUE | TRUE | HDC Site QA | Cable tray Install | Ground floor | Plant rooms | MV Room MV ER 1-3 | Tray is securely fixed to brackets
be91bd32-2832-5457-98be-124352099bd1 |  | checkpoint-status | pass |  |  | TRUE | TRUE | HDC Site QA | Cable tray Install | Ground floor | Plant rooms | MV Room MV ER 1-3 | Check all hangers secure?
c2f42c12-53ee-5677-8d38-5cc6577b9ea5 |  | checkpoint-status | pass |  |  | TRUE | TRUE | HDC Site QA | Cable tray Install | Ground floor | Plant rooms | MV Room MV ER 1-3 | Check all lock nuts are tight?
a910cdf1-d869-5518-beef-5ea7eb0f6f76 |  | checkpoint-status | pass |  |  | TRUE | TRUE | HDC Site QA | Cable tray Install | Ground floor | Plant rooms | MV Room MV ER 1-3 | Check the tray is level & straight?
7d34bd2c-3189-56a3-9aed-6831d5106f5f |  | checkpoint-status | pass |  |  | TRUE | TRUE | HDC Site QA | Cable tray Install | Ground floor | Plant rooms | MV Room MV ER 1-3 | Check no sharp edges or protrusions?
b4da86aa-b102-5dc0-993a-d53fd72e7e10 |  | checkpoint-status | pass |  |  | TRUE | TRUE | HDC Site QA | Cable tray Install | Ground floor | Plant rooms | MV Room MV ER 1-3 | Update drawing for as built
80691ee3-4d30-5cbb-8d47-7923d81516b4 |  | checkpoint-status | pass |  |  | TRUE | TRUE | HDC Site QA | Cable tray Install | Ground floor | Plant rooms | MV Room MV ER 1-3 | Cable Tray works completed to specification/drawings - Area left clean & tidy
16662034-2d9f-4539-a5cf-2188d3365924 |  | checklist-flat | pass | e49e09705d51a204c5ff6e4793335428bc6daa588ac0394dcf7c3c65f78f588c | checklist-flat | FALSE | FALSE | HDC Site QA | Cable tray Install | Ground floor | Plant rooms | MV Room MV ER 1-2
ec75d7b8-1f11-58ab-a911-b0c932444f54 |  | checkpoint-status | pass |  |  | TRUE | TRUE | HDC Site QA | Cable tray Install | Ground floor | Plant rooms | MV Room MV ER 1-2 | Latest consented drawings checked & referenced
8c6565fe-d6ce-5026-a774-7f4c1c2d9a45 |  | checkpoint-status | pass |  |  | TRUE | TRUE | HDC Site QA | Cable tray Install | Ground floor | Plant rooms | MV Room MV ER 1-2 | Area clear, tidy and accessible
97fe33ad-ca0b-5569-8b15-ced220fa666c |  | checkpoint-status | pass |  |  | TRUE | TRUE | HDC Site QA | Cable tray Install | Ground floor | Plant rooms | MV Room MV ER 1-2 | Plan & confirm cable tray route
1d799605-a1b7-511c-a250-64489593eec8 |  | checkpoint-status | pass |  |  | TRUE | TRUE | HDC Site QA | Cable tray Install | Ground floor | Plant rooms | MV Room MV ER 1-2 | Coordination of other services (Mechanical, Hydraulics Fire)
f2bb5009-5bad-56c5-97bf-262bdb262abb |  | checkpoint-status | pass |  |  | TRUE | TRUE | HDC Site QA | Cable tray Install | Ground floor | Plant rooms | MV Room MV ER 1-2 | Correct spacing of brackets
ad5ab4a1-061a-56d2-ad1e-1dcc744f283f |  | checkpoint-status | pass |  |  | TRUE | TRUE | HDC Site QA | Cable tray Install | Ground floor | Plant rooms | MV Room MV ER 1-2 | Correct & suitable fixings for brackets
1cf5548e-93a3-59d0-8c97-e2484cf42945 |  | checkpoint-status | pass |  |  | TRUE | TRUE | HDC Site QA | Cable tray Install | Ground floor | Plant rooms | MV Room MV ER 1-2 | Joins of tray are secure
c630c4e9-a437-599d-9ef2-111030db3078 |  | checkpoint-status | pass |  |  | TRUE | TRUE | HDC Site QA | Cable tray Install | Ground floor | Plant rooms | MV Room MV ER 1-2 | Tray is securely fixed to brackets
7fe7b4f3-047c-5048-895c-1ad435baba3a |  | checkpoint-status | pass |  |  | TRUE | TRUE | HDC Site QA | Cable tray Install | Ground floor | Plant rooms | MV Room MV ER 1-2 | Check all hangers secure?
b45c64b3-34ec-5a18-bc4e-b3840a1f1e82 |  | checkpoint-status | pass |  |  | TRUE | TRUE | HDC Site QA | Cable tray Install | Ground floor | Plant rooms | MV Room MV ER 1-2 | Check all lock nuts are tight?
97b4de67-ba05-5c14-8227-32c40f279daa |  | checkpoint-status | pass |  |  | TRUE | TRUE | HDC Site QA | Cable tray Install | Ground floor | Plant rooms | MV Room MV ER 1-2 | Check the tray is level & straight?
6660af5d-8942-534c-ad7a-4cab53e64a60 |  | checkpoint-status | pass |  |  | TRUE | TRUE | HDC Site QA | Cable tray Install | Ground floor | Plant rooms | MV Room MV ER 1-2 | Check no sharp edges or protrusions?
26d20486-11bd-564d-92e4-6fc288785e26 |  | checkpoint-status | pass |  |  | TRUE | TRUE | HDC Site QA | Cable tray Install | Ground floor | Plant rooms | MV Room MV ER 1-2 | Update drawing for as built
0fd2c910-4f2d-55ec-ad67-9f770b1a521d |  | checkpoint-status | pass |  |  | TRUE | TRUE | HDC Site QA | Cable tray Install | Ground floor | Plant rooms | MV Room MV ER 1-2 | Cable Tray works completed to specification/drawings - Area left clean & tidy
f7a580b1-42fa-47ee-a24b-e109c0d63da5 |  | checklist-flat | pass | e49e09705d51a204c5ff6e4793335428bc6daa588ac0394dcf7c3c65f78f588c | checklist-flat | FALSE | FALSE | HDC Site QA | Cable tray Install | Ground floor | Plant rooms | MV Room MV ER 1-1
9fa64c42-1000-52ce-9d07-5bc6c5d7b507 |  | checkpoint-status | pass |  |  | TRUE | TRUE | HDC Site QA | Cable tray Install | Ground floor | Plant rooms | MV Room MV ER 1-1 | Latest consented drawings checked & referenced
e1108fcd-7f80-5320-8ddb-4f43e762084b |  | checkpoint-status | pass |  |  | TRUE | TRUE | HDC Site QA | Cable tray Install | Ground floor | Plant rooms | MV Room MV ER 1-1 | Area clear, tidy and accessible
a307fb8e-4edf-5839-9637-907369708d8e |  | checkpoint-status | pass |  |  | TRUE | TRUE | HDC Site QA | Cable tray Install | Ground floor | Plant rooms | MV Room MV ER 1-1 | Plan & confirm cable tray route
e35136cb-87b8-53c5-a13d-955c64080f5f |  | checkpoint-status | pass |  |  | TRUE | TRUE | HDC Site QA | Cable tray Install | Ground floor | Plant rooms | MV Room MV ER 1-1 | Coordination of other services (Mechanical, Hydraulics Fire)
cf13c7c6-9650-594b-b498-17c3d9041aba |  | checkpoint-status | pass |  |  | TRUE | TRUE | HDC Site QA | Cable tray Install | Ground floor | Plant rooms | MV Room MV ER 1-1 | Correct spacing of brackets
7ce74780-cfe2-55ba-81c9-db52ec85423c |  | checkpoint-status | pass |  |  | TRUE | TRUE | HDC Site QA | Cable tray Install | Ground floor | Plant rooms | MV Room MV ER 1-1 | Correct & suitable fixings for brackets
b0c276e7-5718-5af6-8752-550faca819a2 |  | checkpoint-status | pass |  |  | TRUE | TRUE | HDC Site QA | Cable tray Install | Ground floor | Plant rooms | MV Room MV ER 1-1 | Joins of tray are secure
9f30f48f-99b0-59a3-ab71-8ebe9446962a |  | checkpoint-status | pass |  |  | TRUE | TRUE | HDC Site QA | Cable tray Install | Ground floor | Plant rooms | MV Room MV ER 1-1 | Tray is securely fixed to brackets
4413bb88-5fb1-56bb-8cff-fc4030961024 |  | checkpoint-status | pass |  |  | TRUE | TRUE | HDC Site QA | Cable tray Install | Ground floor | Plant rooms | MV Room MV ER 1-1 | Check all hangers secure?
dbb235ca-0d12-53f8-825f-efa8a3715653 |  | checkpoint-status | pass |  |  | TRUE | TRUE | HDC Site QA | Cable tray Install | Ground floor | Plant rooms | MV Room MV ER 1-1 | Check all lock nuts are tight?
fdb22514-f32d-5ce0-b1d9-666150de3428 |  | checkpoint-status | pass |  |  | TRUE | TRUE | HDC Site QA | Cable tray Install | Ground floor | Plant rooms | MV Room MV ER 1-1 | Check the tray is level & straight?
390243a4-9437-51c8-8832-4c0af8a297a2 |  | checkpoint-status | pass |  |  | TRUE | TRUE | HDC Site QA | Cable tray Install | Ground floor | Plant rooms | MV Room MV ER 1-1 | Check no sharp edges or protrusions?
d792a3f4-25b2-58c0-bf0b-a87a8a7f74a1 |  | checkpoint-status | pass |  |  | TRUE | TRUE | HDC Site QA | Cable tray Install | Ground floor | Plant rooms | MV Room MV ER 1-1 | Update drawing for as built
f555c9f3-dd89-5e71-ac6c-2f059c993c88 |  | checkpoint-status | pass |  |  | TRUE | TRUE | HDC Site QA | Cable tray Install | Ground floor | Plant rooms | MV Room MV ER 1-1 | Cable Tray works completed to specification/drawings - Area left clean & tidy
4b04125b-148a-4596-8f72-0bb8137ff241 |  | checklist-flat | pass | e49e09705d51a204c5ff6e4793335428bc6daa588ac0394dcf7c3c65f78f588c | checklist-flat | FALSE | FALSE | HDC Site QA | Cable tray Install | Ground floor | Plant rooms | MV XFMR 2A
534c092e-f4d6-5bcc-8b65-56fc332632d4 |  | checkpoint-status | pass |  |  | TRUE | TRUE | HDC Site QA | Cable tray Install | Ground floor | Plant rooms | MV XFMR 2A | Latest consented drawings checked & referenced
dc47cf06-daff-53f6-a470-028d9ae71523 |  | checkpoint-status | pass |  |  | TRUE | TRUE | HDC Site QA | Cable tray Install | Ground floor | Plant rooms | MV XFMR 2A | Area clear, tidy and accessible
0f035637-8301-51dd-89e7-67acc8a15da1 |  | checkpoint-status | pass |  |  | TRUE | TRUE | HDC Site QA | Cable tray Install | Ground floor | Plant rooms | MV XFMR 2A | Plan & confirm cable tray route
ee7f82eb-0a78-5ae4-ae7f-40214dcfba56 |  | checkpoint-status | pass |  |  | TRUE | TRUE | HDC Site QA | Cable tray Install | Ground floor | Plant rooms | MV XFMR 2A | Coordination of other services (Mechanical, Hydraulics Fire)
a6bda884-f325-5673-8dc3-13c12ebb95d8 |  | checkpoint-status | pass |  |  | TRUE | TRUE | HDC Site QA | Cable tray Install | Ground floor | Plant rooms | MV XFMR 2A | Correct spacing of brackets
bce9642f-b377-5021-b318-c86d2f48e33e |  | checkpoint-status | pass |  |  | TRUE | TRUE | HDC Site QA | Cable tray Install | Ground floor | Plant rooms | MV XFMR 2A | Correct & suitable fixings for brackets
799d41bd-2b70-5531-8ce7-18560257902e |  | checkpoint-status | pass |  |  | TRUE | TRUE | HDC Site QA | Cable tray Install | Ground floor | Plant rooms | MV XFMR 2A | Joins of tray are secure
2dd1a1f5-7823-5231-bb4f-9e9374fa013b |  | checkpoint-status | pass |  |  | TRUE | TRUE | HDC Site QA | Cable tray Install | Ground floor | Plant rooms | MV XFMR 2A | Tray is securely fixed to brackets
3ad4a681-fc6e-5349-bee2-c3dc6ce2bd70 |  | checkpoint-status | pass |  |  | TRUE | TRUE | HDC Site QA | Cable tray Install | Ground floor | Plant rooms | MV XFMR 2A | Check all hangers secure?
1ff07e54-a1c5-5445-b08b-97106df38537 |  | checkpoint-status | pass |  |  | TRUE | TRUE | HDC Site QA | Cable tray Install | Ground floor | Plant rooms | MV XFMR 2A | Check all lock nuts are tight?
9a4fc311-580f-58a4-81ac-aadd4e58c836 |  | checkpoint-status | pass |  |  | TRUE | TRUE | HDC Site QA | Cable tray Install | Ground floor | Plant rooms | MV XFMR 2A | Check the tray is level & straight?
4e504de8-da50-5744-be32-9cc739e3069e |  | checkpoint-status | pass |  |  | TRUE | TRUE | HDC Site QA | Cable tray Install | Ground floor | Plant rooms | MV XFMR 2A | Check no sharp edges or protrusions?
ed1e75dc-9451-508a-9173-1071f78ab266 |  | checkpoint-status | pass |  |  | TRUE | TRUE | HDC Site QA | Cable tray Install | Ground floor | Plant rooms | MV XFMR 2A | Update drawing for as built
3b242df6-1c83-57f3-afb1-3f349534e705 |  | checkpoint-status | pass |  |  | TRUE | TRUE | HDC Site QA | Cable tray Install | Ground floor | Plant rooms | MV XFMR 2A | Cable Tray works completed to specification/drawings - Area left clean & tidy
3509864f-89fc-4e0c-812c-dd260acb5852 |  | checklist-flat | pass | e49e09705d51a204c5ff6e4793335428bc6daa588ac0394dcf7c3c65f78f588c | checklist-flat | FALSE | FALSE | HDC Site QA | Cable tray Install | Ground floor | Plant rooms | LV ER Room 2A
cd105dbe-85a0-5144-8fd9-28302d05ca76 |  | checkpoint-status | pass |  |  | TRUE | TRUE | HDC Site QA | Cable tray Install | Ground floor | Plant rooms | LV ER Room 2A | Latest consented drawings checked & referenced
6e7186a1-c5f5-5c8a-b180-227f4d2d4ec6 |  | checkpoint-status | pass |  |  | TRUE | TRUE | HDC Site QA | Cable tray Install | Ground floor | Plant rooms | LV ER Room 2A | Area clear, tidy and accessible
8b82e742-e512-50ea-8158-ac4a5c29c78e |  | checkpoint-status | pass |  |  | TRUE | TRUE | HDC Site QA | Cable tray Install | Ground floor | Plant rooms | LV ER Room 2A | Plan & confirm cable tray route
f64cee4d-3294-592b-9f5f-130c408658c4 |  | checkpoint-status | pass |  |  | TRUE | TRUE | HDC Site QA | Cable tray Install | Ground floor | Plant rooms | LV ER Room 2A | Coordination of other services (Mechanical, Hydraulics Fire)
057129ae-1e1d-57a7-b571-d429294377f8 |  | checkpoint-status | pass |  |  | TRUE | TRUE | HDC Site QA | Cable tray Install | Ground floor | Plant rooms | LV ER Room 2A | Correct spacing of brackets
4f0a4a14-bbeb-5f9e-a7e9-175702fc65cc |  | checkpoint-status | pass |  |  | TRUE | TRUE | HDC Site QA | Cable tray Install | Ground floor | Plant rooms | LV ER Room 2A | Correct & suitable fixings for brackets
43f2c5a2-278e-5668-87e9-b551efb9e39c |  | checkpoint-status | pass |  |  | TRUE | TRUE | HDC Site QA | Cable tray Install | Ground floor | Plant rooms | LV ER Room 2A | Joins of tray are secure
dd1c6335-af12-59ec-86e2-a12cd1879a8c |  | checkpoint-status | pass |  |  | TRUE | TRUE | HDC Site QA | Cable tray Install | Ground floor | Plant rooms | LV ER Room 2A | Tray is securely fixed to brackets
a2e9ab35-49ee-5a8f-b839-bd2179003111 |  | checkpoint-status | pass |  |  | TRUE | TRUE | HDC Site QA | Cable tray Install | Ground floor | Plant rooms | LV ER Room 2A | Check all hangers secure?
05ad385a-bfba-5667-bfea-6b6f19816fd8 |  | checkpoint-status | pass |  |  | TRUE | TRUE | HDC Site QA | Cable tray Install | Ground floor | Plant rooms | LV ER Room 2A | Check all lock nuts are tight?
cf91479b-a93c-5929-8501-1d20ed52a727 |  | checkpoint-status | pass |  |  | TRUE | TRUE | HDC Site QA | Cable tray Install | Ground floor | Plant rooms | LV ER Room 2A | Check the tray is level & straight?
1d8b5577-67ed-5c3c-bd81-5fe835996d67 |  | checkpoint-status | pass |  |  | TRUE | TRUE | HDC Site QA | Cable tray Install | Ground floor | Plant rooms | LV ER Room 2A | Check no sharp edges or protrusions?
cf16c136-78e2-5ff7-a8bf-c8ba9e6e19eb |  | checkpoint-status | pass |  |  | TRUE | TRUE | HDC Site QA | Cable tray Install | Ground floor | Plant rooms | LV ER Room 2A | Update drawing for as built
6102f905-856a-5079-9acf-14dc5bda6898 |  | checkpoint-status | pass |  |  | TRUE | TRUE | HDC Site QA | Cable tray Install | Ground floor | Plant rooms | LV ER Room 2A | Cable Tray works completed to specification/drawings - Area left clean & tidy
3449002c-cca0-43f5-b1cf-5d0a00fde7f0 |  | checklist-flat | pass | e49e09705d51a204c5ff6e4793335428bc6daa588ac0394dcf7c3c65f78f588c | checklist-flat | FALSE | FALSE | HDC Site QA | Cable tray Install | Ground floor | Plant rooms | LV ER Room 2B
fd17798a-b5a5-51c3-bb4a-bf1a35aa0c54 |  | checkpoint-status | pass |  |  | TRUE | TRUE | HDC Site QA | Cable tray Install | Ground floor | Plant rooms | LV ER Room 2B | Latest consented drawings checked & referenced
6f3808bd-8b59-5095-9b4c-3d644a316000 |  | checkpoint-status | pass |  |  | TRUE | TRUE | HDC Site QA | Cable tray Install | Ground floor | Plant rooms | LV ER Room 2B | Area clear, tidy and accessible
fd30bb9f-1f14-5779-8f75-6a57122f2c20 |  | checkpoint-status | pass |  |  | TRUE | TRUE | HDC Site QA | Cable tray Install | Ground floor | Plant rooms | LV ER Room 2B | Plan & confirm cable tray route
606988b0-49ac-5d05-b18d-a41614cf6e25 |  | checkpoint-status | pass |  |  | TRUE | TRUE | HDC Site QA | Cable tray Install | Ground floor | Plant rooms | LV ER Room 2B | Coordination of other services (Mechanical, Hydraulics Fire)
258cf83b-b81b-5cdd-8b6c-25d45ce115d3 |  | checkpoint-status | pass |  |  | TRUE | TRUE | HDC Site QA | Cable tray Install | Ground floor | Plant rooms | LV ER Room 2B | Correct spacing of brackets
d73a131e-b435-54e2-b6fa-7fa3b7fa2ac0 |  | checkpoint-status | pass |  |  | TRUE | TRUE | HDC Site QA | Cable tray Install | Ground floor | Plant rooms | LV ER Room 2B | Correct & suitable fixings for brackets
034a4f78-4adc-57ac-857a-baa1fe544795 |  | checkpoint-status | pass |  |  | TRUE | TRUE | HDC Site QA | Cable tray Install | Ground floor | Plant rooms | LV ER Room 2B | Joins of tray are secure
7dee019e-845f-5c0c-946a-8033d1f2741b |  | checkpoint-status | pass |  |  | TRUE | TRUE | HDC Site QA | Cable tray Install | Ground floor | Plant rooms | LV ER Room 2B | Tray is securely fixed to brackets
1b728bb6-c649-5325-9860-d29f358e1781 |  | checkpoint-status | pass |  |  | TRUE | TRUE | HDC Site QA | Cable tray Install | Ground floor | Plant rooms | LV ER Room 2B | Check all hangers secure?
5aaa8232-5162-579f-b157-cd3f00f65873 |  | checkpoint-status | pass |  |  | TRUE | TRUE | HDC Site QA | Cable tray Install | Ground floor | Plant rooms | LV ER Room 2B | Check all lock nuts are tight?
dc425d08-a861-5785-83c2-2f22bc3e67ef |  | checkpoint-status | pass |  |  | TRUE | TRUE | HDC Site QA | Cable tray Install | Ground floor | Plant rooms | LV ER Room 2B | Check the tray is level & straight?
ba95389f-0458-56c0-ac5c-88269843bb81 |  | checkpoint-status | pass |  |  | TRUE | TRUE | HDC Site QA | Cable tray Install | Ground floor | Plant rooms | LV ER Room 2B | Check no sharp edges or protrusions?
fba0d85b-6304-5dfc-8a29-8b73e27fee37 |  | checkpoint-status | pass |  |  | TRUE | TRUE | HDC Site QA | Cable tray Install | Ground floor | Plant rooms | LV ER Room 2B | Update drawing for as built
598a731c-eb9f-51ec-b076-31acd3832a4a |  | checkpoint-status | pass |  |  | TRUE | TRUE | HDC Site QA | Cable tray Install | Ground floor | Plant rooms | LV ER Room 2B | Cable Tray works completed to specification/drawings - Area left clean & tidy
bbd631c4-9e22-48da-8bd8-19c6e3dd5fb5 |  | checklist-flat | pass | e49e09705d51a204c5ff6e4793335428bc6daa588ac0394dcf7c3c65f78f588c | checklist-flat | FALSE | FALSE | HDC Site QA | Cable tray Install | Ground floor | Plant rooms | MV XFMR 2B
abaccc8a-a780-580f-882f-4f30ef5d8d5e |  | checkpoint-status | pass |  |  | TRUE | TRUE | HDC Site QA | Cable tray Install | Ground floor | Plant rooms | MV XFMR 2B | Latest consented drawings checked & referenced
cb924fb6-a265-59f3-9f70-6bb51a472eaa |  | checkpoint-status | pass |  |  | TRUE | TRUE | HDC Site QA | Cable tray Install | Ground floor | Plant rooms | MV XFMR 2B | Area clear, tidy and accessible
4eda9588-7dc8-5542-90e8-bb9ea6e4e0f7 |  | checkpoint-status | pass |  |  | TRUE | TRUE | HDC Site QA | Cable tray Install | Ground floor | Plant rooms | MV XFMR 2B | Plan & confirm cable tray route
97506c23-e8b9-5317-9f44-30cd759c531c |  | checkpoint-status | pass |  |  | TRUE | TRUE | HDC Site QA | Cable tray Install | Ground floor | Plant rooms | MV XFMR 2B | Coordination of other services (Mechanical, Hydraulics Fire)
7c17c441-187e-5078-b295-ddfc35648a11 |  | checkpoint-status | pass |  |  | TRUE | TRUE | HDC Site QA | Cable tray Install | Ground floor | Plant rooms | MV XFMR 2B | Correct spacing of brackets
35a25e7a-e04d-5813-85a9-8723c0551033 |  | checkpoint-status | pass |  |  | TRUE | TRUE | HDC Site QA | Cable tray Install | Ground floor | Plant rooms | MV XFMR 2B | Correct & suitable fixings for brackets
b15412dd-3c8e-5299-9264-a5f0df713121 |  | checkpoint-status | pass |  |  | TRUE | TRUE | HDC Site QA | Cable tray Install | Ground floor | Plant rooms | MV XFMR 2B | Joins of tray are secure
4a8fffee-3faf-5570-9811-124fdc2ac838 |  | checkpoint-status | pass |  |  | TRUE | TRUE | HDC Site QA | Cable tray Install | Ground floor | Plant rooms | MV XFMR 2B | Tray is securely fixed to brackets
95a7dac4-98b6-5863-abd8-2beccbcb1301 |  | checkpoint-status | pass |  |  | TRUE | TRUE | HDC Site QA | Cable tray Install | Ground floor | Plant rooms | MV XFMR 2B | Check all hangers secure?
fe86b89f-4d19-500f-90f9-8f80ae2c4698 |  | checkpoint-status | pass |  |  | TRUE | TRUE | HDC Site QA | Cable tray Install | Ground floor | Plant rooms | MV XFMR 2B | Check all lock nuts are tight?
f261e439-e443-5109-8c38-b11e949cf24d |  | checkpoint-status | pass |  |  | TRUE | TRUE | HDC Site QA | Cable tray Install | Ground floor | Plant rooms | MV XFMR 2B | Check the tray is level & straight?
2db8e373-f4c4-5a05-acf9-7645851b95cb |  | checkpoint-status | pass |  |  | TRUE | TRUE | HDC Site QA | Cable tray Install | Ground floor | Plant rooms | MV XFMR 2B | Check no sharp edges or protrusions?
a30dacd1-f7e0-5d03-b69e-e33607d55b57 |  | checkpoint-status | pass |  |  | TRUE | TRUE | HDC Site QA | Cable tray Install | Ground floor | Plant rooms | MV XFMR 2B | Update drawing for as built
8ccb4af7-80cb-5e43-9593-59cf4b63b1ef |  | checkpoint-status | pass |  |  | TRUE | TRUE | HDC Site QA | Cable tray Install | Ground floor | Plant rooms | MV XFMR 2B | Cable Tray works completed to specification/drawings - Area left clean & tidy
e6657c9f-00d2-43fc-8a78-1c013a1b57f6 |  | checklist-flat | pass | e49e09705d51a204c5ff6e4793335428bc6daa588ac0394dcf7c3c65f78f588c | checklist-flat | FALSE | FALSE | HDC Site QA | Cable tray Install | Ground floor | Plant rooms | MV XFMR 2C
3164e11e-ee88-563e-899c-ebc5a337a7ba |  | checkpoint-status | pass |  |  | TRUE | TRUE | HDC Site QA | Cable tray Install | Ground floor | Plant rooms | MV XFMR 2C | Latest consented drawings checked & referenced
6e478ae1-ad5f-508a-bede-73c1aa6379b1 |  | checkpoint-status | pass |  |  | TRUE | TRUE | HDC Site QA | Cable tray Install | Ground floor | Plant rooms | MV XFMR 2C | Area clear, tidy and accessible
39b3e6f4-b5cc-53f9-8788-01beee265327 |  | checkpoint-status | pass |  |  | TRUE | TRUE | HDC Site QA | Cable tray Install | Ground floor | Plant rooms | MV XFMR 2C | Plan & confirm cable tray route
a8ad0ac3-8609-5525-8832-766c51d3973c |  | checkpoint-status | pass |  |  | TRUE | TRUE | HDC Site QA | Cable tray Install | Ground floor | Plant rooms | MV XFMR 2C | Coordination of other services (Mechanical, Hydraulics Fire)
43564d78-b435-51e9-845f-993af3ec5804 |  | checkpoint-status | pass |  |  | TRUE | TRUE | HDC Site QA | Cable tray Install | Ground floor | Plant rooms | MV XFMR 2C | Correct spacing of brackets
0a71277d-5f4f-5231-852a-b61b5a6696c4 |  | checkpoint-status | pass |  |  | TRUE | TRUE | HDC Site QA | Cable tray Install | Ground floor | Plant rooms | MV XFMR 2C | Correct & suitable fixings for brackets
63d6fd3b-ef14-51a0-bdeb-4536441c67d5 |  | checkpoint-status | pass |  |  | TRUE | TRUE | HDC Site QA | Cable tray Install | Ground floor | Plant rooms | MV XFMR 2C | Joins of tray are secure
71e385e3-e062-5ca3-862d-b3e77436255c |  | checkpoint-status | pass |  |  | TRUE | TRUE | HDC Site QA | Cable tray Install | Ground floor | Plant rooms | MV XFMR 2C | Tray is securely fixed to brackets
03cbfaad-dbe0-5f32-86e9-e20a351e65f9 |  | checkpoint-status | pass |  |  | TRUE | TRUE | HDC Site QA | Cable tray Install | Ground floor | Plant rooms | MV XFMR 2C | Check all hangers secure?
1136ec6b-46f6-5896-8c25-bd574bcb6091 |  | checkpoint-status | pass |  |  | TRUE | TRUE | HDC Site QA | Cable tray Install | Ground floor | Plant rooms | MV XFMR 2C | Check all lock nuts are tight?
3b3916c5-51a5-541f-9e24-5ad68da012d0 |  | checkpoint-status | pass |  |  | TRUE | TRUE | HDC Site QA | Cable tray Install | Ground floor | Plant rooms | MV XFMR 2C | Check the tray is level & straight?
6ae85ffe-0e9e-5f61-a37e-b79af94e2a99 |  | checkpoint-status | pass |  |  | TRUE | TRUE | HDC Site QA | Cable tray Install | Ground floor | Plant rooms | MV XFMR 2C | Check no sharp edges or protrusions?
affdf667-08a5-5960-8231-f38b3d249be5 |  | checkpoint-status | pass |  |  | TRUE | TRUE | HDC Site QA | Cable tray Install | Ground floor | Plant rooms | MV XFMR 2C | Update drawing for as built
b0c69364-6d1d-5758-b0bb-1d49c4f5ab1f |  | checkpoint-status | pass |  |  | TRUE | TRUE | HDC Site QA | Cable tray Install | Ground floor | Plant rooms | MV XFMR 2C | Cable Tray works completed to specification/drawings - Area left clean & tidy
ee80711e-8bb0-41bb-8898-00c46e5df5af |  | folder-normal | work-in-progress |  | step | TRUE | FALSE | HDC Site QA | Cable tray Install | Ground floor | Corridors
da844f79-86aa-487b-9394-a20f9e04ab97 |  | checklist-flat | work-in-progress | AE-ITCX-008 - Cable Tray Checklist (Rev 0 +Names) | checklist-flat | FALSE | FALSE | HDC Site QA | Cable tray Install | Ground floor | Corridors | GL Corridor 1
411aaa72-9493-598e-9117-8c9b1e7aac3f |  | checkpoint-status | not-started |  |  | TRUE | TRUE | HDC Site QA | Cable tray Install | Ground floor | Corridors | GL Corridor 1 | Latest consented drawings checked & referenced
fd4f251d-611d-505f-9db9-79dfb0692262 |  | checkpoint-status | not-started |  |  | TRUE | TRUE | HDC Site QA | Cable tray Install | Ground floor | Corridors | GL Corridor 1 | Area clear, tidy and accessible
e5c69b15-6641-50a8-8c0d-6e6499b14a90 |  | checkpoint-status | not-started |  |  | TRUE | TRUE | HDC Site QA | Cable tray Install | Ground floor | Corridors | GL Corridor 1 | Plan & confirm cable tray route
49ac6dae-b95d-5bc4-91ca-d9375c681fc4 |  | checkpoint-status | not-started |  |  | TRUE | TRUE | HDC Site QA | Cable tray Install | Ground floor | Corridors | GL Corridor 1 | Coordination of other services (Mechanical, Hydraulics Fire)
4b2f3775-eb58-50b8-ae85-230e299cb531 |  | checkpoint-status | not-started |  |  | TRUE | TRUE | HDC Site QA | Cable tray Install | Ground floor | Corridors | GL Corridor 1 | Correct spacing of brackets
0f393446-4296-5e2e-a13a-ef5ca5735392 |  | checkpoint-status | not-started |  |  | TRUE | TRUE | HDC Site QA | Cable tray Install | Ground floor | Corridors | GL Corridor 1 | Correct & suitable fixings for brackets
fc2bb16f-ed8e-5242-a1fb-d81b6e6f0aae |  | checkpoint-status | not-started |  |  | TRUE | TRUE | HDC Site QA | Cable tray Install | Ground floor | Corridors | GL Corridor 1 | Joins of tray are secure
b2af0759-cef5-5e28-81fd-ede0371c1ed1 |  | checkpoint-status | not-started |  |  | TRUE | TRUE | HDC Site QA | Cable tray Install | Ground floor | Corridors | GL Corridor 1 | Tray is securely fixed to brackets
4b9fd843-95f7-51b9-b6ec-ed7b287688ab |  | checkpoint-status | not-started |  |  | TRUE | TRUE | HDC Site QA | Cable tray Install | Ground floor | Corridors | GL Corridor 1 | Check all hangers secure?
85efe4ef-41d9-5ff8-b637-1f69c2e4c39f |  | checkpoint-status | not-started |  |  | TRUE | TRUE | HDC Site QA | Cable tray Install | Ground floor | Corridors | GL Corridor 1 | Check all lock nuts are tight?
0c651290-633b-5052-99f1-41be5824129e |  | checkpoint-status | not-started |  |  | TRUE | TRUE | HDC Site QA | Cable tray Install | Ground floor | Corridors | GL Corridor 1 | Check the tray is level & straight?
bfae2f80-4348-5c9d-ace7-0be98c092910 |  | checkpoint-status | not-started |  |  | TRUE | TRUE | HDC Site QA | Cable tray Install | Ground floor | Corridors | GL Corridor 1 | Check no sharp edges or protrusions?
a4fc30fc-381c-5017-8046-3492501d40b9 |  | checkpoint-status | not-started |  |  | TRUE | TRUE | HDC Site QA | Cable tray Install | Ground floor | Corridors | GL Corridor 1 | Update drawing for as built
1dc5c859-b73c-534a-accf-cf641b568417 |  | checkpoint-status | work-in-progress |  |  | TRUE | TRUE | HDC Site QA | Cable tray Install | Ground floor | Corridors | GL Corridor 1 | Cable Tray works completed to specification/drawings - Area left clean & tidy
3713d66b-6c07-44d2-b8da-ee7abbe78645 |  | checklist-flat | work-in-progress | AE-ITCX-008 - Cable Tray Checklist (Rev 0 +Names) | checklist-flat | FALSE | FALSE | HDC Site QA | Cable tray Install | Ground floor | Corridors | GL Corridor 1
67043bdb-89b4-53cd-aa59-87bd7b41bf01 |  | checkpoint-status | pass |  |  | TRUE | TRUE | HDC Site QA | Cable tray Install | Ground floor | Corridors | GL Corridor 1 | Latest consented drawings checked & referenced
ebf42fc7-0149-56ea-98f8-66c77b09878e |  | checkpoint-status | pass |  |  | TRUE | TRUE | HDC Site QA | Cable tray Install | Ground floor | Corridors | GL Corridor 1 | Area clear, tidy and accessible
c66f04c7-ec0b-59e4-84bf-ec01ee773873 |  | checkpoint-status | pass |  |  | TRUE | TRUE | HDC Site QA | Cable tray Install | Ground floor | Corridors | GL Corridor 1 | Plan & confirm cable tray route
dc90df10-d72f-5f77-9674-1d89dd30bc5a |  | checkpoint-status | pass |  |  | TRUE | TRUE | HDC Site QA | Cable tray Install | Ground floor | Corridors | GL Corridor 1 | Coordination of other services (Mechanical, Hydraulics Fire)
ece821b6-b9b3-5d1a-b4de-82a0344f5d5d |  | checkpoint-status | pass |  |  | TRUE | TRUE | HDC Site QA | Cable tray Install | Ground floor | Corridors | GL Corridor 1 | Correct spacing of brackets
577b9bc5-c829-5c6c-8d11-cbcef9e9fc13 |  | checkpoint-status | pass |  |  | TRUE | TRUE | HDC Site QA | Cable tray Install | Ground floor | Corridors | GL Corridor 1 | Correct & suitable fixings for brackets
a5079ea1-d6f8-5c1b-a3f5-ee0b9c94c0ee |  | checkpoint-status | pass |  |  | TRUE | TRUE | HDC Site QA | Cable tray Install | Ground floor | Corridors | GL Corridor 1 | Joins of tray are secure
89485fd6-09ee-588d-b683-762c8fee8af0 |  | checkpoint-status | pass |  |  | TRUE | TRUE | HDC Site QA | Cable tray Install | Ground floor | Corridors | GL Corridor 1 | Tray is securely fixed to brackets
120f0a20-ad29-5c9d-a293-745ff3802450 |  | checkpoint-status | pass |  |  | TRUE | TRUE | HDC Site QA | Cable tray Install | Ground floor | Corridors | GL Corridor 1 | Check all hangers secure?
28b9a822-c3e4-590e-bf88-28ae2170674a |  | checkpoint-status | pass |  |  | TRUE | TRUE | HDC Site QA | Cable tray Install | Ground floor | Corridors | GL Corridor 1 | Check all lock nuts are tight?
747efc4b-c813-54c5-82df-e1d1ba56d9d2 |  | checkpoint-status | pass |  |  | TRUE | TRUE | HDC Site QA | Cable tray Install | Ground floor | Corridors | GL Corridor 1 | Check the tray is level & straight?
10e8fefd-ce45-51a5-8183-d475a9ab0ce6 |  | checkpoint-status | pass |  |  | TRUE | TRUE | HDC Site QA | Cable tray Install | Ground floor | Corridors | GL Corridor 1 | Check no sharp edges or protrusions?
f77b3ead-333d-58a8-8136-adcc0089870b |  | checkpoint-status | not-started |  |  | TRUE | TRUE | HDC Site QA | Cable tray Install | Ground floor | Corridors | GL Corridor 1 | Update drawing for as built
3688cf76-10c1-5a64-b87a-fb7276d566b3 |  | checkpoint-status | not-started |  |  | TRUE | TRUE | HDC Site QA | Cable tray Install | Ground floor | Corridors | GL Corridor 1 | Cable Tray works completed to specification/drawings - Area left clean & tidy
151590f3-5028-49ef-bee1-d976de0ebf17 |  | checklist-flat | not-started | AE-ITCX-008 - Cable Tray Checklist (Rev 0 +Names) | checklist-flat | FALSE | FALSE | HDC Site QA | Cable tray Install | Ground floor | Corridors | GL Corridor 2
24089e0f-870d-5219-bc01-5f0a7bd89dbd |  | checkpoint-status | not-started |  |  | TRUE | TRUE | HDC Site QA | Cable tray Install | Ground floor | Corridors | GL Corridor 2 | Latest consented drawings checked & referenced
5285df2a-d51a-5a9f-adff-74caffd33cfe |  | checkpoint-status | not-started |  |  | TRUE | TRUE | HDC Site QA | Cable tray Install | Ground floor | Corridors | GL Corridor 2 | Area clear, tidy and accessible
84ca889e-a389-58ee-be51-e3d5e6d5e51a |  | checkpoint-status | not-started |  |  | TRUE | TRUE | HDC Site QA | Cable tray Install | Ground floor | Corridors | GL Corridor 2 | Plan & confirm cable tray route
99628cda-7faa-59de-a38e-1612b16ee2b1 |  | checkpoint-status | not-started |  |  | TRUE | TRUE | HDC Site QA | Cable tray Install | Ground floor | Corridors | GL Corridor 2 | Coordination of other services (Mechanical, Hydraulics Fire)
89fe3a4b-659f-5f72-b987-13fc1ab5df9d |  | checkpoint-status | not-started |  |  | TRUE | TRUE | HDC Site QA | Cable tray Install | Ground floor | Corridors | GL Corridor 2 | Correct spacing of brackets
d924adbb-5cd9-5b54-b7e9-5c4bfa924276 |  | checkpoint-status | not-started |  |  | TRUE | TRUE | HDC Site QA | Cable tray Install | Ground floor | Corridors | GL Corridor 2 | Correct & suitable fixings for brackets
c95cae2f-e591-5c60-bbf3-677cf4405365 |  | checkpoint-status | not-started |  |  | TRUE | TRUE | HDC Site QA | Cable tray Install | Ground floor | Corridors | GL Corridor 2 | Joins of tray are secure
29017deb-8738-5938-8769-b20f84de0f89 |  | checkpoint-status | not-started |  |  | TRUE | TRUE | HDC Site QA | Cable tray Install | Ground floor | Corridors | GL Corridor 2 | Tray is securely fixed to brackets
66e1f3c4-2322-550d-a869-489cd7a36d88 |  | checkpoint-status | not-started |  |  | TRUE | TRUE | HDC Site QA | Cable tray Install | Ground floor | Corridors | GL Corridor 2 | Check all hangers secure?
34583e53-62eb-521b-96e9-2319506f7d1d |  | checkpoint-status | not-started |  |  | TRUE | TRUE | HDC Site QA | Cable tray Install | Ground floor | Corridors | GL Corridor 2 | Check all lock nuts are tight?
2c9a87ee-bd9a-534c-8647-1028ccfcd2af |  | checkpoint-status | not-started |  |  | TRUE | TRUE | HDC Site QA | Cable tray Install | Ground floor | Corridors | GL Corridor 2 | Check the tray is level & straight?
97804cb5-be06-5619-a832-8344704ab938 |  | checkpoint-status | not-started |  |  | TRUE | TRUE | HDC Site QA | Cable tray Install | Ground floor | Corridors | GL Corridor 2 | Check no sharp edges or protrusions?
9886a679-420b-58a4-ad89-e52a1f1aedd9 |  | checkpoint-status | not-started |  |  | TRUE | TRUE | HDC Site QA | Cable tray Install | Ground floor | Corridors | GL Corridor 2 | Update drawing for as built
940b07a7-c500-5d17-9e87-127be02dccb8 |  | checkpoint-status | not-started |  |  | TRUE | TRUE | HDC Site QA | Cable tray Install | Ground floor | Corridors | GL Corridor 2 | Cable Tray works completed to specification/drawings - Area left clean & tidy
601df28b-e673-49de-848d-44dc37517932 |  | checklist-flat | not-started | AE-ITCX-008 - Cable Tray Checklist (Rev 0 +Names) | checklist-flat | FALSE | FALSE | HDC Site QA | Cable tray Install | Ground floor | Corridors | GL Corridor 3
8f6c21d6-2dcf-5c64-8157-81f36e913af6 |  | checkpoint-status | not-started |  |  | TRUE | TRUE | HDC Site QA | Cable tray Install | Ground floor | Corridors | GL Corridor 3 | Latest consented drawings checked & referenced
cda0bc76-fbc3-58cf-8bf8-bc9c6d1587f7 |  | checkpoint-status | not-started |  |  | TRUE | TRUE | HDC Site QA | Cable tray Install | Ground floor | Corridors | GL Corridor 3 | Area clear, tidy and accessible
e8f3e032-f01c-5e82-84c7-8de3d7d9a7eb |  | checkpoint-status | not-started |  |  | TRUE | TRUE | HDC Site QA | Cable tray Install | Ground floor | Corridors | GL Corridor 3 | Plan & confirm cable tray route
02189014-8c98-5fe9-a5bf-677643f5b983 |  | checkpoint-status | not-started |  |  | TRUE | TRUE | HDC Site QA | Cable tray Install | Ground floor | Corridors | GL Corridor 3 | Coordination of other services (Mechanical, Hydraulics Fire)
8dadcf34-b5dc-5849-9e5b-c561f6645948 |  | checkpoint-status | not-started |  |  | TRUE | TRUE | HDC Site QA | Cable tray Install | Ground floor | Corridors | GL Corridor 3 | Correct spacing of brackets
a7c0055d-6716-5eeb-817d-0aac3f9531a9 |  | checkpoint-status | not-started |  |  | TRUE | TRUE | HDC Site QA | Cable tray Install | Ground floor | Corridors | GL Corridor 3 | Correct & suitable fixings for brackets
4b83b9c8-078d-57aa-a9fc-c95bc88161bb |  | checkpoint-status | not-started |  |  | TRUE | TRUE | HDC Site QA | Cable tray Install | Ground floor | Corridors | GL Corridor 3 | Joins of tray are secure
c8e6ba1a-9ca8-5133-bd0e-40e5fd49e03d |  | checkpoint-status | not-started |  |  | TRUE | TRUE | HDC Site QA | Cable tray Install | Ground floor | Corridors | GL Corridor 3 | Tray is securely fixed to brackets
71b1d817-b947-5f76-9edc-4ae7886e0259 |  | checkpoint-status | not-started |  |  | TRUE | TRUE | HDC Site QA | Cable tray Install | Ground floor | Corridors | GL Corridor 3 | Check all hangers secure?
80c62572-f958-5e60-b481-2a1c6890adbf |  | checkpoint-status | not-started |  |  | TRUE | TRUE | HDC Site QA | Cable tray Install | Ground floor | Corridors | GL Corridor 3 | Check all lock nuts are tight?
481afe18-8cd1-5047-a2ad-5989e0036af2 |  | checkpoint-status | not-started |  |  | TRUE | TRUE | HDC Site QA | Cable tray Install | Ground floor | Corridors | GL Corridor 3 | Check the tray is level & straight?
0e576f9b-4812-5ef0-929f-56922d74812a |  | checkpoint-status | not-started |  |  | TRUE | TRUE | HDC Site QA | Cable tray Install | Ground floor | Corridors | GL Corridor 3 | Check no sharp edges or protrusions?
a3d75b7c-aeb5-5466-a385-a5b6920f14fb |  | checkpoint-status | not-started |  |  | TRUE | TRUE | HDC Site QA | Cable tray Install | Ground floor | Corridors | GL Corridor 3 | Update drawing for as built
540aa8d3-9fb1-582a-9faa-e2b1d7b40367 |  | checkpoint-status | not-started |  |  | TRUE | TRUE | HDC Site QA | Cable tray Install | Ground floor | Corridors | GL Corridor 3 | Cable Tray works completed to specification/drawings - Area left clean & tidy
826d2d4e-8d8f-4b9a-ab0a-895ee8581f23 |  | checklist-flat | not-started | AE-ITCX-008 - Cable Tray Checklist (Rev 0 +Names) | checklist-flat | FALSE | FALSE | HDC Site QA | Cable tray Install | Ground floor | Corridors | Fanm Wall 1A
58a63a77-21f1-589c-af75-2d36962ef61b |  | checkpoint-status | not-started |  |  | TRUE | TRUE | HDC Site QA | Cable tray Install | Ground floor | Corridors | Fanm Wall 1A | Latest consented drawings checked & referenced
1b397777-98fa-5963-9798-08e7394be6d2 |  | checkpoint-status | not-started |  |  | TRUE | TRUE | HDC Site QA | Cable tray Install | Ground floor | Corridors | Fanm Wall 1A | Area clear, tidy and accessible
627f2085-540d-572c-952d-37069ebf0219 |  | checkpoint-status | not-started |  |  | TRUE | TRUE | HDC Site QA | Cable tray Install | Ground floor | Corridors | Fanm Wall 1A | Plan & confirm cable tray route
e8c680f7-dcda-5f26-8611-6077b49518c8 |  | checkpoint-status | not-started |  |  | TRUE | TRUE | HDC Site QA | Cable tray Install | Ground floor | Corridors | Fanm Wall 1A | Coordination of other services (Mechanical, Hydraulics Fire)
cb514808-9ba6-5c19-8b83-0527cbcba504 |  | checkpoint-status | not-started |  |  | TRUE | TRUE | HDC Site QA | Cable tray Install | Ground floor | Corridors | Fanm Wall 1A | Correct spacing of brackets
6a219ef3-790c-5754-b5c3-89fe427860bf |  | checkpoint-status | not-started |  |  | TRUE | TRUE | HDC Site QA | Cable tray Install | Ground floor | Corridors | Fanm Wall 1A | Correct & suitable fixings for brackets
8a1af994-26cc-5340-bf33-4c4a39b05407 |  | checkpoint-status | not-started |  |  | TRUE | TRUE | HDC Site QA | Cable tray Install | Ground floor | Corridors | Fanm Wall 1A | Joins of tray are secure
3d58d1b2-f8e7-5bdc-8033-c452523cbeba |  | checkpoint-status | not-started |  |  | TRUE | TRUE | HDC Site QA | Cable tray Install | Ground floor | Corridors | Fanm Wall 1A | Tray is securely fixed to brackets
9ae283e1-0b10-527b-9f50-cbf5ce0bda68 |  | checkpoint-status | not-started |  |  | TRUE | TRUE | HDC Site QA | Cable tray Install | Ground floor | Corridors | Fanm Wall 1A | Check all hangers secure?
2a757237-c528-5690-8ae2-ada317f0914a |  | checkpoint-status | not-started |  |  | TRUE | TRUE | HDC Site QA | Cable tray Install | Ground floor | Corridors | Fanm Wall 1A | Check all lock nuts are tight?
05f99928-07ad-599e-a035-1458ebdfc343 |  | checkpoint-status | not-started |  |  | TRUE | TRUE | HDC Site QA | Cable tray Install | Ground floor | Corridors | Fanm Wall 1A | Check the tray is level & straight?
f95d3f41-2448-5987-99d2-d3657cf50761 |  | checkpoint-status | not-started |  |  | TRUE | TRUE | HDC Site QA | Cable tray Install | Ground floor | Corridors | Fanm Wall 1A | Check no sharp edges or protrusions?
e572950a-e110-5dac-af65-212b4fb629a5 |  | checkpoint-status | not-started |  |  | TRUE | TRUE | HDC Site QA | Cable tray Install | Ground floor | Corridors | Fanm Wall 1A | Update drawing for as built
6a31301b-eaf6-507b-ba4e-94cbb0241cf6 |  | checkpoint-status | not-started |  |  | TRUE | TRUE | HDC Site QA | Cable tray Install | Ground floor | Corridors | Fanm Wall 1A | Cable Tray works completed to specification/drawings - Area left clean & tidy
e2c6d9bb-482f-4ba1-986c-85b43772c2e5 |  | checklist-flat | not-started | AE-ITCX-008 - Cable Tray Checklist (Rev 0 +Names) | checklist-flat | FALSE | FALSE | HDC Site QA | Cable tray Install | Ground floor | Corridors | Fanm Wall 1B
f2093377-8249-5e64-8079-503ab30e1356 |  | checkpoint-status | not-started |  |  | TRUE | TRUE | HDC Site QA | Cable tray Install | Ground floor | Corridors | Fanm Wall 1B | Latest consented drawings checked & referenced
6dd78cf9-e3af-5ab3-9f1f-43eac7b093b0 |  | checkpoint-status | not-started |  |  | TRUE | TRUE | HDC Site QA | Cable tray Install | Ground floor | Corridors | Fanm Wall 1B | Area clear, tidy and accessible
c48adb0c-e77b-5376-8b21-d31db22eba60 |  | checkpoint-status | not-started |  |  | TRUE | TRUE | HDC Site QA | Cable tray Install | Ground floor | Corridors | Fanm Wall 1B | Plan & confirm cable tray route
1d211afb-acae-531f-bc0a-e9eb883e9538 |  | checkpoint-status | not-started |  |  | TRUE | TRUE | HDC Site QA | Cable tray Install | Ground floor | Corridors | Fanm Wall 1B | Coordination of other services (Mechanical, Hydraulics Fire)
5da59502-98a8-5992-819a-468c442bb963 |  | checkpoint-status | not-started |  |  | TRUE | TRUE | HDC Site QA | Cable tray Install | Ground floor | Corridors | Fanm Wall 1B | Correct spacing of brackets
46b465f2-7729-5a64-bfe5-8a6cfd73378d |  | checkpoint-status | not-started |  |  | TRUE | TRUE | HDC Site QA | Cable tray Install | Ground floor | Corridors | Fanm Wall 1B | Correct & suitable fixings for brackets
1db8afd1-01d2-5022-b426-faf8caebeae5 |  | checkpoint-status | not-started |  |  | TRUE | TRUE | HDC Site QA | Cable tray Install | Ground floor | Corridors | Fanm Wall 1B | Joins of tray are secure
8e79761d-1f99-5707-a638-39727690a89d |  | checkpoint-status | not-started |  |  | TRUE | TRUE | HDC Site QA | Cable tray Install | Ground floor | Corridors | Fanm Wall 1B | Tray is securely fixed to brackets
8e383657-7e7a-56f5-b2c2-4d366e97e676 |  | checkpoint-status | not-started |  |  | TRUE | TRUE | HDC Site QA | Cable tray Install | Ground floor | Corridors | Fanm Wall 1B | Check all hangers secure?
9f209423-b9cf-56bc-bf24-e4c636c57ad5 |  | checkpoint-status | not-started |  |  | TRUE | TRUE | HDC Site QA | Cable tray Install | Ground floor | Corridors | Fanm Wall 1B | Check all lock nuts are tight?
1f6b7664-ec46-56da-9fa3-41b1b17bd5bd |  | checkpoint-status | not-started |  |  | TRUE | TRUE | HDC Site QA | Cable tray Install | Ground floor | Corridors | Fanm Wall 1B | Check the tray is level & straight?
0b2f2535-e702-5407-8553-5b6762a72cb8 |  | checkpoint-status | not-started |  |  | TRUE | TRUE | HDC Site QA | Cable tray Install | Ground floor | Corridors | Fanm Wall 1B | Check no sharp edges or protrusions?
f89787f5-de3f-5a66-8229-94223941fd9b |  | checkpoint-status | not-started |  |  | TRUE | TRUE | HDC Site QA | Cable tray Install | Ground floor | Corridors | Fanm Wall 1B | Update drawing for as built
853a82da-4fc4-55c9-9166-4f0192bac6b1 |  | checkpoint-status | not-started |  |  | TRUE | TRUE | HDC Site QA | Cable tray Install | Ground floor | Corridors | Fanm Wall 1B | Cable Tray works completed to specification/drawings - Area left clean & tidy
042a2eae-db4c-4807-ba77-f5b99b99dde0 |  | checklist-flat | not-started | AE-ITCX-008 - Cable Tray Checklist (Rev 0 +Names) | checklist-flat | FALSE | FALSE | HDC Site QA | Cable tray Install | Ground floor | Corridors | Fanm Wall 2A
3b09f05e-11da-559a-bf1b-4ae11dbcf534 |  | checkpoint-status | not-started |  |  | TRUE | TRUE | HDC Site QA | Cable tray Install | Ground floor | Corridors | Fanm Wall 2A | Latest consented drawings checked & referenced
95093f16-ef70-5b90-a16d-75a454315cc6 |  | checkpoint-status | not-started |  |  | TRUE | TRUE | HDC Site QA | Cable tray Install | Ground floor | Corridors | Fanm Wall 2A | Area clear, tidy and accessible
f77345e7-76be-56bb-8f0c-c5564242d763 |  | checkpoint-status | not-started |  |  | TRUE | TRUE | HDC Site QA | Cable tray Install | Ground floor | Corridors | Fanm Wall 2A | Plan & confirm cable tray route
d25ab5ac-dab8-5943-bfb5-116693a8e682 |  | checkpoint-status | not-started |  |  | TRUE | TRUE | HDC Site QA | Cable tray Install | Ground floor | Corridors | Fanm Wall 2A | Coordination of other services (Mechanical, Hydraulics Fire)
4b49cc9d-71b1-5b0f-86b8-70f140013c44 |  | checkpoint-status | not-started |  |  | TRUE | TRUE | HDC Site QA | Cable tray Install | Ground floor | Corridors | Fanm Wall 2A | Correct spacing of brackets
2183b307-7273-54bc-bc82-4499613309cd |  | checkpoint-status | not-started |  |  | TRUE | TRUE | HDC Site QA | Cable tray Install | Ground floor | Corridors | Fanm Wall 2A | Correct & suitable fixings for brackets
d421b1c4-171c-5ee9-a72f-c34333cacd91 |  | checkpoint-status | not-started |  |  | TRUE | TRUE | HDC Site QA | Cable tray Install | Ground floor | Corridors | Fanm Wall 2A | Joins of tray are secure
73e6ada4-8611-5e20-be86-1a6cffea51df |  | checkpoint-status | not-started |  |  | TRUE | TRUE | HDC Site QA | Cable tray Install | Ground floor | Corridors | Fanm Wall 2A | Tray is securely fixed to brackets
262cff91-f1e6-5107-aa6a-0bdc1d1f4ba2 |  | checkpoint-status | not-started |  |  | TRUE | TRUE | HDC Site QA | Cable tray Install | Ground floor | Corridors | Fanm Wall 2A | Check all hangers secure?
e2856df7-7245-54a2-a63c-5e8cc53cf3e5 |  | checkpoint-status | not-started |  |  | TRUE | TRUE | HDC Site QA | Cable tray Install | Ground floor | Corridors | Fanm Wall 2A | Check all lock nuts are tight?
7d98fe98-5083-5adb-b594-19c4c3edb942 |  | checkpoint-status | not-started |  |  | TRUE | TRUE | HDC Site QA | Cable tray Install | Ground floor | Corridors | Fanm Wall 2A | Check the tray is level & straight?
673f1aab-6f1c-5a39-816a-dbb9e3d691ca |  | checkpoint-status | not-started |  |  | TRUE | TRUE | HDC Site QA | Cable tray Install | Ground floor | Corridors | Fanm Wall 2A | Check no sharp edges or protrusions?
ea0b06ca-127d-592b-a632-4341feac1ae8 |  | checkpoint-status | not-started |  |  | TRUE | TRUE | HDC Site QA | Cable tray Install | Ground floor | Corridors | Fanm Wall 2A | Update drawing for as built
43c48b41-782f-537a-8df2-89b8d14b03c8 |  | checkpoint-status | not-started |  |  | TRUE | TRUE | HDC Site QA | Cable tray Install | Ground floor | Corridors | Fanm Wall 2A | Cable Tray works completed to specification/drawings - Area left clean & tidy
b691a86b-837c-47b6-bcf5-25a13b823183 |  | checklist-flat | not-started | AE-ITCX-008 - Cable Tray Checklist (Rev 0 +Names) | checklist-flat | FALSE | FALSE | HDC Site QA | Cable tray Install | Ground floor | Corridors | Fanm Wall 2B
ad3aaf84-7cca-5be8-be6b-5c01cee9fb78 |  | checkpoint-status | not-started |  |  | TRUE | TRUE | HDC Site QA | Cable tray Install | Ground floor | Corridors | Fanm Wall 2B | Latest consented drawings checked & referenced
b5a05f9c-516a-54d5-8b06-bacd8b629e81 |  | checkpoint-status | not-started |  |  | TRUE | TRUE | HDC Site QA | Cable tray Install | Ground floor | Corridors | Fanm Wall 2B | Area clear, tidy and accessible
c978396d-ad4d-553d-9475-5d82a3dd2519 |  | checkpoint-status | not-started |  |  | TRUE | TRUE | HDC Site QA | Cable tray Install | Ground floor | Corridors | Fanm Wall 2B | Plan & confirm cable tray route
555c227f-cedc-5158-882e-cddd79c068c5 |  | checkpoint-status | not-started |  |  | TRUE | TRUE | HDC Site QA | Cable tray Install | Ground floor | Corridors | Fanm Wall 2B | Coordination of other services (Mechanical, Hydraulics Fire)
cb1bfdbd-bd1d-565a-b26d-39bc72aea2e8 |  | checkpoint-status | not-started |  |  | TRUE | TRUE | HDC Site QA | Cable tray Install | Ground floor | Corridors | Fanm Wall 2B | Correct spacing of brackets
eb6db4f7-017f-5a1b-ab0a-d4748b3df3b7 |  | checkpoint-status | not-started |  |  | TRUE | TRUE | HDC Site QA | Cable tray Install | Ground floor | Corridors | Fanm Wall 2B | Correct & suitable fixings for brackets
441a802b-3012-50e6-b339-f67837bb7204 |  | checkpoint-status | not-started |  |  | TRUE | TRUE | HDC Site QA | Cable tray Install | Ground floor | Corridors | Fanm Wall 2B | Joins of tray are secure
119ee7be-46a9-5a15-b86c-ce1e1bc2d0bb |  | checkpoint-status | not-started |  |  | TRUE | TRUE | HDC Site QA | Cable tray Install | Ground floor | Corridors | Fanm Wall 2B | Tray is securely fixed to brackets
2c5b0bc7-d494-5626-8bc8-6805cc598a9b |  | checkpoint-status | not-started |  |  | TRUE | TRUE | HDC Site QA | Cable tray Install | Ground floor | Corridors | Fanm Wall 2B | Check all hangers secure?
882a67d1-b577-5089-888e-444e7f3c11ab |  | checkpoint-status | not-started |  |  | TRUE | TRUE | HDC Site QA | Cable tray Install | Ground floor | Corridors | Fanm Wall 2B | Check all lock nuts are tight?
f5999f7b-4f4c-5018-bfcd-d9c09130a5f8 |  | checkpoint-status | not-started |  |  | TRUE | TRUE | HDC Site QA | Cable tray Install | Ground floor | Corridors | Fanm Wall 2B | Check the tray is level & straight?
43b30423-5b3d-517c-bcae-951317117af2 |  | checkpoint-status | not-started |  |  | TRUE | TRUE | HDC Site QA | Cable tray Install | Ground floor | Corridors | Fanm Wall 2B | Check no sharp edges or protrusions?
086d2535-e65c-56f3-a491-5082f3f2d248 |  | checkpoint-status | not-started |  |  | TRUE | TRUE | HDC Site QA | Cable tray Install | Ground floor | Corridors | Fanm Wall 2B | Update drawing for as built
784d5541-d5a7-5a37-a5da-2607e3e48c23 |  | checkpoint-status | not-started |  |  | TRUE | TRUE | HDC Site QA | Cable tray Install | Ground floor | Corridors | Fanm Wall 2B | Cable Tray works completed to specification/drawings - Area left clean & tidy
5b43f7c6-48fd-4b56-a8c6-14d3c94c2996 |  | checklist-flat | not-started | AE-ITCX-008 - Cable Tray Checklist (Rev 0 +Names) | checklist-flat | FALSE | FALSE | HDC Site QA | Cable tray Install | Ground floor | Corridors | Pre action valve cabinet 1
09ebdd96-3594-5cee-8934-06282b2519d7 |  | checkpoint-status | not-started |  |  | TRUE | TRUE | HDC Site QA | Cable tray Install | Ground floor | Corridors | Pre action valve cabinet 1 | Latest consented drawings checked & referenced
00b88492-ae7c-5d7f-a793-f90bcf3413f9 |  | checkpoint-status | not-started |  |  | TRUE | TRUE | HDC Site QA | Cable tray Install | Ground floor | Corridors | Pre action valve cabinet 1 | Area clear, tidy and accessible
7666a1cf-1ce6-5fe6-ba76-f2c29f5287c5 |  | checkpoint-status | not-started |  |  | TRUE | TRUE | HDC Site QA | Cable tray Install | Ground floor | Corridors | Pre action valve cabinet 1 | Plan & confirm cable tray route
b3d4d8de-c3f4-55fc-ab6f-e2d8e2f54140 |  | checkpoint-status | not-started |  |  | TRUE | TRUE | HDC Site QA | Cable tray Install | Ground floor | Corridors | Pre action valve cabinet 1 | Coordination of other services (Mechanical, Hydraulics Fire)
cf22507f-9c0e-50be-9589-88a4b8823ea0 |  | checkpoint-status | not-started |  |  | TRUE | TRUE | HDC Site QA | Cable tray Install | Ground floor | Corridors | Pre action valve cabinet 1 | Correct spacing of brackets
29da6fb3-0aad-556c-967e-dbb1ae9a2bf0 |  | checkpoint-status | not-started |  |  | TRUE | TRUE | HDC Site QA | Cable tray Install | Ground floor | Corridors | Pre action valve cabinet 1 | Correct & suitable fixings for brackets
2cd6cf9f-98c0-597a-917f-b9591cc54963 |  | checkpoint-status | not-started |  |  | TRUE | TRUE | HDC Site QA | Cable tray Install | Ground floor | Corridors | Pre action valve cabinet 1 | Joins of tray are secure
4f2a5fd7-b069-5384-9598-ad746260d7b0 |  | checkpoint-status | not-started |  |  | TRUE | TRUE | HDC Site QA | Cable tray Install | Ground floor | Corridors | Pre action valve cabinet 1 | Tray is securely fixed to brackets
bb8a8e69-83d3-52c1-930d-21a778fdeb1b |  | checkpoint-status | not-started |  |  | TRUE | TRUE | HDC Site QA | Cable tray Install | Ground floor | Corridors | Pre action valve cabinet 1 | Check all hangers secure?
e5a425ca-e523-5286-89d6-1607fd3c8b5d |  | checkpoint-status | not-started |  |  | TRUE | TRUE | HDC Site QA | Cable tray Install | Ground floor | Corridors | Pre action valve cabinet 1 | Check all lock nuts are tight?
4d88e6a8-5866-5e76-82ed-bc0582722e5f |  | checkpoint-status | not-started |  |  | TRUE | TRUE | HDC Site QA | Cable tray Install | Ground floor | Corridors | Pre action valve cabinet 1 | Check the tray is level & straight?
c595a8b7-8358-516e-b684-24245aee8ad5 |  | checkpoint-status | not-started |  |  | TRUE | TRUE | HDC Site QA | Cable tray Install | Ground floor | Corridors | Pre action valve cabinet 1 | Check no sharp edges or protrusions?
44326fd7-3d86-51dd-bbd0-e75e91d448cd |  | checkpoint-status | not-started |  |  | TRUE | TRUE | HDC Site QA | Cable tray Install | Ground floor | Corridors | Pre action valve cabinet 1 | Update drawing for as built
7d23bcba-f669-5430-b23d-faf1a3c1bc74 |  | checkpoint-status | not-started |  |  | TRUE | TRUE | HDC Site QA | Cable tray Install | Ground floor | Corridors | Pre action valve cabinet 1 | Cable Tray works completed to specification/drawings - Area left clean & tidy
7cf5a742-bdbf-4dac-ae1a-6834a9521f72 |  | checklist-flat | not-started | AE-ITCX-008 - Cable Tray Checklist (Rev 0 +Names) | checklist-flat | FALSE | FALSE | HDC Site QA | Cable tray Install | Ground floor | Corridors | Pre action valve cabinet 2
01749f3c-bee2-57b9-94ea-e6719cd71cd7 |  | checkpoint-status | not-started |  |  | TRUE | TRUE | HDC Site QA | Cable tray Install | Ground floor | Corridors | Pre action valve cabinet 2 | Latest consented drawings checked & referenced
35069b32-b025-585b-95b3-ee9c3b5b160d |  | checkpoint-status | not-started |  |  | TRUE | TRUE | HDC Site QA | Cable tray Install | Ground floor | Corridors | Pre action valve cabinet 2 | Area clear, tidy and accessible
b6c0caab-0fbe-5e21-a522-682fbcac21cf |  | checkpoint-status | not-started |  |  | TRUE | TRUE | HDC Site QA | Cable tray Install | Ground floor | Corridors | Pre action valve cabinet 2 | Plan & confirm cable tray route
aff9ff06-9c24-5433-a8e0-95330233f5ee |  | checkpoint-status | not-started |  |  | TRUE | TRUE | HDC Site QA | Cable tray Install | Ground floor | Corridors | Pre action valve cabinet 2 | Coordination of other services (Mechanical, Hydraulics Fire)
b94935dd-81a1-540a-88b7-cce7319aa611 |  | checkpoint-status | not-started |  |  | TRUE | TRUE | HDC Site QA | Cable tray Install | Ground floor | Corridors | Pre action valve cabinet 2 | Correct spacing of brackets
fd5248c7-c9ad-5d2b-bc72-3520f9783360 |  | checkpoint-status | not-started |  |  | TRUE | TRUE | HDC Site QA | Cable tray Install | Ground floor | Corridors | Pre action valve cabinet 2 | Correct & suitable fixings for brackets
3348ea18-373d-5ad1-b2e9-fd1027c4e132 |  | checkpoint-status | not-started |  |  | TRUE | TRUE | HDC Site QA | Cable tray Install | Ground floor | Corridors | Pre action valve cabinet 2 | Joins of tray are secure
b64b3664-6660-5831-a722-06db4477d21c |  | checkpoint-status | not-started |  |  | TRUE | TRUE | HDC Site QA | Cable tray Install | Ground floor | Corridors | Pre action valve cabinet 2 | Tray is securely fixed to brackets
83ff26be-bf04-5447-b280-5eb2708e913d |  | checkpoint-status | not-started |  |  | TRUE | TRUE | HDC Site QA | Cable tray Install | Ground floor | Corridors | Pre action valve cabinet 2 | Check all hangers secure?
1cc28943-b9cc-5e54-af45-85c07da515ba |  | checkpoint-status | not-started |  |  | TRUE | TRUE | HDC Site QA | Cable tray Install | Ground floor | Corridors | Pre action valve cabinet 2 | Check all lock nuts are tight?
894f1785-74bd-5fa4-8e4a-25c2f6a6f47d |  | checkpoint-status | not-started |  |  | TRUE | TRUE | HDC Site QA | Cable tray Install | Ground floor | Corridors | Pre action valve cabinet 2 | Check the tray is level & straight?
b06601c3-6479-56cf-8df7-db03de7efeb0 |  | checkpoint-status | not-started |  |  | TRUE | TRUE | HDC Site QA | Cable tray Install | Ground floor | Corridors | Pre action valve cabinet 2 | Check no sharp edges or protrusions?
64daa204-1ff9-5414-8f3f-a4480b9857a4 |  | checkpoint-status | not-started |  |  | TRUE | TRUE | HDC Site QA | Cable tray Install | Ground floor | Corridors | Pre action valve cabinet 2 | Update drawing for as built
b430be7f-e13f-50ef-8e2b-9a7c892a3b56 |  | checkpoint-status | not-started |  |  | TRUE | TRUE | HDC Site QA | Cable tray Install | Ground floor | Corridors | Pre action valve cabinet 2 | Cable Tray works completed to specification/drawings - Area left clean & tidy
481b6496-db04-45aa-8c13-b88feb88a34b |  | checklist-flat | not-started | AE-ITCX-008 - Cable Tray Checklist (Rev 0 +Names) | checklist-flat | FALSE | FALSE | HDC Site QA | Cable tray Install | Ground floor | Corridors | Generators
e83662e2-ed36-5a79-a541-5938104b72ce |  | checkpoint-status | not-started |  |  | TRUE | TRUE | HDC Site QA | Cable tray Install | Ground floor | Corridors | Generators | Latest consented drawings checked & referenced
b1f50c6e-023e-5a70-9b2e-44e5ea395e9c |  | checkpoint-status | not-started |  |  | TRUE | TRUE | HDC Site QA | Cable tray Install | Ground floor | Corridors | Generators | Area clear, tidy and accessible
3822465d-350e-5b0c-8f2e-ebfb00759e86 |  | checkpoint-status | not-started |  |  | TRUE | TRUE | HDC Site QA | Cable tray Install | Ground floor | Corridors | Generators | Plan & confirm cable tray route
e38569b0-c828-559e-958b-f4f0066444b0 |  | checkpoint-status | not-started |  |  | TRUE | TRUE | HDC Site QA | Cable tray Install | Ground floor | Corridors | Generators | Coordination of other services (Mechanical, Hydraulics Fire)
3f298b14-18f5-5739-a114-4d35135c7b2d |  | checkpoint-status | not-started |  |  | TRUE | TRUE | HDC Site QA | Cable tray Install | Ground floor | Corridors | Generators | Correct spacing of brackets
22e2db1e-0bf8-5309-96aa-bed9e6700198 |  | checkpoint-status | not-started |  |  | TRUE | TRUE | HDC Site QA | Cable tray Install | Ground floor | Corridors | Generators | Correct & suitable fixings for brackets
26b06afd-b9d2-5109-88d7-cdbf7ac06a6f |  | checkpoint-status | not-started |  |  | TRUE | TRUE | HDC Site QA | Cable tray Install | Ground floor | Corridors | Generators | Joins of tray are secure
cd8cba21-e002-5350-92b0-f83cd1f41390 |  | checkpoint-status | not-started |  |  | TRUE | TRUE | HDC Site QA | Cable tray Install | Ground floor | Corridors | Generators | Tray is securely fixed to brackets
3234f88d-937f-56e3-aa94-56f8f66e44dd |  | checkpoint-status | not-started |  |  | TRUE | TRUE | HDC Site QA | Cable tray Install | Ground floor | Corridors | Generators | Check all hangers secure?
9a1d3e4f-cec6-5069-81b0-2953a1124142 |  | checkpoint-status | not-started |  |  | TRUE | TRUE | HDC Site QA | Cable tray Install | Ground floor | Corridors | Generators | Check all lock nuts are tight?
da4004b3-1db9-5a0e-8349-abb0493825aa |  | checkpoint-status | not-started |  |  | TRUE | TRUE | HDC Site QA | Cable tray Install | Ground floor | Corridors | Generators | Check the tray is level & straight?
4af3bebb-9333-5235-9762-ae4df63f25d2 |  | checkpoint-status | not-started |  |  | TRUE | TRUE | HDC Site QA | Cable tray Install | Ground floor | Corridors | Generators | Check no sharp edges or protrusions?
e6803d00-cf8c-5858-86a0-e7be27b888a6 |  | checkpoint-status | not-started |  |  | TRUE | TRUE | HDC Site QA | Cable tray Install | Ground floor | Corridors | Generators | Update drawing for as built
b66eb86e-6576-5a9f-ac64-7b274efb5c0e |  | checkpoint-status | not-started |  |  | TRUE | TRUE | HDC Site QA | Cable tray Install | Ground floor | Corridors | Generators | Cable Tray works completed to specification/drawings - Area left clean & tidy
dea8d441-ab47-420e-991b-3a7bde5942e9 |  | folder-normal | not-started |  | step | TRUE | FALSE | HDC Site QA | Cable tray Install | Ground floor | DH1
99b65891-1f71-46ff-bb12-c8b584edf4cf |  | checklist-flat | not-started | AE-ITCX-008 - Cable Tray Checklist (Rev 0 +Names) | checklist-flat | FALSE | FALSE | HDC Site QA | Cable tray Install | Ground floor | DH1 | Comms
e898f139-7715-5550-aea1-aed77db5e82b |  | checkpoint-status | not-started |  |  | TRUE | TRUE | HDC Site QA | Cable tray Install | Ground floor | DH1 | Comms | Latest consented drawings checked & referenced
840c8384-4f4b-5fee-8b8a-043db1ce7156 |  | checkpoint-status | not-started |  |  | TRUE | TRUE | HDC Site QA | Cable tray Install | Ground floor | DH1 | Comms | Area clear, tidy and accessible
a405e0a2-30d2-5edf-a206-7f19d3f359d1 |  | checkpoint-status | not-started |  |  | TRUE | TRUE | HDC Site QA | Cable tray Install | Ground floor | DH1 | Comms | Plan & confirm cable tray route
6eb877b1-f537-5c2d-8986-17b9050e069f |  | checkpoint-status | not-started |  |  | TRUE | TRUE | HDC Site QA | Cable tray Install | Ground floor | DH1 | Comms | Coordination of other services (Mechanical, Hydraulics Fire)
37a6e622-1218-59a1-a714-981c8a12d835 |  | checkpoint-status | not-started |  |  | TRUE | TRUE | HDC Site QA | Cable tray Install | Ground floor | DH1 | Comms | Correct spacing of brackets
08b6eb4b-1b64-5005-9714-577303bf5106 |  | checkpoint-status | not-started |  |  | TRUE | TRUE | HDC Site QA | Cable tray Install | Ground floor | DH1 | Comms | Correct & suitable fixings for brackets
85ce2f52-01dd-5792-8aa2-b2bddd834fe0 |  | checkpoint-status | not-started |  |  | TRUE | TRUE | HDC Site QA | Cable tray Install | Ground floor | DH1 | Comms | Joins of tray are secure
3bac84fb-ba1c-5962-b0c8-55d379d64492 |  | checkpoint-status | not-started |  |  | TRUE | TRUE | HDC Site QA | Cable tray Install | Ground floor | DH1 | Comms | Tray is securely fixed to brackets
abe1e223-2017-573a-a64e-516cc266f349 |  | checkpoint-status | not-started |  |  | TRUE | TRUE | HDC Site QA | Cable tray Install | Ground floor | DH1 | Comms | Check all hangers secure?
70b6b8c7-fc91-5aa2-ac48-747784cc0cc2 |  | checkpoint-status | not-started |  |  | TRUE | TRUE | HDC Site QA | Cable tray Install | Ground floor | DH1 | Comms | Check all lock nuts are tight?
772a2ded-de7c-52e3-b865-c7e3cffef034 |  | checkpoint-status | not-started |  |  | TRUE | TRUE | HDC Site QA | Cable tray Install | Ground floor | DH1 | Comms | Check the tray is level & straight?
d7ce8326-9980-5559-b056-f175d8dd1aac |  | checkpoint-status | not-started |  |  | TRUE | TRUE | HDC Site QA | Cable tray Install | Ground floor | DH1 | Comms | Check no sharp edges or protrusions?
dc6a5fde-0e27-5c6f-ab4e-26efce29f51f |  | checkpoint-status | not-started |  |  | TRUE | TRUE | HDC Site QA | Cable tray Install | Ground floor | DH1 | Comms | Update drawing for as built
8924e173-2aee-5ad8-8a27-ba3bde5ff1e9 |  | checkpoint-status | not-started |  |  | TRUE | TRUE | HDC Site QA | Cable tray Install | Ground floor | DH1 | Comms | Cable Tray works completed to specification/drawings - Area left clean & tidy
8a2d0960-6688-40c3-96fb-5ef55f1f3017 |  | checklist-flat | not-started | AE-ITCX-008 - Cable Tray Checklist (Rev 0 +Names) | checklist-flat | FALSE | FALSE | HDC Site QA | Cable tray Install | Ground floor | DH1 | LV
b48f39b3-368b-5699-bf57-028de2b273fe |  | checkpoint-status | not-started |  |  | TRUE | TRUE | HDC Site QA | Cable tray Install | Ground floor | DH1 | LV | Latest consented drawings checked & referenced
90759152-0a50-5b2d-9fc6-7e9b2e560f59 |  | checkpoint-status | not-started |  |  | TRUE | TRUE | HDC Site QA | Cable tray Install | Ground floor | DH1 | LV | Area clear, tidy and accessible
de5587e4-cee6-556d-83aa-aae3dd896887 |  | checkpoint-status | not-started |  |  | TRUE | TRUE | HDC Site QA | Cable tray Install | Ground floor | DH1 | LV | Plan & confirm cable tray route
ae26face-c6f9-5690-9012-96c85fb59948 |  | checkpoint-status | not-started |  |  | TRUE | TRUE | HDC Site QA | Cable tray Install | Ground floor | DH1 | LV | Coordination of other services (Mechanical, Hydraulics Fire)
c92b6968-f977-5620-96e3-996ef4b5212d |  | checkpoint-status | not-started |  |  | TRUE | TRUE | HDC Site QA | Cable tray Install | Ground floor | DH1 | LV | Correct spacing of brackets
63ac1c6e-710b-5706-ab58-e686b2a9d6ce |  | checkpoint-status | not-started |  |  | TRUE | TRUE | HDC Site QA | Cable tray Install | Ground floor | DH1 | LV | Correct & suitable fixings for brackets
00648b1b-ab4c-59fe-8862-ca2cb5f31946 |  | checkpoint-status | not-started |  |  | TRUE | TRUE | HDC Site QA | Cable tray Install | Ground floor | DH1 | LV | Joins of tray are secure
e14db9b0-39a8-5525-a8a3-a91719d09596 |  | checkpoint-status | not-started |  |  | TRUE | TRUE | HDC Site QA | Cable tray Install | Ground floor | DH1 | LV | Tray is securely fixed to brackets
dcd222f9-982a-5098-abac-32c4780578cd |  | checkpoint-status | not-started |  |  | TRUE | TRUE | HDC Site QA | Cable tray Install | Ground floor | DH1 | LV | Check all hangers secure?
3838c73f-c3c3-56b4-91d9-2030477b3e41 |  | checkpoint-status | not-started |  |  | TRUE | TRUE | HDC Site QA | Cable tray Install | Ground floor | DH1 | LV | Check all lock nuts are tight?
ab055603-5209-5d08-82e6-d0513ee0ff48 |  | checkpoint-status | not-started |  |  | TRUE | TRUE | HDC Site QA | Cable tray Install | Ground floor | DH1 | LV | Check the tray is level & straight?
b7144a8c-3f0f-5322-afaa-37d000f43346 |  | checkpoint-status | not-started |  |  | TRUE | TRUE | HDC Site QA | Cable tray Install | Ground floor | DH1 | LV | Check no sharp edges or protrusions?
942b52ce-c3c4-5a00-9d35-4237579d8276 |  | checkpoint-status | not-started |  |  | TRUE | TRUE | HDC Site QA | Cable tray Install | Ground floor | DH1 | LV | Update drawing for as built
f29b6eb2-20b5-572b-9b2a-3cd8ec677697 |  | checkpoint-status | not-started |  |  | TRUE | TRUE | HDC Site QA | Cable tray Install | Ground floor | DH1 | LV | Cable Tray works completed to specification/drawings - Area left clean & tidy
47b03d51-e95d-4674-92d8-744f3b6af210 |  | folder-normal | not-started |  | step | TRUE | FALSE | HDC Site QA | Cable tray Install | Ground floor | DH2
075eab4b-2b5c-46d2-b679-37eabdebe7f3 |  | checklist-flat | not-started | AE-ITCX-008 - Cable Tray Checklist (Rev 0 +Names) | checklist-flat | FALSE | FALSE | HDC Site QA | Cable tray Install | Ground floor | DH2 | Comms
381295f6-9d45-5309-bd3d-b607ddc02a40 |  | checkpoint-status | not-started |  |  | TRUE | TRUE | HDC Site QA | Cable tray Install | Ground floor | DH2 | Comms | Latest consented drawings checked & referenced
d2995fa8-14e5-5c29-86e1-e7ccb005a86c |  | checkpoint-status | not-started |  |  | TRUE | TRUE | HDC Site QA | Cable tray Install | Ground floor | DH2 | Comms | Area clear, tidy and accessible
5908c629-5597-54d2-a280-07bb2543c0f1 |  | checkpoint-status | not-started |  |  | TRUE | TRUE | HDC Site QA | Cable tray Install | Ground floor | DH2 | Comms | Plan & confirm cable tray route
984129ed-9b09-5f9e-8c11-f3e1cf4e36cc |  | checkpoint-status | not-started |  |  | TRUE | TRUE | HDC Site QA | Cable tray Install | Ground floor | DH2 | Comms | Coordination of other services (Mechanical, Hydraulics Fire)
b49105f7-1072-5e1a-b2d6-e84f928f7c7b |  | checkpoint-status | not-started |  |  | TRUE | TRUE | HDC Site QA | Cable tray Install | Ground floor | DH2 | Comms | Correct spacing of brackets
4b8f7c3f-581f-52fc-8d84-fb906700a451 |  | checkpoint-status | not-started |  |  | TRUE | TRUE | HDC Site QA | Cable tray Install | Ground floor | DH2 | Comms | Correct & suitable fixings for brackets
3c8c311a-7f78-50a2-980f-d7fb7567f1bd |  | checkpoint-status | not-started |  |  | TRUE | TRUE | HDC Site QA | Cable tray Install | Ground floor | DH2 | Comms | Joins of tray are secure
2aaea0ed-90da-5f84-a3f3-2fc8d25e71d8 |  | checkpoint-status | not-started |  |  | TRUE | TRUE | HDC Site QA | Cable tray Install | Ground floor | DH2 | Comms | Tray is securely fixed to brackets
5c367920-0dd2-5834-9121-ca5b44251a7a |  | checkpoint-status | not-started |  |  | TRUE | TRUE | HDC Site QA | Cable tray Install | Ground floor | DH2 | Comms | Check all hangers secure?
9de80072-a5a3-5baa-9efd-ed03a2722ae6 |  | checkpoint-status | not-started |  |  | TRUE | TRUE | HDC Site QA | Cable tray Install | Ground floor | DH2 | Comms | Check all lock nuts are tight?
7c52992a-e638-51c5-ae5e-f7c5231275b5 |  | checkpoint-status | not-started |  |  | TRUE | TRUE | HDC Site QA | Cable tray Install | Ground floor | DH2 | Comms | Check the tray is level & straight?
124fb7d1-aade-5ed4-a8b7-61c5bfa89421 |  | checkpoint-status | not-started |  |  | TRUE | TRUE | HDC Site QA | Cable tray Install | Ground floor | DH2 | Comms | Check no sharp edges or protrusions?
d8e4848e-f2f5-5eb7-82c9-1df3115cc36f |  | checkpoint-status | not-started |  |  | TRUE | TRUE | HDC Site QA | Cable tray Install | Ground floor | DH2 | Comms | Update drawing for as built
d3cd3e8a-c352-5394-87a3-4223e98d074c |  | checkpoint-status | not-started |  |  | TRUE | TRUE | HDC Site QA | Cable tray Install | Ground floor | DH2 | Comms | Cable Tray works completed to specification/drawings - Area left clean & tidy
733ebce4-da20-4f7a-b5c1-6fc2128ec763 |  | checklist-flat | not-started | AE-ITCX-008 - Cable Tray Checklist (Rev 0 +Names) | checklist-flat | FALSE | FALSE | HDC Site QA | Cable tray Install | Ground floor | DH2 | LV
e290664b-181c-5718-a936-8786d8925595 |  | checkpoint-status | not-started |  |  | TRUE | TRUE | HDC Site QA | Cable tray Install | Ground floor | DH2 | LV | Latest consented drawings checked & referenced
09400976-1269-5fe7-a9fc-9986267fcfaf |  | checkpoint-status | not-started |  |  | TRUE | TRUE | HDC Site QA | Cable tray Install | Ground floor | DH2 | LV | Area clear, tidy and accessible
068cf228-2d5c-5a70-a66b-fed16ecc5976 |  | checkpoint-status | not-started |  |  | TRUE | TRUE | HDC Site QA | Cable tray Install | Ground floor | DH2 | LV | Plan & confirm cable tray route
71892f24-8520-581e-97fc-521acf3cfe57 |  | checkpoint-status | not-started |  |  | TRUE | TRUE | HDC Site QA | Cable tray Install | Ground floor | DH2 | LV | Coordination of other services (Mechanical, Hydraulics Fire)
5dff4f38-b214-5f94-90f4-d54aeb4bd641 |  | checkpoint-status | not-started |  |  | TRUE | TRUE | HDC Site QA | Cable tray Install | Ground floor | DH2 | LV | Correct spacing of brackets
825e55a7-1a1b-54cd-ad37-b7fa2aba0749 |  | checkpoint-status | not-started |  |  | TRUE | TRUE | HDC Site QA | Cable tray Install | Ground floor | DH2 | LV | Correct & suitable fixings for brackets
62865358-1ffd-5e7a-8d53-508bd25afca1 |  | checkpoint-status | not-started |  |  | TRUE | TRUE | HDC Site QA | Cable tray Install | Ground floor | DH2 | LV | Joins of tray are secure
20067c34-3985-5168-91d7-446c33031ec1 |  | checkpoint-status | not-started |  |  | TRUE | TRUE | HDC Site QA | Cable tray Install | Ground floor | DH2 | LV | Tray is securely fixed to brackets
79f52f9a-93b1-5776-b86f-7bff216e673d |  | checkpoint-status | not-started |  |  | TRUE | TRUE | HDC Site QA | Cable tray Install | Ground floor | DH2 | LV | Check all hangers secure?
4c4ffca8-132a-5d40-aa25-ac04e4eeb159 |  | checkpoint-status | not-started |  |  | TRUE | TRUE | HDC Site QA | Cable tray Install | Ground floor | DH2 | LV | Check all lock nuts are tight?
02152582-c37d-5505-9987-ee2c37742f48 |  | checkpoint-status | not-started |  |  | TRUE | TRUE | HDC Site QA | Cable tray Install | Ground floor | DH2 | LV | Check the tray is level & straight?
2b5cd05e-15fe-5dbb-a1e5-37bfd42b1cbb |  | checkpoint-status | not-started |  |  | TRUE | TRUE | HDC Site QA | Cable tray Install | Ground floor | DH2 | LV | Check no sharp edges or protrusions?
870e970f-3734-591e-aa15-5070c8525ed9 |  | checkpoint-status | not-started |  |  | TRUE | TRUE | HDC Site QA | Cable tray Install | Ground floor | DH2 | LV | Update drawing for as built
f8820cb7-3c8e-57f7-b181-853befb5e52f |  | checkpoint-status | not-started |  |  | TRUE | TRUE | HDC Site QA | Cable tray Install | Ground floor | DH2 | LV | Cable Tray works completed to specification/drawings - Area left clean & tidy
5089ab79-fec8-470e-bb59-3e560f8eaf97 |  | folder-normal | not-started |  | step | TRUE | FALSE | HDC Site QA | Cable tray Install | Ground floor | DH3
99c41d06-a7aa-4473-b304-0391758b1b15 |  | checklist-flat | not-started | AE-ITCX-008 - Cable Tray Checklist (Rev 0 +Names) | checklist-flat | FALSE | FALSE | HDC Site QA | Cable tray Install | Ground floor | DH3 | Comms
13133cb6-8355-52e9-bc60-8dc19407f648 |  | checkpoint-status | not-started |  |  | TRUE | TRUE | HDC Site QA | Cable tray Install | Ground floor | DH3 | Comms | Latest consented drawings checked & referenced
f03f5d2a-8f26-539c-9f2f-07edbf7bf741 |  | checkpoint-status | not-started |  |  | TRUE | TRUE | HDC Site QA | Cable tray Install | Ground floor | DH3 | Comms | Area clear, tidy and accessible
a3676992-48ff-5a8d-b338-798ef9e48fa5 |  | checkpoint-status | not-started |  |  | TRUE | TRUE | HDC Site QA | Cable tray Install | Ground floor | DH3 | Comms | Plan & confirm cable tray route
22b3f131-e746-5035-a662-08c4c42c95ae |  | checkpoint-status | not-started |  |  | TRUE | TRUE | HDC Site QA | Cable tray Install | Ground floor | DH3 | Comms | Coordination of other services (Mechanical, Hydraulics Fire)
eed6bec9-61e6-595a-b053-6166ad247d1b |  | checkpoint-status | not-started |  |  | TRUE | TRUE | HDC Site QA | Cable tray Install | Ground floor | DH3 | Comms | Correct spacing of brackets
bb9afa36-efda-5ce0-acf7-a0fc12422fcf |  | checkpoint-status | not-started |  |  | TRUE | TRUE | HDC Site QA | Cable tray Install | Ground floor | DH3 | Comms | Correct & suitable fixings for brackets
625acfc0-f0ec-5138-bcec-0ca951c1924a |  | checkpoint-status | not-started |  |  | TRUE | TRUE | HDC Site QA | Cable tray Install | Ground floor | DH3 | Comms | Joins of tray are secure
af413bec-434a-50a0-a992-9c0bb0405c48 |  | checkpoint-status | not-started |  |  | TRUE | TRUE | HDC Site QA | Cable tray Install | Ground floor | DH3 | Comms | Tray is securely fixed to brackets
9e1a923b-54d1-5979-9a3f-850e97720989 |  | checkpoint-status | not-started |  |  | TRUE | TRUE | HDC Site QA | Cable tray Install | Ground floor | DH3 | Comms | Check all hangers secure?
df5346a9-a59f-5a8a-9c2c-b61689b1b2a8 |  | checkpoint-status | not-started |  |  | TRUE | TRUE | HDC Site QA | Cable tray Install | Ground floor | DH3 | Comms | Check all lock nuts are tight?
233dccae-9a56-506c-b9b6-f46dab2f7956 |  | checkpoint-status | not-started |  |  | TRUE | TRUE | HDC Site QA | Cable tray Install | Ground floor | DH3 | Comms | Check the tray is level & straight?
e6a7614a-1c9d-5ffc-9298-0d2fd7a232e4 |  | checkpoint-status | not-started |  |  | TRUE | TRUE | HDC Site QA | Cable tray Install | Ground floor | DH3 | Comms | Check no sharp edges or protrusions?
67f14f92-38bd-5cf3-9018-076a0bf4d9be |  | checkpoint-status | not-started |  |  | TRUE | TRUE | HDC Site QA | Cable tray Install | Ground floor | DH3 | Comms | Update drawing for as built
b45e41f9-4491-5bed-9d3d-9ce89af15ca3 |  | checkpoint-status | not-started |  |  | TRUE | TRUE | HDC Site QA | Cable tray Install | Ground floor | DH3 | Comms | Cable Tray works completed to specification/drawings - Area left clean & tidy
423772ec-ba63-4ab7-afb6-46c9ea4df5f9 |  | checklist-flat | not-started | AE-ITCX-008 - Cable Tray Checklist (Rev 0 +Names) | checklist-flat | FALSE | FALSE | HDC Site QA | Cable tray Install | Ground floor | DH3 | LV
0b8b8b8d-e06b-5594-8cab-d0a2afde958b |  | checkpoint-status | not-started |  |  | TRUE | TRUE | HDC Site QA | Cable tray Install | Ground floor | DH3 | LV | Latest consented drawings checked & referenced
d762dcce-86ae-5f76-b187-cf34cb695005 |  | checkpoint-status | not-started |  |  | TRUE | TRUE | HDC Site QA | Cable tray Install | Ground floor | DH3 | LV | Area clear, tidy and accessible
c16b4c03-4978-5957-8965-27daa7b8dbb1 |  | checkpoint-status | not-started |  |  | TRUE | TRUE | HDC Site QA | Cable tray Install | Ground floor | DH3 | LV | Plan & confirm cable tray route
bfd18994-3712-55f7-a83e-99aa8daf0f53 |  | checkpoint-status | not-started |  |  | TRUE | TRUE | HDC Site QA | Cable tray Install | Ground floor | DH3 | LV | Coordination of other services (Mechanical, Hydraulics Fire)
d9a1bb59-59ba-5e51-a4d5-98f5ff6325e5 |  | checkpoint-status | not-started |  |  | TRUE | TRUE | HDC Site QA | Cable tray Install | Ground floor | DH3 | LV | Correct spacing of brackets
b5de2bdd-4044-58ae-ae17-92a428a1a2d5 |  | checkpoint-status | not-started |  |  | TRUE | TRUE | HDC Site QA | Cable tray Install | Ground floor | DH3 | LV | Correct & suitable fixings for brackets
c122b894-e1af-5010-9077-4673f8101a26 |  | checkpoint-status | not-started |  |  | TRUE | TRUE | HDC Site QA | Cable tray Install | Ground floor | DH3 | LV | Joins of tray are secure
b21e6f6f-f5f2-5d51-93f0-66672bb72ff9 |  | checkpoint-status | not-started |  |  | TRUE | TRUE | HDC Site QA | Cable tray Install | Ground floor | DH3 | LV | Tray is securely fixed to brackets
18e9d547-a9f2-58c1-8286-1ee4a752431f |  | checkpoint-status | not-started |  |  | TRUE | TRUE | HDC Site QA | Cable tray Install | Ground floor | DH3 | LV | Check all hangers secure?
603ff603-208f-548d-b73c-4e2c0f594329 |  | checkpoint-status | not-started |  |  | TRUE | TRUE | HDC Site QA | Cable tray Install | Ground floor | DH3 | LV | Check all lock nuts are tight?
706cc80a-4549-5b83-9483-9ec85afdfb67 |  | checkpoint-status | not-started |  |  | TRUE | TRUE | HDC Site QA | Cable tray Install | Ground floor | DH3 | LV | Check the tray is level & straight?
e6bfe66f-3dc9-570d-ae59-a54b33e34c4f |  | checkpoint-status | not-started |  |  | TRUE | TRUE | HDC Site QA | Cable tray Install | Ground floor | DH3 | LV | Check no sharp edges or protrusions?
adc33562-3cda-5bc8-b6b0-29454cc94b19 |  | checkpoint-status | not-started |  |  | TRUE | TRUE | HDC Site QA | Cable tray Install | Ground floor | DH3 | LV | Update drawing for as built
b227c2dd-d8a9-5212-a5c7-b14e7b34997f |  | checkpoint-status | not-started |  |  | TRUE | TRUE | HDC Site QA | Cable tray Install | Ground floor | DH3 | LV | Cable Tray works completed to specification/drawings - Area left clean & tidy
28f176dc-1bdf-4837-bb72-8aee53c00428 |  | folder-normal | work-in-progress |  | step | TRUE | FALSE | HDC Site QA | Cable tray Install | Level 1
036e4b69-fa84-4708-9849-6265d0943a81 |  | folder-normal | not-started |  | step | TRUE | FALSE | HDC Site QA | Cable tray Install | Level 1 | Corridors
7a90c024-d5d3-4d2b-a7e0-8fcb9d74cfa4 |  | checklist-flat | not-started | AE-ITCX-008 - Cable Tray Checklist (Rev 0 +Names) | checklist-flat | FALSE | FALSE | HDC Site QA | Cable tray Install | Level 1 | Corridors | GL Corridor 1
78ccdf04-b285-5a98-847b-7e3e3f8d1633 |  | checkpoint-status | not-started |  |  | TRUE | TRUE | HDC Site QA | Cable tray Install | Level 1 | Corridors | GL Corridor 1 | Latest consented drawings checked & referenced
4a9e7b92-1c3b-561e-b883-ee53851fc7be |  | checkpoint-status | not-started |  |  | TRUE | TRUE | HDC Site QA | Cable tray Install | Level 1 | Corridors | GL Corridor 1 | Area clear, tidy and accessible
8b979989-a8e9-5708-bcdb-c868bbf31fd6 |  | checkpoint-status | not-started |  |  | TRUE | TRUE | HDC Site QA | Cable tray Install | Level 1 | Corridors | GL Corridor 1 | Plan & confirm cable tray route
cb22444c-8128-5be6-9cf5-ff1773e35b34 |  | checkpoint-status | not-started |  |  | TRUE | TRUE | HDC Site QA | Cable tray Install | Level 1 | Corridors | GL Corridor 1 | Coordination of other services (Mechanical, Hydraulics Fire)
0292b1af-a1ea-56a3-a64e-86cc98e4bfcb |  | checkpoint-status | not-started |  |  | TRUE | TRUE | HDC Site QA | Cable tray Install | Level 1 | Corridors | GL Corridor 1 | Correct spacing of brackets
ec547026-f394-590a-b2f3-74e30270ae0b |  | checkpoint-status | not-started |  |  | TRUE | TRUE | HDC Site QA | Cable tray Install | Level 1 | Corridors | GL Corridor 1 | Correct & suitable fixings for brackets
b383fe24-98b1-5b74-b7c2-e510509e700c |  | checkpoint-status | not-started |  |  | TRUE | TRUE | HDC Site QA | Cable tray Install | Level 1 | Corridors | GL Corridor 1 | Joins of tray are secure
54818e79-e135-5c83-9bc7-8361cd3b0c92 |  | checkpoint-status | not-started |  |  | TRUE | TRUE | HDC Site QA | Cable tray Install | Level 1 | Corridors | GL Corridor 1 | Tray is securely fixed to brackets
0b6d4180-8c57-54a1-8991-8696eb561e01 |  | checkpoint-status | not-started |  |  | TRUE | TRUE | HDC Site QA | Cable tray Install | Level 1 | Corridors | GL Corridor 1 | Check all hangers secure?
1d2205ea-634c-51e4-a966-cc84897a6f92 |  | checkpoint-status | not-started |  |  | TRUE | TRUE | HDC Site QA | Cable tray Install | Level 1 | Corridors | GL Corridor 1 | Check all lock nuts are tight?
d486dca5-19fc-5bc8-bcd7-03cffae6b2f7 |  | checkpoint-status | not-started |  |  | TRUE | TRUE | HDC Site QA | Cable tray Install | Level 1 | Corridors | GL Corridor 1 | Check the tray is level & straight?
8d21bafc-707c-506d-88a4-8a79e9200437 |  | checkpoint-status | not-started |  |  | TRUE | TRUE | HDC Site QA | Cable tray Install | Level 1 | Corridors | GL Corridor 1 | Check no sharp edges or protrusions?
38c4f685-bae8-5cf7-8185-9da6bca95521 |  | checkpoint-status | not-started |  |  | TRUE | TRUE | HDC Site QA | Cable tray Install | Level 1 | Corridors | GL Corridor 1 | Update drawing for as built
f1fdcb9a-9da3-5ec8-a4e2-5a0c1e4c2f9f |  | checkpoint-status | not-started |  |  | TRUE | TRUE | HDC Site QA | Cable tray Install | Level 1 | Corridors | GL Corridor 1 | Cable Tray works completed to specification/drawings - Area left clean & tidy
44ff2c34-53e4-4e08-8d5a-0bfcdb607147 |  | checklist-flat | not-started | AE-ITCX-008 - Cable Tray Checklist (Rev 0 +Names) | checklist-flat | FALSE | FALSE | HDC Site QA | Cable tray Install | Level 1 | Corridors | GL Corridor 2
21e59f97-24f1-5fc3-b57f-1c136797b9b7 |  | checkpoint-status | not-started |  |  | TRUE | TRUE | HDC Site QA | Cable tray Install | Level 1 | Corridors | GL Corridor 2 | Latest consented drawings checked & referenced
07004c0f-6b86-5b82-b0a0-708589e47f03 |  | checkpoint-status | not-started |  |  | TRUE | TRUE | HDC Site QA | Cable tray Install | Level 1 | Corridors | GL Corridor 2 | Area clear, tidy and accessible
a416d65a-68d0-57dd-b9da-83eee9e1b161 |  | checkpoint-status | not-started |  |  | TRUE | TRUE | HDC Site QA | Cable tray Install | Level 1 | Corridors | GL Corridor 2 | Plan & confirm cable tray route
a6ecc649-05e9-52da-8012-c67a1ee3d8b7 |  | checkpoint-status | not-started |  |  | TRUE | TRUE | HDC Site QA | Cable tray Install | Level 1 | Corridors | GL Corridor 2 | Coordination of other services (Mechanical, Hydraulics Fire)
2a478970-3af8-58d9-ad10-52ac9f6ddb3b |  | checkpoint-status | not-started |  |  | TRUE | TRUE | HDC Site QA | Cable tray Install | Level 1 | Corridors | GL Corridor 2 | Correct spacing of brackets
91cbf8c9-0a8f-54f7-832e-21dcf9a95350 |  | checkpoint-status | not-started |  |  | TRUE | TRUE | HDC Site QA | Cable tray Install | Level 1 | Corridors | GL Corridor 2 | Correct & suitable fixings for brackets
9640162d-185a-5b20-9920-1166ee6b652a |  | checkpoint-status | not-started |  |  | TRUE | TRUE | HDC Site QA | Cable tray Install | Level 1 | Corridors | GL Corridor 2 | Joins of tray are secure
1d3bbf97-fa9e-5775-a3f2-cf930651423a |  | checkpoint-status | not-started |  |  | TRUE | TRUE | HDC Site QA | Cable tray Install | Level 1 | Corridors | GL Corridor 2 | Tray is securely fixed to brackets
941ada8b-17d7-5988-90ea-cd00d05fe051 |  | checkpoint-status | not-started |  |  | TRUE | TRUE | HDC Site QA | Cable tray Install | Level 1 | Corridors | GL Corridor 2 | Check all hangers secure?
5dcba616-455c-5767-97c3-3207994c91a2 |  | checkpoint-status | not-started |  |  | TRUE | TRUE | HDC Site QA | Cable tray Install | Level 1 | Corridors | GL Corridor 2 | Check all lock nuts are tight?
dd6c7a6a-9c53-5c4a-8486-003ff4777cf2 |  | checkpoint-status | not-started |  |  | TRUE | TRUE | HDC Site QA | Cable tray Install | Level 1 | Corridors | GL Corridor 2 | Check the tray is level & straight?
a0d736c4-2feb-56ea-9888-64a9ed70af9c |  | checkpoint-status | not-started |  |  | TRUE | TRUE | HDC Site QA | Cable tray Install | Level 1 | Corridors | GL Corridor 2 | Check no sharp edges or protrusions?
8671b1c9-30a8-5a64-aa30-24f090814731 |  | checkpoint-status | not-started |  |  | TRUE | TRUE | HDC Site QA | Cable tray Install | Level 1 | Corridors | GL Corridor 2 | Update drawing for as built
0311762b-8cfb-546f-9ec5-12e755953553 |  | checkpoint-status | not-started |  |  | TRUE | TRUE | HDC Site QA | Cable tray Install | Level 1 | Corridors | GL Corridor 2 | Cable Tray works completed to specification/drawings - Area left clean & tidy
326fff3c-3ccb-451a-9f1a-7e3c6d99ba0b |  | checklist-flat | not-started | AE-ITCX-008 - Cable Tray Checklist (Rev 0 +Names) | checklist-flat | FALSE | FALSE | HDC Site QA | Cable tray Install | Level 1 | Corridors | GL Corridor 3
20a5a642-b3ba-5fbd-896f-bc07e0665078 |  | checkpoint-status | not-started |  |  | TRUE | TRUE | HDC Site QA | Cable tray Install | Level 1 | Corridors | GL Corridor 3 | Latest consented drawings checked & referenced
23ff5dc8-056d-5ff6-a810-3f7e89395107 |  | checkpoint-status | not-started |  |  | TRUE | TRUE | HDC Site QA | Cable tray Install | Level 1 | Corridors | GL Corridor 3 | Area clear, tidy and accessible
13136b43-93d7-572d-9999-4c19907db22b |  | checkpoint-status | not-started |  |  | TRUE | TRUE | HDC Site QA | Cable tray Install | Level 1 | Corridors | GL Corridor 3 | Plan & confirm cable tray route
1a237230-3966-52a6-9700-51455d329847 |  | checkpoint-status | not-started |  |  | TRUE | TRUE | HDC Site QA | Cable tray Install | Level 1 | Corridors | GL Corridor 3 | Coordination of other services (Mechanical, Hydraulics Fire)
0f0d3144-15ac-5c53-87bf-fd76554cc9f1 |  | checkpoint-status | not-started |  |  | TRUE | TRUE | HDC Site QA | Cable tray Install | Level 1 | Corridors | GL Corridor 3 | Correct spacing of brackets
d4b617fc-37b9-52f7-b8cc-9bea013658e4 |  | checkpoint-status | not-started |  |  | TRUE | TRUE | HDC Site QA | Cable tray Install | Level 1 | Corridors | GL Corridor 3 | Correct & suitable fixings for brackets
d063d5dc-06db-5d9e-af9d-321e6dd9a502 |  | checkpoint-status | not-started |  |  | TRUE | TRUE | HDC Site QA | Cable tray Install | Level 1 | Corridors | GL Corridor 3 | Joins of tray are secure
c677477c-048e-526c-b287-a19b536bed8c |  | checkpoint-status | not-started |  |  | TRUE | TRUE | HDC Site QA | Cable tray Install | Level 1 | Corridors | GL Corridor 3 | Tray is securely fixed to brackets
60257f38-a6bb-5da6-b334-0e671d14358f |  | checkpoint-status | not-started |  |  | TRUE | TRUE | HDC Site QA | Cable tray Install | Level 1 | Corridors | GL Corridor 3 | Check all hangers secure?
487d5741-af15-5e89-99aa-4948d65e4d45 |  | checkpoint-status | not-started |  |  | TRUE | TRUE | HDC Site QA | Cable tray Install | Level 1 | Corridors | GL Corridor 3 | Check all lock nuts are tight?
320b20ef-eb3a-551e-b8fb-daca49747b27 |  | checkpoint-status | not-started |  |  | TRUE | TRUE | HDC Site QA | Cable tray Install | Level 1 | Corridors | GL Corridor 3 | Check the tray is level & straight?
dd91a5c8-6f52-5f08-8926-9a14fcd3c3b7 |  | checkpoint-status | not-started |  |  | TRUE | TRUE | HDC Site QA | Cable tray Install | Level 1 | Corridors | GL Corridor 3 | Check no sharp edges or protrusions?
f6d9331e-3887-51a8-ada3-586973916a2c |  | checkpoint-status | not-started |  |  | TRUE | TRUE | HDC Site QA | Cable tray Install | Level 1 | Corridors | GL Corridor 3 | Update drawing for as built
db33e0d8-058e-5b9c-89c0-84dbc145c6e3 |  | checkpoint-status | not-started |  |  | TRUE | TRUE | HDC Site QA | Cable tray Install | Level 1 | Corridors | GL Corridor 3 | Cable Tray works completed to specification/drawings - Area left clean & tidy
25f77889-39ea-4d16-802b-54d44040a321 |  | checklist-flat | not-started | AE-ITCX-008 - Cable Tray Checklist (Rev 0 +Names) | checklist-flat | FALSE | FALSE | HDC Site QA | Cable tray Install | Level 1 | Corridors | GL Corridor 4
174f0016-4e48-50f0-9e34-169ff69d7294 |  | checkpoint-status | not-started |  |  | TRUE | TRUE | HDC Site QA | Cable tray Install | Level 1 | Corridors | GL Corridor 4 | Latest consented drawings checked & referenced
8674a113-6a25-5d38-a091-301491588be2 |  | checkpoint-status | not-started |  |  | TRUE | TRUE | HDC Site QA | Cable tray Install | Level 1 | Corridors | GL Corridor 4 | Area clear, tidy and accessible
3e354e22-b74d-5198-8b4a-7845736e1d7e |  | checkpoint-status | not-started |  |  | TRUE | TRUE | HDC Site QA | Cable tray Install | Level 1 | Corridors | GL Corridor 4 | Plan & confirm cable tray route
5bc0f6bc-239f-50c0-8dd0-71235e03c1c0 |  | checkpoint-status | not-started |  |  | TRUE | TRUE | HDC Site QA | Cable tray Install | Level 1 | Corridors | GL Corridor 4 | Coordination of other services (Mechanical, Hydraulics Fire)
ed5958d3-aeb3-500d-b281-de4fd680ddb5 |  | checkpoint-status | not-started |  |  | TRUE | TRUE | HDC Site QA | Cable tray Install | Level 1 | Corridors | GL Corridor 4 | Correct spacing of brackets
d5fb472d-2004-5884-ae1d-e275105be8f0 |  | checkpoint-status | not-started |  |  | TRUE | TRUE | HDC Site QA | Cable tray Install | Level 1 | Corridors | GL Corridor 4 | Correct & suitable fixings for brackets
55816229-e406-526f-a53c-9c31a19700e3 |  | checkpoint-status | not-started |  |  | TRUE | TRUE | HDC Site QA | Cable tray Install | Level 1 | Corridors | GL Corridor 4 | Joins of tray are secure
5ce4bdc1-f810-5e4b-a39d-0eeca8b0ad74 |  | checkpoint-status | not-started |  |  | TRUE | TRUE | HDC Site QA | Cable tray Install | Level 1 | Corridors | GL Corridor 4 | Tray is securely fixed to brackets
52b3ca82-4ba6-5d14-9e91-12d402920a11 |  | checkpoint-status | not-started |  |  | TRUE | TRUE | HDC Site QA | Cable tray Install | Level 1 | Corridors | GL Corridor 4 | Check all hangers secure?
aa693443-6c3b-5380-807b-f3d376953e6e |  | checkpoint-status | not-started |  |  | TRUE | TRUE | HDC Site QA | Cable tray Install | Level 1 | Corridors | GL Corridor 4 | Check all lock nuts are tight?
d5870391-be7f-56a6-a44d-6bd003f106ae |  | checkpoint-status | not-started |  |  | TRUE | TRUE | HDC Site QA | Cable tray Install | Level 1 | Corridors | GL Corridor 4 | Check the tray is level & straight?
2b25bf53-858e-56cb-be7f-6281eb664d14 |  | checkpoint-status | not-started |  |  | TRUE | TRUE | HDC Site QA | Cable tray Install | Level 1 | Corridors | GL Corridor 4 | Check no sharp edges or protrusions?
7590777b-9c0d-55c8-b002-54e324dbad96 |  | checkpoint-status | not-started |  |  | TRUE | TRUE | HDC Site QA | Cable tray Install | Level 1 | Corridors | GL Corridor 4 | Update drawing for as built
d6859f62-add8-5067-b823-9650547bcd8c |  | checkpoint-status | not-started |  |  | TRUE | TRUE | HDC Site QA | Cable tray Install | Level 1 | Corridors | GL Corridor 4 | Cable Tray works completed to specification/drawings - Area left clean & tidy
e4e7f74c-fedd-4990-9dd9-da8cc1ccface |  | folder-normal | not-started |  | step | TRUE | FALSE | HDC Site QA | Cable tray Install | Level 1 | MMR Room
50e20aa3-e1ff-43e1-a6f8-466eb3f12f8b |  | checklist-flat | not-started | AE-ITCX-008 - Cable Tray Checklist (Rev 0 +Names) | checklist-flat | FALSE | FALSE | HDC Site QA | Cable tray Install | Level 1 | MMR Room | MMR Room 1
af28e24b-32a5-5251-9ee9-e975591be029 |  | checkpoint-status | not-started |  |  | TRUE | TRUE | HDC Site QA | Cable tray Install | Level 1 | MMR Room | MMR Room 1 | Latest consented drawings checked & referenced
9c2108b2-ba54-590d-b7d6-1e1f9c0aa2e8 |  | checkpoint-status | not-started |  |  | TRUE | TRUE | HDC Site QA | Cable tray Install | Level 1 | MMR Room | MMR Room 1 | Area clear, tidy and accessible
d6237a7e-44b8-5736-8a45-fd2b63f13287 |  | checkpoint-status | not-started |  |  | TRUE | TRUE | HDC Site QA | Cable tray Install | Level 1 | MMR Room | MMR Room 1 | Plan & confirm cable tray route
2e0d5cb5-87ad-51de-8b4a-338b2ae4f16b |  | checkpoint-status | not-started |  |  | TRUE | TRUE | HDC Site QA | Cable tray Install | Level 1 | MMR Room | MMR Room 1 | Coordination of other services (Mechanical, Hydraulics Fire)
003eac59-6c0d-54ea-857b-1ac653346ae5 |  | checkpoint-status | not-started |  |  | TRUE | TRUE | HDC Site QA | Cable tray Install | Level 1 | MMR Room | MMR Room 1 | Correct spacing of brackets
26073538-06fd-5fd4-9123-0d6f70d4cb48 |  | checkpoint-status | not-started |  |  | TRUE | TRUE | HDC Site QA | Cable tray Install | Level 1 | MMR Room | MMR Room 1 | Correct & suitable fixings for brackets
102f0957-0f0b-5c7e-b18a-52a97c620690 |  | checkpoint-status | not-started |  |  | TRUE | TRUE | HDC Site QA | Cable tray Install | Level 1 | MMR Room | MMR Room 1 | Joins of tray are secure
7b137590-5e27-5439-aabe-60235826eb43 |  | checkpoint-status | not-started |  |  | TRUE | TRUE | HDC Site QA | Cable tray Install | Level 1 | MMR Room | MMR Room 1 | Tray is securely fixed to brackets
69771500-c7ae-52cb-a893-09ea110f3e61 |  | checkpoint-status | not-started |  |  | TRUE | TRUE | HDC Site QA | Cable tray Install | Level 1 | MMR Room | MMR Room 1 | Check all hangers secure?
88dc0841-4045-5e83-8519-d16e5d521b6a |  | checkpoint-status | not-started |  |  | TRUE | TRUE | HDC Site QA | Cable tray Install | Level 1 | MMR Room | MMR Room 1 | Check all lock nuts are tight?
f2ad5456-7ae4-535e-8f34-f2b9d494a87d |  | checkpoint-status | not-started |  |  | TRUE | TRUE | HDC Site QA | Cable tray Install | Level 1 | MMR Room | MMR Room 1 | Check the tray is level & straight?
f479553b-0e1f-5200-b7f9-4934bbe3e5f1 |  | checkpoint-status | not-started |  |  | TRUE | TRUE | HDC Site QA | Cable tray Install | Level 1 | MMR Room | MMR Room 1 | Check no sharp edges or protrusions?
807cab94-44a3-5786-8466-90287e6a18e0 |  | checkpoint-status | not-started |  |  | TRUE | TRUE | HDC Site QA | Cable tray Install | Level 1 | MMR Room | MMR Room 1 | Update drawing for as built
41114409-6183-5f86-9b09-8e8bd261504e |  | checkpoint-status | not-started |  |  | TRUE | TRUE | HDC Site QA | Cable tray Install | Level 1 | MMR Room | MMR Room 1 | Cable Tray works completed to specification/drawings - Area left clean & tidy
1dec208e-77d3-4bc9-bf4a-7d0e959df727 |  | checklist-flat | not-started | AE-ITCX-008 - Cable Tray Checklist (Rev 0 +Names) | checklist-flat | FALSE | FALSE | HDC Site QA | Cable tray Install | Level 1 | MMR Room | MMR Room 2
62d395d7-3860-5c7e-8513-6bf690fca4b7 |  | checkpoint-status | not-started |  |  | TRUE | TRUE | HDC Site QA | Cable tray Install | Level 1 | MMR Room | MMR Room 2 | Latest consented drawings checked & referenced
8da170b1-67ad-5a74-a690-f02194434301 |  | checkpoint-status | not-started |  |  | TRUE | TRUE | HDC Site QA | Cable tray Install | Level 1 | MMR Room | MMR Room 2 | Area clear, tidy and accessible
9dfc850d-1dc4-5487-a926-590919ffb903 |  | checkpoint-status | not-started |  |  | TRUE | TRUE | HDC Site QA | Cable tray Install | Level 1 | MMR Room | MMR Room 2 | Plan & confirm cable tray route
f4bb04ff-ead4-54bb-b5e4-ddf0712c9475 |  | checkpoint-status | not-started |  |  | TRUE | TRUE | HDC Site QA | Cable tray Install | Level 1 | MMR Room | MMR Room 2 | Coordination of other services (Mechanical, Hydraulics Fire)
b98ef9b6-a39d-5733-b58f-9e78740c2e43 |  | checkpoint-status | not-started |  |  | TRUE | TRUE | HDC Site QA | Cable tray Install | Level 1 | MMR Room | MMR Room 2 | Correct spacing of brackets
5d342160-050c-5b60-8dd1-8ed0f3084c90 |  | checkpoint-status | not-started |  |  | TRUE | TRUE | HDC Site QA | Cable tray Install | Level 1 | MMR Room | MMR Room 2 | Correct & suitable fixings for brackets
06ddd809-ff29-512c-93cf-423edb836b44 |  | checkpoint-status | not-started |  |  | TRUE | TRUE | HDC Site QA | Cable tray Install | Level 1 | MMR Room | MMR Room 2 | Joins of tray are secure
e6329ad5-db82-5e28-b5fa-3fe7919879d8 |  | checkpoint-status | not-started |  |  | TRUE | TRUE | HDC Site QA | Cable tray Install | Level 1 | MMR Room | MMR Room 2 | Tray is securely fixed to brackets
6a384c4f-57b4-5071-b56c-aeff375012c8 |  | checkpoint-status | not-started |  |  | TRUE | TRUE | HDC Site QA | Cable tray Install | Level 1 | MMR Room | MMR Room 2 | Check all hangers secure?
9bf9f983-b61a-5758-9f16-62e049c16614 |  | checkpoint-status | not-started |  |  | TRUE | TRUE | HDC Site QA | Cable tray Install | Level 1 | MMR Room | MMR Room 2 | Check all lock nuts are tight?
91761be3-de3a-595e-a328-c0c671fac07f |  | checkpoint-status | not-started |  |  | TRUE | TRUE | HDC Site QA | Cable tray Install | Level 1 | MMR Room | MMR Room 2 | Check the tray is level & straight?
019b1ac9-30ad-59d6-981e-f31107d1a330 |  | checkpoint-status | not-started |  |  | TRUE | TRUE | HDC Site QA | Cable tray Install | Level 1 | MMR Room | MMR Room 2 | Check no sharp edges or protrusions?
5e2a90e8-7c91-579f-8442-4daf7a2da2f1 |  | checkpoint-status | not-started |  |  | TRUE | TRUE | HDC Site QA | Cable tray Install | Level 1 | MMR Room | MMR Room 2 | Update drawing for as built
9bce5837-eec4-5089-96eb-25f09d4eac55 |  | checkpoint-status | not-started |  |  | TRUE | TRUE | HDC Site QA | Cable tray Install | Level 1 | MMR Room | MMR Room 2 | Cable Tray works completed to specification/drawings - Area left clean & tidy
95649c7e-276c-4cb8-8422-91da667b539d |  | folder-normal | work-in-progress |  | step | TRUE | FALSE | HDC Site QA | Cable tray Install | Level 1 | DH1
c5b9351a-61dc-4040-a8ab-d45e3e185015 |  | checklist-flat | work-in-progress | e49e09705d51a204c5ff6e4793335428bc6daa588ac0394dcf7c3c65f78f588c | checklist-flat | FALSE | FALSE | HDC Site QA | Cable tray Install | Level 1 | DH1 | Comms
5f595666-c67f-5687-aa63-f6fc38fe2203 |  | checkpoint-status | pass |  |  | TRUE | TRUE | HDC Site QA | Cable tray Install | Level 1 | DH1 | Comms | Latest consented drawings checked & referenced
0cda20dc-b298-5b7b-9344-c9eb666598a8 |  | checkpoint-status | pass |  |  | TRUE | TRUE | HDC Site QA | Cable tray Install | Level 1 | DH1 | Comms | Area clear, tidy and accessible
3f813920-e7de-5001-973f-2200d3fd73b3 |  | checkpoint-status | pass |  |  | TRUE | TRUE | HDC Site QA | Cable tray Install | Level 1 | DH1 | Comms | Plan & confirm cable tray route
cc329937-b038-56bf-958a-6e374172712b |  | checkpoint-status | pass |  |  | TRUE | TRUE | HDC Site QA | Cable tray Install | Level 1 | DH1 | Comms | Coordination of other services (Mechanical, Hydraulics Fire)
8ec5df7e-f60f-57ad-9705-4e0eb430b468 |  | checkpoint-status | pass |  |  | TRUE | TRUE | HDC Site QA | Cable tray Install | Level 1 | DH1 | Comms | Correct spacing of brackets
8c274654-cbc7-5674-a29d-07594aeccedd |  | checkpoint-status | pass |  |  | TRUE | TRUE | HDC Site QA | Cable tray Install | Level 1 | DH1 | Comms | Correct & suitable fixings for brackets
5fb08661-f664-5ece-a43f-c098fb487525 |  | checkpoint-status | not-started |  |  | TRUE | TRUE | HDC Site QA | Cable tray Install | Level 1 | DH1 | Comms | Joins of tray are secure
414e1f6c-59d1-5c55-a780-323a0a3f6429 |  | checkpoint-status | not-started |  |  | TRUE | TRUE | HDC Site QA | Cable tray Install | Level 1 | DH1 | Comms | Tray is securely fixed to brackets
8efdc397-da43-5d6b-8759-a7497f86f9fb |  | checkpoint-status | not-started |  |  | TRUE | TRUE | HDC Site QA | Cable tray Install | Level 1 | DH1 | Comms | Check all hangers secure?
7a050b9b-fa2b-577e-ba64-ed28d44cede9 |  | checkpoint-status | not-started |  |  | TRUE | TRUE | HDC Site QA | Cable tray Install | Level 1 | DH1 | Comms | Check all lock nuts are tight?
ac886bf9-54e5-5cb9-a172-1b33e3a6e06a |  | checkpoint-status | not-started |  |  | TRUE | TRUE | HDC Site QA | Cable tray Install | Level 1 | DH1 | Comms | Check the tray is level & straight?
f22795d5-f9b3-5507-8a8c-b5f674cb01b4 |  | checkpoint-status | not-started |  |  | TRUE | TRUE | HDC Site QA | Cable tray Install | Level 1 | DH1 | Comms | Check no sharp edges or protrusions?
e8b45f2c-7c35-52a5-8f12-9ed7620ebdb5 |  | checkpoint-status | not-started |  |  | TRUE | TRUE | HDC Site QA | Cable tray Install | Level 1 | DH1 | Comms | Update drawing for as built
1d6a9b9f-7231-5b7a-b199-a58494845e2f |  | checkpoint-status | not-started |  |  | TRUE | TRUE | HDC Site QA | Cable tray Install | Level 1 | DH1 | Comms | Cable Tray works completed to specification/drawings - Area left clean & tidy
64af4b0f-52ad-43b3-a945-a56a6ce8a34b |  | checklist-flat | work-in-progress | e49e09705d51a204c5ff6e4793335428bc6daa588ac0394dcf7c3c65f78f588c | checklist-flat | FALSE | FALSE | HDC Site QA | Cable tray Install | Level 1 | DH1 | LV
aae86eb0-1b40-552b-867b-b4c3f57058d8 |  | checkpoint-status | pass |  |  | TRUE | TRUE | HDC Site QA | Cable tray Install | Level 1 | DH1 | LV | Latest consented drawings checked & referenced
362bf25c-6aa6-52b1-a203-99c29001a6a7 |  | checkpoint-status | pass |  |  | TRUE | TRUE | HDC Site QA | Cable tray Install | Level 1 | DH1 | LV | Area clear, tidy and accessible
70ea2730-2135-539e-bfbc-557e81eb18d3 |  | checkpoint-status | pass |  |  | TRUE | TRUE | HDC Site QA | Cable tray Install | Level 1 | DH1 | LV | Plan & confirm cable tray route
12553108-3808-5676-8d2f-d508535f0958 |  | checkpoint-status | pass |  |  | TRUE | TRUE | HDC Site QA | Cable tray Install | Level 1 | DH1 | LV | Coordination of other services (Mechanical, Hydraulics Fire)
8d8984e3-ef55-5c3f-bc56-bc5f3b68193d |  | checkpoint-status | pass |  |  | TRUE | TRUE | HDC Site QA | Cable tray Install | Level 1 | DH1 | LV | Correct spacing of brackets
6ebde1e5-6a80-5bb8-a846-d9f5ff58618c |  | checkpoint-status | not-started |  |  | TRUE | TRUE | HDC Site QA | Cable tray Install | Level 1 | DH1 | LV | Correct & suitable fixings for brackets
72274d59-6d51-5284-b981-de9550aac2e8 |  | checkpoint-status | not-started |  |  | TRUE | TRUE | HDC Site QA | Cable tray Install | Level 1 | DH1 | LV | Joins of tray are secure
df838ce0-8aa9-5bc9-a57a-33481aeb2d00 |  | checkpoint-status | not-started |  |  | TRUE | TRUE | HDC Site QA | Cable tray Install | Level 1 | DH1 | LV | Tray is securely fixed to brackets
eb046200-188d-516b-9594-6bc97aebcc8a |  | checkpoint-status | not-started |  |  | TRUE | TRUE | HDC Site QA | Cable tray Install | Level 1 | DH1 | LV | Check all hangers secure?
b72d8d31-4a61-5aa6-8f0d-f3644d8ac01e |  | checkpoint-status | not-started |  |  | TRUE | TRUE | HDC Site QA | Cable tray Install | Level 1 | DH1 | LV | Check all lock nuts are tight?
2b831f60-0e29-5636-9c62-b35056a18dc5 |  | checkpoint-status | not-started |  |  | TRUE | TRUE | HDC Site QA | Cable tray Install | Level 1 | DH1 | LV | Check the tray is level & straight?
da9b1f51-b047-593e-9847-0008805ae879 |  | checkpoint-status | not-started |  |  | TRUE | TRUE | HDC Site QA | Cable tray Install | Level 1 | DH1 | LV | Check no sharp edges or protrusions?
a19673e9-23a0-5328-b01b-5eb524032b70 |  | checkpoint-status | not-started |  |  | TRUE | TRUE | HDC Site QA | Cable tray Install | Level 1 | DH1 | LV | Update drawing for as built
c8fd2a00-6c9e-53bc-81c8-d10256f64f2a |  | checkpoint-status | not-started |  |  | TRUE | TRUE | HDC Site QA | Cable tray Install | Level 1 | DH1 | LV | Cable Tray works completed to specification/drawings - Area left clean & tidy
8b2f6b16-01ee-4630-9718-3d93cf815c40 |  | folder-normal | work-in-progress |  | step | TRUE | FALSE | HDC Site QA | Cable tray Install | Level 1 | DH2
b325604c-82ae-4fd6-9649-e61d2a00e5b8 |  | checklist-flat | work-in-progress | e49e09705d51a204c5ff6e4793335428bc6daa588ac0394dcf7c3c65f78f588c | checklist-flat | FALSE | FALSE | HDC Site QA | Cable tray Install | Level 1 | DH2 | Comms
3f8d6aa2-b5c3-5439-a520-6e343ef72130 |  | checkpoint-status | pass |  |  | TRUE | TRUE | HDC Site QA | Cable tray Install | Level 1 | DH2 | Comms | Latest consented drawings checked & referenced
25f5dc2e-2bb4-584a-8f7f-a18ba26d3638 |  | checkpoint-status | pass |  |  | TRUE | TRUE | HDC Site QA | Cable tray Install | Level 1 | DH2 | Comms | Area clear, tidy and accessible
2c41470f-6f31-5ba2-a6df-b5edcce3e47b |  | checkpoint-status | pass |  |  | TRUE | TRUE | HDC Site QA | Cable tray Install | Level 1 | DH2 | Comms | Plan & confirm cable tray route
8bcaba47-838f-5d13-8fce-da2fe22e18a2 |  | checkpoint-status | pass |  |  | TRUE | TRUE | HDC Site QA | Cable tray Install | Level 1 | DH2 | Comms | Coordination of other services (Mechanical, Hydraulics Fire)
d8866062-17ec-57c7-8cb6-381e273c384d |  | checkpoint-status | pass |  |  | TRUE | TRUE | HDC Site QA | Cable tray Install | Level 1 | DH2 | Comms | Correct spacing of brackets
4798174c-a5ed-50ce-9a68-0b253387da16 |  | checkpoint-status | pass |  |  | TRUE | TRUE | HDC Site QA | Cable tray Install | Level 1 | DH2 | Comms | Correct & suitable fixings for brackets
1b451dbc-6a48-5552-8735-c6a561aad429 |  | checkpoint-status | not-started |  |  | TRUE | TRUE | HDC Site QA | Cable tray Install | Level 1 | DH2 | Comms | Joins of tray are secure
451c6163-9e88-583c-a3a2-4ce5c6d6ae8f |  | checkpoint-status | not-started |  |  | TRUE | TRUE | HDC Site QA | Cable tray Install | Level 1 | DH2 | Comms | Tray is securely fixed to brackets
ec8c99c8-62e6-5dce-8f5f-474583ced420 |  | checkpoint-status | not-started |  |  | TRUE | TRUE | HDC Site QA | Cable tray Install | Level 1 | DH2 | Comms | Check all hangers secure?
0a26d90c-265a-549d-8a7b-39a7e6946496 |  | checkpoint-status | not-started |  |  | TRUE | TRUE | HDC Site QA | Cable tray Install | Level 1 | DH2 | Comms | Check all lock nuts are tight?
2e96af5b-c9f6-5642-bc7e-55b862134eca |  | checkpoint-status | not-started |  |  | TRUE | TRUE | HDC Site QA | Cable tray Install | Level 1 | DH2 | Comms | Check the tray is level & straight?
dc8613e5-63fa-5bf0-8e61-5efad48c8c23 |  | checkpoint-status | not-started |  |  | TRUE | TRUE | HDC Site QA | Cable tray Install | Level 1 | DH2 | Comms | Check no sharp edges or protrusions?
779e9970-5f08-5179-9621-520ba6f586b7 |  | checkpoint-status | not-started |  |  | TRUE | TRUE | HDC Site QA | Cable tray Install | Level 1 | DH2 | Comms | Update drawing for as built
5102b9cb-bebd-5f2c-8f74-ae2008131bd6 |  | checkpoint-status | not-started |  |  | TRUE | TRUE | HDC Site QA | Cable tray Install | Level 1 | DH2 | Comms | Cable Tray works completed to specification/drawings - Area left clean & tidy
827a19d8-6c1a-40af-95ce-d9e7cde99122 |  | checklist-flat | work-in-progress | e49e09705d51a204c5ff6e4793335428bc6daa588ac0394dcf7c3c65f78f588c | checklist-flat | FALSE | FALSE | HDC Site QA | Cable tray Install | Level 1 | DH2 | LV
b31be843-7c8f-5ed6-b6fa-2659eaf11ed2 |  | checkpoint-status | pass |  |  | TRUE | TRUE | HDC Site QA | Cable tray Install | Level 1 | DH2 | LV | Latest consented drawings checked & referenced
16496e04-10bc-5c74-a67d-1c5b431a9d00 |  | checkpoint-status | pass |  |  | TRUE | TRUE | HDC Site QA | Cable tray Install | Level 1 | DH2 | LV | Area clear, tidy and accessible
58244815-91b7-5acc-83e0-8f070754a035 |  | checkpoint-status | pass |  |  | TRUE | TRUE | HDC Site QA | Cable tray Install | Level 1 | DH2 | LV | Plan & confirm cable tray route
f06b394d-b3da-5561-87e8-75bd056b1579 |  | checkpoint-status | pass |  |  | TRUE | TRUE | HDC Site QA | Cable tray Install | Level 1 | DH2 | LV | Coordination of other services (Mechanical, Hydraulics Fire)
df49e0d2-13d4-5350-957c-3e70af061b6f |  | checkpoint-status | pass |  |  | TRUE | TRUE | HDC Site QA | Cable tray Install | Level 1 | DH2 | LV | Correct spacing of brackets
b3bc647c-25fc-53d3-83cf-8747466a9c7a |  | checkpoint-status | not-started |  |  | TRUE | TRUE | HDC Site QA | Cable tray Install | Level 1 | DH2 | LV | Correct & suitable fixings for brackets
d988a90d-909d-5261-afef-ec581f309b2c |  | checkpoint-status | not-started |  |  | TRUE | TRUE | HDC Site QA | Cable tray Install | Level 1 | DH2 | LV | Joins of tray are secure
401b77e2-cc20-5540-a577-31ce049f5d37 |  | checkpoint-status | not-started |  |  | TRUE | TRUE | HDC Site QA | Cable tray Install | Level 1 | DH2 | LV | Tray is securely fixed to brackets
e7444015-907e-5de2-b847-2efb6f8f89f1 |  | checkpoint-status | not-started |  |  | TRUE | TRUE | HDC Site QA | Cable tray Install | Level 1 | DH2 | LV | Check all hangers secure?
4509aae4-0d66-502b-b97a-6187724ed2d9 |  | checkpoint-status | not-started |  |  | TRUE | TRUE | HDC Site QA | Cable tray Install | Level 1 | DH2 | LV | Check all lock nuts are tight?
bfcb8084-863e-5bb9-b254-77003cc98bc9 |  | checkpoint-status | not-started |  |  | TRUE | TRUE | HDC Site QA | Cable tray Install | Level 1 | DH2 | LV | Check the tray is level & straight?
2c2e4b9c-1a44-509b-97f9-a36d0346c856 |  | checkpoint-status | not-started |  |  | TRUE | TRUE | HDC Site QA | Cable tray Install | Level 1 | DH2 | LV | Check no sharp edges or protrusions?
6abda7e9-3928-59b6-8ee0-eefc6f52d200 |  | checkpoint-status | not-started |  |  | TRUE | TRUE | HDC Site QA | Cable tray Install | Level 1 | DH2 | LV | Update drawing for as built
f919fab9-cf52-509d-8812-8feea6c9e4ed |  | checkpoint-status | not-started |  |  | TRUE | TRUE | HDC Site QA | Cable tray Install | Level 1 | DH2 | LV | Cable Tray works completed to specification/drawings - Area left clean & tidy
5db503e3-6f51-43a1-8c05-4189fe71991f |  | checklist-flat | work-in-progress | e49e09705d51a204c5ff6e4793335428bc6daa588ac0394dcf7c3c65f78f588c | checklist-flat | FALSE | FALSE | HDC Site QA | Cable tray Install | Level 1 | DH2 | HV
ba02951c-5f79-5e03-8853-f6941f79b279 |  | checkpoint-status | pass |  |  | TRUE | TRUE | HDC Site QA | Cable tray Install | Level 1 | DH2 | HV | Latest consented drawings checked & referenced
cfca947b-f15c-52e9-8282-627b5cf923f6 |  | checkpoint-status | pass |  |  | TRUE | TRUE | HDC Site QA | Cable tray Install | Level 1 | DH2 | HV | Area clear, tidy and accessible
cc2b08c8-7faa-5133-ad93-35e5d8037df4 |  | checkpoint-status | pass |  |  | TRUE | TRUE | HDC Site QA | Cable tray Install | Level 1 | DH2 | HV | Plan & confirm cable tray route
8c6156c4-5f2f-52fa-8d89-03467b8e14c9 |  | checkpoint-status | pass |  |  | TRUE | TRUE | HDC Site QA | Cable tray Install | Level 1 | DH2 | HV | Coordination of other services (Mechanical, Hydraulics Fire)
e40375ec-748a-55ea-b423-472f63af6463 |  | checkpoint-status | pass |  |  | TRUE | TRUE | HDC Site QA | Cable tray Install | Level 1 | DH2 | HV | Correct spacing of brackets
7db7a638-1490-52dd-a142-2802d017a462 |  | checkpoint-status | pass |  |  | TRUE | TRUE | HDC Site QA | Cable tray Install | Level 1 | DH2 | HV | Correct & suitable fixings for brackets
ff6114b6-fc3e-51fc-b111-b82ae39e82ee |  | checkpoint-status | not-started |  |  | TRUE | TRUE | HDC Site QA | Cable tray Install | Level 1 | DH2 | HV | Joins of tray are secure
a3aea376-7540-5ebd-bd8c-c332156eec1b |  | checkpoint-status | not-started |  |  | TRUE | TRUE | HDC Site QA | Cable tray Install | Level 1 | DH2 | HV | Tray is securely fixed to brackets
c7a0b155-1854-5cdc-977f-12d1c8f45cce |  | checkpoint-status | not-started |  |  | TRUE | TRUE | HDC Site QA | Cable tray Install | Level 1 | DH2 | HV | Check all hangers secure?
650b1c20-59f4-5e4b-9dfb-a9bdab403cf5 |  | checkpoint-status | not-started |  |  | TRUE | TRUE | HDC Site QA | Cable tray Install | Level 1 | DH2 | HV | Check all lock nuts are tight?
f9a1df24-bd6f-5247-b082-669397281108 |  | checkpoint-status | not-started |  |  | TRUE | TRUE | HDC Site QA | Cable tray Install | Level 1 | DH2 | HV | Check the tray is level & straight?
6d8c06a0-55f2-5180-8a73-8c368c03628e |  | checkpoint-status | not-started |  |  | TRUE | TRUE | HDC Site QA | Cable tray Install | Level 1 | DH2 | HV | Check no sharp edges or protrusions?
906a5b8c-a9d7-5b0d-8520-dbae7646a4e1 |  | checkpoint-status | not-started |  |  | TRUE | TRUE | HDC Site QA | Cable tray Install | Level 1 | DH2 | HV | Update drawing for as built
29329787-f53e-567b-8480-dd939c61fd60 |  | checkpoint-status | not-started |  |  | TRUE | TRUE | HDC Site QA | Cable tray Install | Level 1 | DH2 | HV | Cable Tray works completed to specification/drawings - Area left clean & tidy
44fb5875-de31-4d63-8b21-412e5ab74a71 |  | folder-normal | not-started |  | step | TRUE | FALSE | HDC Site QA | Cable tray Install | Level 1 | DH3
82562864-986f-4375-bc46-b9938e401841 |  | checklist-flat | not-started | AE-ITCX-008 - Cable Tray Checklist (Rev 0 +Names) | checklist-flat | FALSE | FALSE | HDC Site QA | Cable tray Install | Level 1 | DH3 | Comms
35c9fa2a-5dfc-5ca9-8795-5cd27b8417d2 |  | checkpoint-status | not-started |  |  | TRUE | TRUE | HDC Site QA | Cable tray Install | Level 1 | DH3 | Comms | Latest consented drawings checked & referenced
855a9bef-1538-5e83-9cdb-aafd24ddbfa3 |  | checkpoint-status | not-started |  |  | TRUE | TRUE | HDC Site QA | Cable tray Install | Level 1 | DH3 | Comms | Area clear, tidy and accessible
86b7cc3f-dda1-50b7-905b-1442b1dbf2de |  | checkpoint-status | not-started |  |  | TRUE | TRUE | HDC Site QA | Cable tray Install | Level 1 | DH3 | Comms | Plan & confirm cable tray route
6ef18e1d-8cfb-545a-811e-355c44bc6bbf |  | checkpoint-status | not-started |  |  | TRUE | TRUE | HDC Site QA | Cable tray Install | Level 1 | DH3 | Comms | Coordination of other services (Mechanical, Hydraulics Fire)
dbbc89ad-e7bf-56c6-8fa2-e56b9c907ba5 |  | checkpoint-status | not-started |  |  | TRUE | TRUE | HDC Site QA | Cable tray Install | Level 1 | DH3 | Comms | Correct spacing of brackets
485de2d8-4926-5de5-92e7-021586dc37eb |  | checkpoint-status | not-started |  |  | TRUE | TRUE | HDC Site QA | Cable tray Install | Level 1 | DH3 | Comms | Correct & suitable fixings for brackets
35a28a81-db56-5658-92d1-82418ce3704a |  | checkpoint-status | not-started |  |  | TRUE | TRUE | HDC Site QA | Cable tray Install | Level 1 | DH3 | Comms | Joins of tray are secure
ac5bfc53-3408-5637-a91c-b5316f4fa9c6 |  | checkpoint-status | not-started |  |  | TRUE | TRUE | HDC Site QA | Cable tray Install | Level 1 | DH3 | Comms | Tray is securely fixed to brackets
5ffd966a-0ed4-54f6-be4d-a01e6a3791d1 |  | checkpoint-status | not-started |  |  | TRUE | TRUE | HDC Site QA | Cable tray Install | Level 1 | DH3 | Comms | Check all hangers secure?
d65a1206-93a9-5117-b85b-2d86b21780c2 |  | checkpoint-status | not-started |  |  | TRUE | TRUE | HDC Site QA | Cable tray Install | Level 1 | DH3 | Comms | Check all lock nuts are tight?
06c66177-8cf7-5751-b40c-3ac800a9d22b |  | checkpoint-status | not-started |  |  | TRUE | TRUE | HDC Site QA | Cable tray Install | Level 1 | DH3 | Comms | Check the tray is level & straight?
7ab9c583-7a23-565b-8054-7c4b883ca331 |  | checkpoint-status | not-started |  |  | TRUE | TRUE | HDC Site QA | Cable tray Install | Level 1 | DH3 | Comms | Check no sharp edges or protrusions?
f303ae1f-30de-52e3-bb78-522f258ae249 |  | checkpoint-status | not-started |  |  | TRUE | TRUE | HDC Site QA | Cable tray Install | Level 1 | DH3 | Comms | Update drawing for as built
7c380631-2e8c-5741-9b15-1ce59cf0c9d3 |  | checkpoint-status | not-started |  |  | TRUE | TRUE | HDC Site QA | Cable tray Install | Level 1 | DH3 | Comms | Cable Tray works completed to specification/drawings - Area left clean & tidy
d22580de-29d2-49f0-83e7-38419fc37483 |  | checklist-flat | not-started | AE-ITCX-008 - Cable Tray Checklist (Rev 0 +Names) | checklist-flat | FALSE | FALSE | HDC Site QA | Cable tray Install | Level 1 | DH3 | LV
7a18eb07-6680-5f56-9c58-29eb9f5aabd7 |  | checkpoint-status | not-started |  |  | TRUE | TRUE | HDC Site QA | Cable tray Install | Level 1 | DH3 | LV | Latest consented drawings checked & referenced
e53309b6-788c-526c-9f75-48dbaf1a5b57 |  | checkpoint-status | not-started |  |  | TRUE | TRUE | HDC Site QA | Cable tray Install | Level 1 | DH3 | LV | Area clear, tidy and accessible
5d2e8d34-b3f2-5c2e-8def-8720474017b2 |  | checkpoint-status | not-started |  |  | TRUE | TRUE | HDC Site QA | Cable tray Install | Level 1 | DH3 | LV | Plan & confirm cable tray route
f9d83642-1214-5d98-8b8c-6e08b7330e96 |  | checkpoint-status | not-started |  |  | TRUE | TRUE | HDC Site QA | Cable tray Install | Level 1 | DH3 | LV | Coordination of other services (Mechanical, Hydraulics Fire)
9ebf675f-a0b1-5d83-b494-7da58eaba412 |  | checkpoint-status | not-started |  |  | TRUE | TRUE | HDC Site QA | Cable tray Install | Level 1 | DH3 | LV | Correct spacing of brackets
986783be-3c5c-5dd9-b99a-08c76980bd84 |  | checkpoint-status | not-started |  |  | TRUE | TRUE | HDC Site QA | Cable tray Install | Level 1 | DH3 | LV | Correct & suitable fixings for brackets
6c4c9fa9-d219-54fd-9fe8-303e45dd67de |  | checkpoint-status | not-started |  |  | TRUE | TRUE | HDC Site QA | Cable tray Install | Level 1 | DH3 | LV | Joins of tray are secure
8ca5196b-e0ff-5635-ac9c-9169d71ad237 |  | checkpoint-status | not-started |  |  | TRUE | TRUE | HDC Site QA | Cable tray Install | Level 1 | DH3 | LV | Tray is securely fixed to brackets
53bf52ba-730b-5050-ac7c-3648ca19596f |  | checkpoint-status | not-started |  |  | TRUE | TRUE | HDC Site QA | Cable tray Install | Level 1 | DH3 | LV | Check all hangers secure?
0f8a98e1-f461-5d1e-856f-8b80cca34f9e |  | checkpoint-status | not-started |  |  | TRUE | TRUE | HDC Site QA | Cable tray Install | Level 1 | DH3 | LV | Check all lock nuts are tight?
dc0b13c6-4af5-5fcc-8a0d-0ea8dcbca8f5 |  | checkpoint-status | not-started |  |  | TRUE | TRUE | HDC Site QA | Cable tray Install | Level 1 | DH3 | LV | Check the tray is level & straight?
3aeaa0be-5316-56db-af1d-0ba91e835edc |  | checkpoint-status | not-started |  |  | TRUE | TRUE | HDC Site QA | Cable tray Install | Level 1 | DH3 | LV | Check no sharp edges or protrusions?
937bca65-de0a-59d4-ba29-4505e2bd6fc5 |  | checkpoint-status | not-started |  |  | TRUE | TRUE | HDC Site QA | Cable tray Install | Level 1 | DH3 | LV | Update drawing for as built
11214abf-b2b3-5534-902a-96c3fbdfac59 |  | checkpoint-status | not-started |  |  | TRUE | TRUE | HDC Site QA | Cable tray Install | Level 1 | DH3 | LV | Cable Tray works completed to specification/drawings - Area left clean & tidy
32611a0b-5bb5-42be-b030-022d1e8d56f9 |  | folder-normal | not-started |  | step | TRUE | FALSE | HDC Site QA | Cable tray Install | Roof
59694eca-4257-4b23-8afe-073a0cb92a25 |  | folder-normal | not-started |  | step | TRUE | FALSE | HDC Site QA | Cable tray Install | Roof | DH1
fec2a919-6fd3-4ec7-a8a9-49f5c1293ed6 |  | checklist-flat | not-started | AE-ITCX-008 - Cable Tray Checklist (Rev 0 +Names) | checklist-flat | FALSE | FALSE | HDC Site QA | Cable tray Install | Roof | DH1 | Comms
aad77191-87e7-59d9-af87-29260a213902 |  | checkpoint-status | not-started |  |  | TRUE | TRUE | HDC Site QA | Cable tray Install | Roof | DH1 | Comms | Latest consented drawings checked & referenced
f86a4da9-32d6-5f01-ad82-f9404454b7ce |  | checkpoint-status | not-started |  |  | TRUE | TRUE | HDC Site QA | Cable tray Install | Roof | DH1 | Comms | Area clear, tidy and accessible
887cf5a1-f491-5408-9944-f8fd0f0397c1 |  | checkpoint-status | not-started |  |  | TRUE | TRUE | HDC Site QA | Cable tray Install | Roof | DH1 | Comms | Plan & confirm cable tray route
20f0919f-fa38-5dc0-ad42-25f0a004de6d |  | checkpoint-status | not-started |  |  | TRUE | TRUE | HDC Site QA | Cable tray Install | Roof | DH1 | Comms | Coordination of other services (Mechanical, Hydraulics Fire)
23f7647f-8c33-5506-922e-1c297f68c2d0 |  | checkpoint-status | not-started |  |  | TRUE | TRUE | HDC Site QA | Cable tray Install | Roof | DH1 | Comms | Correct spacing of brackets
08083631-2a09-547d-b251-0423922ea023 |  | checkpoint-status | not-started |  |  | TRUE | TRUE | HDC Site QA | Cable tray Install | Roof | DH1 | Comms | Correct & suitable fixings for brackets
568516e5-e941-5894-b46d-4ba90096f235 |  | checkpoint-status | not-started |  |  | TRUE | TRUE | HDC Site QA | Cable tray Install | Roof | DH1 | Comms | Joins of tray are secure
183f2f4d-4208-51ee-9589-0d9ffca6f848 |  | checkpoint-status | not-started |  |  | TRUE | TRUE | HDC Site QA | Cable tray Install | Roof | DH1 | Comms | Tray is securely fixed to brackets
93c6899a-f79e-58eb-8af5-ab5a7a4e0df6 |  | checkpoint-status | not-started |  |  | TRUE | TRUE | HDC Site QA | Cable tray Install | Roof | DH1 | Comms | Check all hangers secure?
d9f361fe-5318-565a-9fd4-fd0fc35ff088 |  | checkpoint-status | not-started |  |  | TRUE | TRUE | HDC Site QA | Cable tray Install | Roof | DH1 | Comms | Check all lock nuts are tight?
a86a49a5-62c8-50c6-9b10-13cabfb71bc6 |  | checkpoint-status | not-started |  |  | TRUE | TRUE | HDC Site QA | Cable tray Install | Roof | DH1 | Comms | Check the tray is level & straight?
3c852a33-5698-5250-958c-d2047ea519aa |  | checkpoint-status | not-started |  |  | TRUE | TRUE | HDC Site QA | Cable tray Install | Roof | DH1 | Comms | Check no sharp edges or protrusions?
a2f12385-4925-51db-b323-625c098c4afb |  | checkpoint-status | not-started |  |  | TRUE | TRUE | HDC Site QA | Cable tray Install | Roof | DH1 | Comms | Update drawing for as built
91daf4d4-80e7-55f0-8138-967ee9bf7375 |  | checkpoint-status | not-started |  |  | TRUE | TRUE | HDC Site QA | Cable tray Install | Roof | DH1 | Comms | Cable Tray works completed to specification/drawings - Area left clean & tidy
91e25294-e1a9-4981-944f-e9943f47ac1b |  | checklist-flat | not-started | AE-ITCX-008 - Cable Tray Checklist (Rev 0 +Names) | checklist-flat | FALSE | FALSE | HDC Site QA | Cable tray Install | Roof | DH1 | LV
010bfe57-4a34-5679-8c6c-a2b88929d3af |  | checkpoint-status | not-started |  |  | TRUE | TRUE | HDC Site QA | Cable tray Install | Roof | DH1 | LV | Latest consented drawings checked & referenced
9906385a-2243-55a7-bdb2-ca7f487e7b19 |  | checkpoint-status | not-started |  |  | TRUE | TRUE | HDC Site QA | Cable tray Install | Roof | DH1 | LV | Area clear, tidy and accessible
34594447-962f-5b73-8c59-2f6f3c7a2236 |  | checkpoint-status | not-started |  |  | TRUE | TRUE | HDC Site QA | Cable tray Install | Roof | DH1 | LV | Plan & confirm cable tray route
c40c8df5-64a7-5d2a-a9c6-f4ac368a5331 |  | checkpoint-status | not-started |  |  | TRUE | TRUE | HDC Site QA | Cable tray Install | Roof | DH1 | LV | Coordination of other services (Mechanical, Hydraulics Fire)
8232faad-3ef6-5e6e-b94c-93c014129ecb |  | checkpoint-status | not-started |  |  | TRUE | TRUE | HDC Site QA | Cable tray Install | Roof | DH1 | LV | Correct spacing of brackets
90fdd1ad-69e6-542c-9518-de6b5ab84ec3 |  | checkpoint-status | not-started |  |  | TRUE | TRUE | HDC Site QA | Cable tray Install | Roof | DH1 | LV | Correct & suitable fixings for brackets
3e72e0c8-bcda-560c-a51c-2044eea90426 |  | checkpoint-status | not-started |  |  | TRUE | TRUE | HDC Site QA | Cable tray Install | Roof | DH1 | LV | Joins of tray are secure
c5deda52-f60f-502a-b075-681657766233 |  | checkpoint-status | not-started |  |  | TRUE | TRUE | HDC Site QA | Cable tray Install | Roof | DH1 | LV | Tray is securely fixed to brackets
b841d9d0-72a6-513a-b01d-ae27519dfa03 |  | checkpoint-status | not-started |  |  | TRUE | TRUE | HDC Site QA | Cable tray Install | Roof | DH1 | LV | Check all hangers secure?
0141baa5-c65c-5934-b486-d2c423664b61 |  | checkpoint-status | not-started |  |  | TRUE | TRUE | HDC Site QA | Cable tray Install | Roof | DH1 | LV | Check all lock nuts are tight?
b16705cd-2e5c-52f9-9a42-dead2281c0dc |  | checkpoint-status | not-started |  |  | TRUE | TRUE | HDC Site QA | Cable tray Install | Roof | DH1 | LV | Check the tray is level & straight?
15a41b4a-8c06-55b0-a16f-2b927308bd4f |  | checkpoint-status | not-started |  |  | TRUE | TRUE | HDC Site QA | Cable tray Install | Roof | DH1 | LV | Check no sharp edges or protrusions?
a1b2213a-9f86-5766-b972-c79aaa080a64 |  | checkpoint-status | not-started |  |  | TRUE | TRUE | HDC Site QA | Cable tray Install | Roof | DH1 | LV | Update drawing for as built
9b934910-300d-578b-b2af-a59592cc3357 |  | checkpoint-status | not-started |  |  | TRUE | TRUE | HDC Site QA | Cable tray Install | Roof | DH1 | LV | Cable Tray works completed to specification/drawings - Area left clean & tidy
69770bb3-3ec0-498e-8c6f-44b497cdff94 |  | folder-normal | not-started |  | step | TRUE | FALSE | HDC Site QA | Cable tray Install | Roof | DH2
4428dc27-e183-4e6f-b22b-3731f5c78435 |  | checklist-flat | not-started | AE-ITCX-008 - Cable Tray Checklist (Rev 0 +Names) | checklist-flat | FALSE | FALSE | HDC Site QA | Cable tray Install | Roof | DH2 | Comms
f73cdea9-2ad3-5d8b-aaaa-ff68cbb64b8c |  | checkpoint-status | not-started |  |  | TRUE | TRUE | HDC Site QA | Cable tray Install | Roof | DH2 | Comms | Latest consented drawings checked & referenced
b1de064b-ab0f-5657-b978-1130b5edf498 |  | checkpoint-status | not-started |  |  | TRUE | TRUE | HDC Site QA | Cable tray Install | Roof | DH2 | Comms | Area clear, tidy and accessible
0f61ecb9-b0b6-57f0-8e3f-61ca6a8ffcfc |  | checkpoint-status | not-started |  |  | TRUE | TRUE | HDC Site QA | Cable tray Install | Roof | DH2 | Comms | Plan & confirm cable tray route
3b575ef2-b634-581c-95e7-1fe6a6f63e22 |  | checkpoint-status | not-started |  |  | TRUE | TRUE | HDC Site QA | Cable tray Install | Roof | DH2 | Comms | Coordination of other services (Mechanical, Hydraulics Fire)
88dea462-2d3f-5486-b042-169a4f38bb6d |  | checkpoint-status | not-started |  |  | TRUE | TRUE | HDC Site QA | Cable tray Install | Roof | DH2 | Comms | Correct spacing of brackets
24ba475b-abdc-56b1-99a9-3400eafce8f9 |  | checkpoint-status | not-started |  |  | TRUE | TRUE | HDC Site QA | Cable tray Install | Roof | DH2 | Comms | Correct & suitable fixings for brackets
ee592a08-def4-50d1-b1bb-f9ce214136bb |  | checkpoint-status | not-started |  |  | TRUE | TRUE | HDC Site QA | Cable tray Install | Roof | DH2 | Comms | Joins of tray are secure
317313f1-9f75-570e-acb3-2f31cf4c2ab3 |  | checkpoint-status | not-started |  |  | TRUE | TRUE | HDC Site QA | Cable tray Install | Roof | DH2 | Comms | Tray is securely fixed to brackets
58b2328a-c31c-57b3-9c33-4cfb4c6baaea |  | checkpoint-status | not-started |  |  | TRUE | TRUE | HDC Site QA | Cable tray Install | Roof | DH2 | Comms | Check all hangers secure?
b7565bfe-70a8-5c23-a463-66ffd5c36d61 |  | checkpoint-status | not-started |  |  | TRUE | TRUE | HDC Site QA | Cable tray Install | Roof | DH2 | Comms | Check all lock nuts are tight?
2f654862-090f-50a0-ab7b-a29aaf39e1c1 |  | checkpoint-status | not-started |  |  | TRUE | TRUE | HDC Site QA | Cable tray Install | Roof | DH2 | Comms | Check the tray is level & straight?
58d833c3-7413-5d40-9c12-ff67f858532e |  | checkpoint-status | not-started |  |  | TRUE | TRUE | HDC Site QA | Cable tray Install | Roof | DH2 | Comms | Check no sharp edges or protrusions?
fb0bdd25-e277-5b89-b52f-84e54ac78099 |  | checkpoint-status | not-started |  |  | TRUE | TRUE | HDC Site QA | Cable tray Install | Roof | DH2 | Comms | Update drawing for as built
b0b0edeb-0a34-552b-8f42-467e48748905 |  | checkpoint-status | not-started |  |  | TRUE | TRUE | HDC Site QA | Cable tray Install | Roof | DH2 | Comms | Cable Tray works completed to specification/drawings - Area left clean & tidy
6492718d-990c-452d-8e4a-8ae5f94bf642 |  | checklist-flat | not-started | AE-ITCX-008 - Cable Tray Checklist (Rev 0 +Names) | checklist-flat | FALSE | FALSE | HDC Site QA | Cable tray Install | Roof | DH2 | LV
0fa2f8f8-51d4-55f8-9e35-8284c7b464e6 |  | checkpoint-status | not-started |  |  | TRUE | TRUE | HDC Site QA | Cable tray Install | Roof | DH2 | LV | Latest consented drawings checked & referenced
fd326418-c8bb-5c04-b336-ff2788d11d2c |  | checkpoint-status | not-started |  |  | TRUE | TRUE | HDC Site QA | Cable tray Install | Roof | DH2 | LV | Area clear, tidy and accessible
820576f8-ac27-5e1b-a4a9-af8adad5707e |  | checkpoint-status | not-started |  |  | TRUE | TRUE | HDC Site QA | Cable tray Install | Roof | DH2 | LV | Plan & confirm cable tray route
e5ac28a0-dd30-5645-a5fe-ed05359bd0a9 |  | checkpoint-status | not-started |  |  | TRUE | TRUE | HDC Site QA | Cable tray Install | Roof | DH2 | LV | Coordination of other services (Mechanical, Hydraulics Fire)
cc59163f-694c-56e6-9154-4ce0ad77f39c |  | checkpoint-status | not-started |  |  | TRUE | TRUE | HDC Site QA | Cable tray Install | Roof | DH2 | LV | Correct spacing of brackets
d26612f8-e10b-5597-8ccc-1f0dfdd3f2e5 |  | checkpoint-status | not-started |  |  | TRUE | TRUE | HDC Site QA | Cable tray Install | Roof | DH2 | LV | Correct & suitable fixings for brackets
eab21adf-5515-50c6-9edd-87a4f8a97ac9 |  | checkpoint-status | not-started |  |  | TRUE | TRUE | HDC Site QA | Cable tray Install | Roof | DH2 | LV | Joins of tray are secure
f9e29be0-fde8-5997-a00d-a446f3c1ff77 |  | checkpoint-status | not-started |  |  | TRUE | TRUE | HDC Site QA | Cable tray Install | Roof | DH2 | LV | Tray is securely fixed to brackets
5ac07d48-1e33-5e4b-9030-b53bb6906e9d |  | checkpoint-status | not-started |  |  | TRUE | TRUE | HDC Site QA | Cable tray Install | Roof | DH2 | LV | Check all hangers secure?
42965ff3-d89a-5380-8be1-d6bf825330a9 |  | checkpoint-status | not-started |  |  | TRUE | TRUE | HDC Site QA | Cable tray Install | Roof | DH2 | LV | Check all lock nuts are tight?
53ecd24a-268e-5918-8fe9-ece4394a8b60 |  | checkpoint-status | not-started |  |  | TRUE | TRUE | HDC Site QA | Cable tray Install | Roof | DH2 | LV | Check the tray is level & straight?
2bc51c74-3670-5445-bf2f-5561a684e2a4 |  | checkpoint-status | not-started |  |  | TRUE | TRUE | HDC Site QA | Cable tray Install | Roof | DH2 | LV | Check no sharp edges or protrusions?
ad9890c5-3d87-508b-9cbe-5253f004d5a7 |  | checkpoint-status | not-started |  |  | TRUE | TRUE | HDC Site QA | Cable tray Install | Roof | DH2 | LV | Update drawing for as built
017e8ad1-6786-507e-8c01-5af0b31deb8a |  | checkpoint-status | not-started |  |  | TRUE | TRUE | HDC Site QA | Cable tray Install | Roof | DH2 | LV | Cable Tray works completed to specification/drawings - Area left clean & tidy
6920d4fe-256a-4f97-99e7-5540a381a130 |  | folder-normal | not-started |  | step | TRUE | FALSE | HDC Site QA | Cable tray Install | Roof | DH3
c77dd729-1e54-4930-98b4-74affca21b38 |  | checklist-flat | not-started | AE-ITCX-008 - Cable Tray Checklist (Rev 0 +Names) | checklist-flat | FALSE | FALSE | HDC Site QA | Cable tray Install | Roof | DH3 | Comms
d6a618e2-f5ba-5600-ba31-38148e39f519 |  | checkpoint-status | not-started |  |  | TRUE | TRUE | HDC Site QA | Cable tray Install | Roof | DH3 | Comms | Latest consented drawings checked & referenced
23468755-489b-588b-addd-6cc481571aec |  | checkpoint-status | not-started |  |  | TRUE | TRUE | HDC Site QA | Cable tray Install | Roof | DH3 | Comms | Area clear, tidy and accessible
c8dedd5b-6e66-5d13-92d2-af5c94a1c565 |  | checkpoint-status | not-started |  |  | TRUE | TRUE | HDC Site QA | Cable tray Install | Roof | DH3 | Comms | Plan & confirm cable tray route
11546b4b-6e5b-53d7-a04f-98393af76c56 |  | checkpoint-status | not-started |  |  | TRUE | TRUE | HDC Site QA | Cable tray Install | Roof | DH3 | Comms | Coordination of other services (Mechanical, Hydraulics Fire)
0fcbeea1-10c7-5eac-a71f-f3b85a7f27d2 |  | checkpoint-status | not-started |  |  | TRUE | TRUE | HDC Site QA | Cable tray Install | Roof | DH3 | Comms | Correct spacing of brackets
6a73028c-0f99-575c-85c5-a23a43d8bb2d |  | checkpoint-status | not-started |  |  | TRUE | TRUE | HDC Site QA | Cable tray Install | Roof | DH3 | Comms | Correct & suitable fixings for brackets
bec7b405-00df-5a5d-8ede-eade5b41a6c2 |  | checkpoint-status | not-started |  |  | TRUE | TRUE | HDC Site QA | Cable tray Install | Roof | DH3 | Comms | Joins of tray are secure
c27e4dfc-912b-5262-8c09-f3c6ce6b69e4 |  | checkpoint-status | not-started |  |  | TRUE | TRUE | HDC Site QA | Cable tray Install | Roof | DH3 | Comms | Tray is securely fixed to brackets
0b8d891e-39a1-5438-be39-46b66a6cf0be |  | checkpoint-status | not-started |  |  | TRUE | TRUE | HDC Site QA | Cable tray Install | Roof | DH3 | Comms | Check all hangers secure?
e33791b8-4c2d-5cc7-9ccb-c2cc8fb7f4d2 |  | checkpoint-status | not-started |  |  | TRUE | TRUE | HDC Site QA | Cable tray Install | Roof | DH3 | Comms | Check all lock nuts are tight?
e515a366-f81c-5ae1-9ca0-b6fb8d736b12 |  | checkpoint-status | not-started |  |  | TRUE | TRUE | HDC Site QA | Cable tray Install | Roof | DH3 | Comms | Check the tray is level & straight?
be184914-b3f7-5257-8aae-9c974e0f63a7 |  | checkpoint-status | not-started |  |  | TRUE | TRUE | HDC Site QA | Cable tray Install | Roof | DH3 | Comms | Check no sharp edges or protrusions?
2a2c9d32-0cf5-5907-9819-a9ba528523c6 |  | checkpoint-status | not-started |  |  | TRUE | TRUE | HDC Site QA | Cable tray Install | Roof | DH3 | Comms | Update drawing for as built
225192fa-5eab-584d-86ed-15e615abf8b2 |  | checkpoint-status | not-started |  |  | TRUE | TRUE | HDC Site QA | Cable tray Install | Roof | DH3 | Comms | Cable Tray works completed to specification/drawings - Area left clean & tidy
8eac735f-e603-4df6-90c9-60eb5b9146f5 |  | checklist-flat | not-started | AE-ITCX-008 - Cable Tray Checklist (Rev 0 +Names) | checklist-flat | FALSE | FALSE | HDC Site QA | Cable tray Install | Roof | DH3 | LV
af7a69e7-ad46-5d50-ba57-28644f4e07ae |  | checkpoint-status | not-started |  |  | TRUE | TRUE | HDC Site QA | Cable tray Install | Roof | DH3 | LV | Latest consented drawings checked & referenced
95ba6e55-f1ae-5fbf-a036-032971f893ea |  | checkpoint-status | not-started |  |  | TRUE | TRUE | HDC Site QA | Cable tray Install | Roof | DH3 | LV | Area clear, tidy and accessible
9b9ecf59-015c-530e-814f-fc1f4af25600 |  | checkpoint-status | not-started |  |  | TRUE | TRUE | HDC Site QA | Cable tray Install | Roof | DH3 | LV | Plan & confirm cable tray route
411bd667-25da-5075-ae56-2cb867364102 |  | checkpoint-status | not-started |  |  | TRUE | TRUE | HDC Site QA | Cable tray Install | Roof | DH3 | LV | Coordination of other services (Mechanical, Hydraulics Fire)
d9fdc346-5c7f-56ba-bc29-1de966763223 |  | checkpoint-status | not-started |  |  | TRUE | TRUE | HDC Site QA | Cable tray Install | Roof | DH3 | LV | Correct spacing of brackets
fd202166-1e70-5c70-a045-b668cf99661c |  | checkpoint-status | not-started |  |  | TRUE | TRUE | HDC Site QA | Cable tray Install | Roof | DH3 | LV | Correct & suitable fixings for brackets
2d12438b-71d2-59ab-8c71-a277c4157aa4 |  | checkpoint-status | not-started |  |  | TRUE | TRUE | HDC Site QA | Cable tray Install | Roof | DH3 | LV | Joins of tray are secure
56dc8203-897d-5415-ac5b-321911ae5119 |  | checkpoint-status | not-started |  |  | TRUE | TRUE | HDC Site QA | Cable tray Install | Roof | DH3 | LV | Tray is securely fixed to brackets
4d1a83bb-f395-57b7-90e0-dcd766ee5b9c |  | checkpoint-status | not-started |  |  | TRUE | TRUE | HDC Site QA | Cable tray Install | Roof | DH3 | LV | Check all hangers secure?
03755d5b-4e08-540f-8041-215f52153bc4 |  | checkpoint-status | not-started |  |  | TRUE | TRUE | HDC Site QA | Cable tray Install | Roof | DH3 | LV | Check all lock nuts are tight?
f57bc264-5efa-5880-86f7-3ce1b367695e |  | checkpoint-status | not-started |  |  | TRUE | TRUE | HDC Site QA | Cable tray Install | Roof | DH3 | LV | Check the tray is level & straight?
7f74c35a-974a-5b42-a5c5-ca0b173b686a |  | checkpoint-status | not-started |  |  | TRUE | TRUE | HDC Site QA | Cable tray Install | Roof | DH3 | LV | Check no sharp edges or protrusions?
57e8c245-3c81-5b02-b63e-2850d150b369 |  | checkpoint-status | not-started |  |  | TRUE | TRUE | HDC Site QA | Cable tray Install | Roof | DH3 | LV | Update drawing for as built
36d32f16-e079-528d-ad81-806addfd2e0e |  | checkpoint-status | not-started |  |  | TRUE | TRUE | HDC Site QA | Cable tray Install | Roof | DH3 | LV | Cable Tray works completed to specification/drawings - Area left clean & tidy
2055327b-c2a9-4097-b816-83f66bcb54ed |  | folder-normal | not-started |  | step | TRUE | FALSE | HDC Site QA | Cable tray Install | Office
62605786-88f9-48ed-95d3-d649ad554138 |  | folder-normal | not-started |  | step | TRUE | FALSE | HDC Site QA | Cable tray Install | Office | Level 1
27a34366-0ce2-468c-b5f2-c2c4744e26b1 |  | checklist-flat | not-started | AE-ITCX-008 - Cable Tray Checklist (Rev 0 +Names) | checklist-flat | FALSE | FALSE | HDC Site QA | Cable tray Install | Office | Level 1 | Comms
6163fdc6-ac78-54ed-b976-87edc150a6ce |  | checkpoint-status | not-started |  |  | TRUE | TRUE | HDC Site QA | Cable tray Install | Office | Level 1 | Comms | Latest consented drawings checked & referenced
bba5c5ab-c707-52e7-ba32-dfc7868408d8 |  | checkpoint-status | not-started |  |  | TRUE | TRUE | HDC Site QA | Cable tray Install | Office | Level 1 | Comms | Area clear, tidy and accessible
273e9c9b-d60d-5384-92e2-b45620a454bd |  | checkpoint-status | not-started |  |  | TRUE | TRUE | HDC Site QA | Cable tray Install | Office | Level 1 | Comms | Plan & confirm cable tray route
6da61348-1ede-5fda-aef4-27d13cf32365 |  | checkpoint-status | not-started |  |  | TRUE | TRUE | HDC Site QA | Cable tray Install | Office | Level 1 | Comms | Coordination of other services (Mechanical, Hydraulics Fire)
05c885fc-24c8-5ae2-9077-d18e74cd5c60 |  | checkpoint-status | not-started |  |  | TRUE | TRUE | HDC Site QA | Cable tray Install | Office | Level 1 | Comms | Correct spacing of brackets
c76205c0-d9c8-5dc3-9923-7ae5e5a0a4fa |  | checkpoint-status | not-started |  |  | TRUE | TRUE | HDC Site QA | Cable tray Install | Office | Level 1 | Comms | Correct & suitable fixings for brackets
83442870-f2ea-5cd3-b0bf-f752fa4fe281 |  | checkpoint-status | not-started |  |  | TRUE | TRUE | HDC Site QA | Cable tray Install | Office | Level 1 | Comms | Joins of tray are secure
131da7eb-11e8-51d3-b377-574684068e26 |  | checkpoint-status | not-started |  |  | TRUE | TRUE | HDC Site QA | Cable tray Install | Office | Level 1 | Comms | Tray is securely fixed to brackets
f430e7f5-2e53-552d-afd3-3df909fa03cd |  | checkpoint-status | not-started |  |  | TRUE | TRUE | HDC Site QA | Cable tray Install | Office | Level 1 | Comms | Check all hangers secure?
cf4931d7-e17c-5794-9ad5-99dca0d23977 |  | checkpoint-status | not-started |  |  | TRUE | TRUE | HDC Site QA | Cable tray Install | Office | Level 1 | Comms | Check all lock nuts are tight?
dbe8de91-5960-5ba8-86ab-4168479c2ee6 |  | checkpoint-status | not-started |  |  | TRUE | TRUE | HDC Site QA | Cable tray Install | Office | Level 1 | Comms | Check the tray is level & straight?
ebecffc9-3105-5dda-b94d-103aa58b1b38 |  | checkpoint-status | not-started |  |  | TRUE | TRUE | HDC Site QA | Cable tray Install | Office | Level 1 | Comms | Check no sharp edges or protrusions?
dfeef6fb-35ce-535b-a6ac-31ac7eeda722 |  | checkpoint-status | not-started |  |  | TRUE | TRUE | HDC Site QA | Cable tray Install | Office | Level 1 | Comms | Update drawing for as built
328c6a8d-3767-5285-80ef-9528c7ef5db4 |  | checkpoint-status | not-started |  |  | TRUE | TRUE | HDC Site QA | Cable tray Install | Office | Level 1 | Comms | Cable Tray works completed to specification/drawings - Area left clean & tidy
f771546f-1601-4223-8df9-04e603ba85fb |  | checklist-flat | not-started | AE-ITCX-008 - Cable Tray Checklist (Rev 0 +Names) | checklist-flat | FALSE | FALSE | HDC Site QA | Cable tray Install | Office | Level 1 | LV
81503353-4924-546f-87fb-54dc69becd00 |  | checkpoint-status | not-started |  |  | TRUE | TRUE | HDC Site QA | Cable tray Install | Office | Level 1 | LV | Latest consented drawings checked & referenced
51636d4a-5aab-5ae5-9c91-61e50a6a4177 |  | checkpoint-status | not-started |  |  | TRUE | TRUE | HDC Site QA | Cable tray Install | Office | Level 1 | LV | Area clear, tidy and accessible
95108b15-656b-56b9-92c0-9712a3255f57 |  | checkpoint-status | not-started |  |  | TRUE | TRUE | HDC Site QA | Cable tray Install | Office | Level 1 | LV | Plan & confirm cable tray route
c36bedfe-fcae-5521-8048-ff8e42a055ad |  | checkpoint-status | not-started |  |  | TRUE | TRUE | HDC Site QA | Cable tray Install | Office | Level 1 | LV | Coordination of other services (Mechanical, Hydraulics Fire)
c09de2d6-b62f-5929-b603-90fd47b8a201 |  | checkpoint-status | not-started |  |  | TRUE | TRUE | HDC Site QA | Cable tray Install | Office | Level 1 | LV | Correct spacing of brackets
270e85b2-13b3-5c3f-aa41-4f53f7c2201a |  | checkpoint-status | not-started |  |  | TRUE | TRUE | HDC Site QA | Cable tray Install | Office | Level 1 | LV | Correct & suitable fixings for brackets
39862c5a-5249-511c-b87e-cd70b15bc836 |  | checkpoint-status | not-started |  |  | TRUE | TRUE | HDC Site QA | Cable tray Install | Office | Level 1 | LV | Joins of tray are secure
f8282e33-7e03-5021-9ea7-7fcf631887b5 |  | checkpoint-status | not-started |  |  | TRUE | TRUE | HDC Site QA | Cable tray Install | Office | Level 1 | LV | Tray is securely fixed to brackets
a8afc1d1-c316-5f2d-bc86-9ce003fafd17 |  | checkpoint-status | not-started |  |  | TRUE | TRUE | HDC Site QA | Cable tray Install | Office | Level 1 | LV | Check all hangers secure?
38ec2cf8-50c6-5781-b5f2-caecf9f7e65b |  | checkpoint-status | not-started |  |  | TRUE | TRUE | HDC Site QA | Cable tray Install | Office | Level 1 | LV | Check all lock nuts are tight?
3a84bd8b-4943-5530-961e-4af9357aa667 |  | checkpoint-status | not-started |  |  | TRUE | TRUE | HDC Site QA | Cable tray Install | Office | Level 1 | LV | Check the tray is level & straight?
bbf06046-ff91-557b-9300-1f68e895a8fe |  | checkpoint-status | not-started |  |  | TRUE | TRUE | HDC Site QA | Cable tray Install | Office | Level 1 | LV | Check no sharp edges or protrusions?
84bd35a4-f76a-52fc-8221-5a994d3f8405 |  | checkpoint-status | not-started |  |  | TRUE | TRUE | HDC Site QA | Cable tray Install | Office | Level 1 | LV | Update drawing for as built
35478771-a03c-5982-96b9-15a86085c88e |  | checkpoint-status | not-started |  |  | TRUE | TRUE | HDC Site QA | Cable tray Install | Office | Level 1 | LV | Cable Tray works completed to specification/drawings - Area left clean & tidy
63a05f0a-127e-4dd9-97d1-e2a62cd9493c |  | folder-normal | not-started |  | step | TRUE | FALSE | HDC Site QA | Cable tray Install | Office | Level 2
a3adc389-9e6e-4227-a0d6-2a3e50be44b6 |  | checklist-flat | not-started | AE-ITCX-008 - Cable Tray Checklist (Rev 0 +Names) | checklist-flat | FALSE | FALSE | HDC Site QA | Cable tray Install | Office | Level 2 | Comms
844d2939-55dd-5d15-9754-6e0d5c68490c |  | checkpoint-status | not-started |  |  | TRUE | TRUE | HDC Site QA | Cable tray Install | Office | Level 2 | Comms | Latest consented drawings checked & referenced
3bcf5d98-bcc5-5d89-a069-8709e11998fd |  | checkpoint-status | not-started |  |  | TRUE | TRUE | HDC Site QA | Cable tray Install | Office | Level 2 | Comms | Area clear, tidy and accessible
16ead435-6965-53b4-92bb-8f864e221924 |  | checkpoint-status | not-started |  |  | TRUE | TRUE | HDC Site QA | Cable tray Install | Office | Level 2 | Comms | Plan & confirm cable tray route
d3384254-6fed-50c2-990f-d9216b170e08 |  | checkpoint-status | not-started |  |  | TRUE | TRUE | HDC Site QA | Cable tray Install | Office | Level 2 | Comms | Coordination of other services (Mechanical, Hydraulics Fire)
2d0da802-610a-5111-af78-fde304662b11 |  | checkpoint-status | not-started |  |  | TRUE | TRUE | HDC Site QA | Cable tray Install | Office | Level 2 | Comms | Correct spacing of brackets
b3c6120a-dbcc-5b84-8435-62ea7b0c06c2 |  | checkpoint-status | not-started |  |  | TRUE | TRUE | HDC Site QA | Cable tray Install | Office | Level 2 | Comms | Correct & suitable fixings for brackets
e62863a0-81f3-5d28-a99f-757ee43b1681 |  | checkpoint-status | not-started |  |  | TRUE | TRUE | HDC Site QA | Cable tray Install | Office | Level 2 | Comms | Joins of tray are secure
053f1071-45ee-590a-b193-41790477213c |  | checkpoint-status | not-started |  |  | TRUE | TRUE | HDC Site QA | Cable tray Install | Office | Level 2 | Comms | Tray is securely fixed to brackets
d6fb231f-7e5d-5704-92a2-6c1d09a5716b |  | checkpoint-status | not-started |  |  | TRUE | TRUE | HDC Site QA | Cable tray Install | Office | Level 2 | Comms | Check all hangers secure?
3a24a1ba-af57-5972-b149-88d61bed4641 |  | checkpoint-status | not-started |  |  | TRUE | TRUE | HDC Site QA | Cable tray Install | Office | Level 2 | Comms | Check all lock nuts are tight?
083fc11d-984c-5171-8667-f1d06e1dcb01 |  | checkpoint-status | not-started |  |  | TRUE | TRUE | HDC Site QA | Cable tray Install | Office | Level 2 | Comms | Check the tray is level & straight?
a4b35058-1a68-5158-b6f4-474edb98a283 |  | checkpoint-status | not-started |  |  | TRUE | TRUE | HDC Site QA | Cable tray Install | Office | Level 2 | Comms | Check no sharp edges or protrusions?
595efb88-c7a2-55e6-a122-434dc31e0d5e |  | checkpoint-status | not-started |  |  | TRUE | TRUE | HDC Site QA | Cable tray Install | Office | Level 2 | Comms | Update drawing for as built
7e325acd-26e8-5097-91fa-486caa9c39e2 |  | checkpoint-status | not-started |  |  | TRUE | TRUE | HDC Site QA | Cable tray Install | Office | Level 2 | Comms | Cable Tray works completed to specification/drawings - Area left clean & tidy
1736e9de-6b7c-4e21-8160-c60a0319860e |  | checklist-flat | not-started | AE-ITCX-008 - Cable Tray Checklist (Rev 0 +Names) | checklist-flat | FALSE | FALSE | HDC Site QA | Cable tray Install | Office | Level 2 | LV
288c635c-a532-5aaf-8b86-fdb204dba74c |  | checkpoint-status | not-started |  |  | TRUE | TRUE | HDC Site QA | Cable tray Install | Office | Level 2 | LV | Latest consented drawings checked & referenced
1ae068b2-d7d4-50ab-820c-088610e8b76b |  | checkpoint-status | not-started |  |  | TRUE | TRUE | HDC Site QA | Cable tray Install | Office | Level 2 | LV | Area clear, tidy and accessible
72e51555-c175-51c1-aa7e-03ac37e812ac |  | checkpoint-status | not-started |  |  | TRUE | TRUE | HDC Site QA | Cable tray Install | Office | Level 2 | LV | Plan & confirm cable tray route
1d775efc-2034-564b-ac5e-aee24a8de022 |  | checkpoint-status | not-started |  |  | TRUE | TRUE | HDC Site QA | Cable tray Install | Office | Level 2 | LV | Coordination of other services (Mechanical, Hydraulics Fire)
aa9cfe96-0fd6-5574-aa71-2ef0b84c2652 |  | checkpoint-status | not-started |  |  | TRUE | TRUE | HDC Site QA | Cable tray Install | Office | Level 2 | LV | Correct spacing of brackets
eac4b4e4-527f-517c-819c-74552dafc2da |  | checkpoint-status | not-started |  |  | TRUE | TRUE | HDC Site QA | Cable tray Install | Office | Level 2 | LV | Correct & suitable fixings for brackets
f2109523-3bc8-590c-8a14-50539c6ae323 |  | checkpoint-status | not-started |  |  | TRUE | TRUE | HDC Site QA | Cable tray Install | Office | Level 2 | LV | Joins of tray are secure
34d356bc-593a-5432-9d6a-2f54c23a5119 |  | checkpoint-status | not-started |  |  | TRUE | TRUE | HDC Site QA | Cable tray Install | Office | Level 2 | LV | Tray is securely fixed to brackets
190030bf-13f3-5ae7-b1eb-95e3363b08bf |  | checkpoint-status | not-started |  |  | TRUE | TRUE | HDC Site QA | Cable tray Install | Office | Level 2 | LV | Check all hangers secure?
81ca1575-0b8d-5216-844f-705a226c56f8 |  | checkpoint-status | not-started |  |  | TRUE | TRUE | HDC Site QA | Cable tray Install | Office | Level 2 | LV | Check all lock nuts are tight?
0a28eb1d-0e55-59da-b972-8a784931e9a1 |  | checkpoint-status | not-started |  |  | TRUE | TRUE | HDC Site QA | Cable tray Install | Office | Level 2 | LV | Check the tray is level & straight?
0145fd96-2922-5d30-8d71-30a8d42990af |  | checkpoint-status | not-started |  |  | TRUE | TRUE | HDC Site QA | Cable tray Install | Office | Level 2 | LV | Check no sharp edges or protrusions?
fe16d183-31c2-53a8-98ca-0b3e9e620445 |  | checkpoint-status | not-started |  |  | TRUE | TRUE | HDC Site QA | Cable tray Install | Office | Level 2 | LV | Update drawing for as built
170bd9e9-6a93-5354-bb16-a284816d9648 |  | checkpoint-status | not-started |  |  | TRUE | TRUE | HDC Site QA | Cable tray Install | Office | Level 2 | LV | Cable Tray works completed to specification/drawings - Area left clean & tidy
dde4fd4b-8702-454f-8de0-0094e3b50aed |  | folder-normal | not-started |  | step | TRUE | FALSE | HDC Site QA | Cable tray Install | Office | Level 3
6629fc01-c884-48e0-8efd-b69287f49a83 |  | checklist-flat | not-started | AE-ITCX-008 - Cable Tray Checklist (Rev 0 +Names) | checklist-flat | FALSE | FALSE | HDC Site QA | Cable tray Install | Office | Level 3 | Comms
d0ad8f81-dfc7-5903-bc32-c4fb176a275b |  | checkpoint-status | not-started |  |  | TRUE | TRUE | HDC Site QA | Cable tray Install | Office | Level 3 | Comms | Latest consented drawings checked & referenced
1ba464f1-edf6-54a2-9176-6da532eefa7b |  | checkpoint-status | not-started |  |  | TRUE | TRUE | HDC Site QA | Cable tray Install | Office | Level 3 | Comms | Area clear, tidy and accessible
03f58a87-a235-50d2-8549-0998150c3662 |  | checkpoint-status | not-started |  |  | TRUE | TRUE | HDC Site QA | Cable tray Install | Office | Level 3 | Comms | Plan & confirm cable tray route
18f53b89-9a4b-5aa0-bc49-29b5301432ed |  | checkpoint-status | not-started |  |  | TRUE | TRUE | HDC Site QA | Cable tray Install | Office | Level 3 | Comms | Coordination of other services (Mechanical, Hydraulics Fire)
fda470eb-0b06-52f0-988d-71bcd9682944 |  | checkpoint-status | not-started |  |  | TRUE | TRUE | HDC Site QA | Cable tray Install | Office | Level 3 | Comms | Correct spacing of brackets
db5a1564-8093-5799-84d0-86014d8df17b |  | checkpoint-status | not-started |  |  | TRUE | TRUE | HDC Site QA | Cable tray Install | Office | Level 3 | Comms | Correct & suitable fixings for brackets
8e8d8646-4bab-543c-ae0a-1196ac730073 |  | checkpoint-status | not-started |  |  | TRUE | TRUE | HDC Site QA | Cable tray Install | Office | Level 3 | Comms | Joins of tray are secure
847ee8e1-cc16-54b7-aa6c-790eff8b344f |  | checkpoint-status | not-started |  |  | TRUE | TRUE | HDC Site QA | Cable tray Install | Office | Level 3 | Comms | Tray is securely fixed to brackets
ef5abf08-5761-543b-b139-278efb898664 |  | checkpoint-status | not-started |  |  | TRUE | TRUE | HDC Site QA | Cable tray Install | Office | Level 3 | Comms | Check all hangers secure?
f6b1bfd6-3cc9-5fdb-9aec-a6324f9f3d6d |  | checkpoint-status | not-started |  |  | TRUE | TRUE | HDC Site QA | Cable tray Install | Office | Level 3 | Comms | Check all lock nuts are tight?
c31150e0-8174-5093-9b87-509c95558d23 |  | checkpoint-status | not-started |  |  | TRUE | TRUE | HDC Site QA | Cable tray Install | Office | Level 3 | Comms | Check the tray is level & straight?
20765d1b-5d6f-5618-b581-11dde552330a |  | checkpoint-status | not-started |  |  | TRUE | TRUE | HDC Site QA | Cable tray Install | Office | Level 3 | Comms | Check no sharp edges or protrusions?
4d4375b1-2505-5af5-ae52-c5731c5485fa |  | checkpoint-status | not-started |  |  | TRUE | TRUE | HDC Site QA | Cable tray Install | Office | Level 3 | Comms | Update drawing for as built
1fc36303-b9ce-57ac-ba6a-fdaccf420294 |  | checkpoint-status | not-started |  |  | TRUE | TRUE | HDC Site QA | Cable tray Install | Office | Level 3 | Comms | Cable Tray works completed to specification/drawings - Area left clean & tidy
abe00b57-64ee-4c6c-845d-e201a3b49fe9 |  | checklist-flat | not-started | AE-ITCX-008 - Cable Tray Checklist (Rev 0 +Names) | checklist-flat | FALSE | FALSE | HDC Site QA | Cable tray Install | Office | Level 3 | LV
e9bfb9eb-6aab-50a2-b8a1-4c9a1d9dc350 |  | checkpoint-status | not-started |  |  | TRUE | TRUE | HDC Site QA | Cable tray Install | Office | Level 3 | LV | Latest consented drawings checked & referenced
7f345987-c5e9-596a-b7b6-8c66b2dc191d |  | checkpoint-status | not-started |  |  | TRUE | TRUE | HDC Site QA | Cable tray Install | Office | Level 3 | LV | Area clear, tidy and accessible
f938fcf1-49ee-5d94-a559-066f48ac2082 |  | checkpoint-status | not-started |  |  | TRUE | TRUE | HDC Site QA | Cable tray Install | Office | Level 3 | LV | Plan & confirm cable tray route
3b9c07fa-519d-5293-bb8f-dc48ad656cf5 |  | checkpoint-status | not-started |  |  | TRUE | TRUE | HDC Site QA | Cable tray Install | Office | Level 3 | LV | Coordination of other services (Mechanical, Hydraulics Fire)
ca3b151a-6770-5d04-af00-950d2a3eeef0 |  | checkpoint-status | not-started |  |  | TRUE | TRUE | HDC Site QA | Cable tray Install | Office | Level 3 | LV | Correct spacing of brackets
e7b8a9b2-2b68-5d80-ae79-d8e5f92f022b |  | checkpoint-status | not-started |  |  | TRUE | TRUE | HDC Site QA | Cable tray Install | Office | Level 3 | LV | Correct & suitable fixings for brackets
724ec462-7031-5d52-8f4e-ce7abf9aba0c |  | checkpoint-status | not-started |  |  | TRUE | TRUE | HDC Site QA | Cable tray Install | Office | Level 3 | LV | Joins of tray are secure
f2705053-ecec-55dc-a208-706a59adfd6f |  | checkpoint-status | not-started |  |  | TRUE | TRUE | HDC Site QA | Cable tray Install | Office | Level 3 | LV | Tray is securely fixed to brackets
8802701e-4a3c-5e06-aca6-7f6293bc726c |  | checkpoint-status | not-started |  |  | TRUE | TRUE | HDC Site QA | Cable tray Install | Office | Level 3 | LV | Check all hangers secure?
1fb3910f-c4bd-5368-935e-e3663adda4fa |  | checkpoint-status | not-started |  |  | TRUE | TRUE | HDC Site QA | Cable tray Install | Office | Level 3 | LV | Check all lock nuts are tight?
d8c163a6-2326-5fe2-adbe-f447feff1209 |  | checkpoint-status | not-started |  |  | TRUE | TRUE | HDC Site QA | Cable tray Install | Office | Level 3 | LV | Check the tray is level & straight?
4a4bf3fc-4229-5dfe-a81a-248c51780a51 |  | checkpoint-status | not-started |  |  | TRUE | TRUE | HDC Site QA | Cable tray Install | Office | Level 3 | LV | Check no sharp edges or protrusions?
c5b8439e-1752-5478-b53c-b4fc957d01c0 |  | checkpoint-status | not-started |  |  | TRUE | TRUE | HDC Site QA | Cable tray Install | Office | Level 3 | LV | Update drawing for as built
8316cb65-2ca9-5f87-91b8-0e973d63b020 |  | checkpoint-status | not-started |  |  | TRUE | TRUE | HDC Site QA | Cable tray Install | Office | Level 3 | LV | Cable Tray works completed to specification/drawings - Area left clean & tidy
39ee7927-2017-484d-9538-42ec703901c1 |  | folder-normal | work-in-progress |  | step | TRUE | FALSE | HDC Site QA | Data Hall 1
f71f5500-447b-42d4-827d-2caaaae8356b |  | checklist-flat | work-in-progress | d67088165c4526858b5eb155c32056c12aa0dc7ba855077b64ba063617a991ce | checklist-flat | FALSE | FALSE | HDC Site QA | Data Hall 1 | Roughin
10040787-f9bd-5722-973c-7d7edf3797ac |  | checkpoint-status | work-in-progress |  |  | TRUE | TRUE | HDC Site QA | Data Hall 1 | Roughin | Power
61a7588c-62a0-5040-9830-89188a5c2868 |  | checkpoint-status | work-in-progress |  |  | TRUE | TRUE | HDC Site QA | Data Hall 1 | Roughin | Lighting
cb2912dc-8344-5e82-9e17-7457e25fc9bd |  | checkpoint-status | not-applicable |  |  | TRUE | TRUE | HDC Site QA | Data Hall 1 | Roughin | MATV and Cat6/6A
b58ea22e-c323-518d-9597-7829ba173064 |  | checkpoint-status | work-in-progress |  |  | TRUE | TRUE | HDC Site QA | Data Hall 1 | Roughin | UPS
5794af7a-1270-5439-92c7-86bd116342cf |  | checkpoint-status | not-started |  |  | TRUE | TRUE | HDC Site QA | Data Hall 1 | Roughin | Rough In completed to specification/drawings - Area left clean & tidy
3e0f2597-d623-4ba3-9097-27e56ad123fb |  | checklist-flat | not-applicable | f41a8482c36a2254357ae12836fa98869af3ce684c1404562d5a55e61955360e | checklist-flat | FALSE | FALSE | HDC Site QA | Data Hall 1 | Cut out
ba29574b-1e75-5376-9fda-297c5002f29c |  | checkpoint-status | not-applicable |  |  | TRUE | TRUE | HDC Site QA | Data Hall 1 | Cut out | Walls cutout
d67996d5-f456-536e-b1d1-37f595c7de61 |  | checkpoint-status | not-applicable |  |  | TRUE | TRUE | HDC Site QA | Data Hall 1 | Cut out | Ceilings cutout
40494d63-2a1c-5d54-b88a-3b29c7bf1774 |  | checkpoint-status | not-applicable |  |  | TRUE | TRUE | HDC Site QA | Data Hall 1 | Cut out | Fire Rating - (Note this is note the Fire Register!)
98e612ae-fa10-5a51-aa65-2e1be33b3fc8 |  | checkpoint-status | not-applicable |  |  | TRUE | TRUE | HDC Site QA | Data Hall 1 | Cut out | Cut-Out completed to specification/drawings - Area left clean & tidy
e6cc60e3-3580-4eb3-910b-729e3b05eb14 |  | checklist-flat | work-in-progress | 91b2e1be8ed4518bb61b0d4674b63d1a8d4a1dcc475461f29067578f4608f6c5 | checklist-flat | FALSE | FALSE | HDC Site QA | Data Hall 1 | Fit off
a560962a-31b5-53f3-b7e4-89cf7a5f3713 |  | checkpoint-status | work-in-progress |  |  | TRUE | TRUE | HDC Site QA | Data Hall 1 | Fit off | Wall Fit Off - Light and Power
431474f1-821b-50f5-b3e4-75a0f5eac217 |  | checkpoint-status | work-in-progress |  |  | TRUE | TRUE | HDC Site QA | Data Hall 1 | Fit off | Ceiling Fit Off - Light and Power
3f4dbe39-af0b-5c26-b6b9-e3674cb49b4f |  | checkpoint-status | not-applicable |  |  | TRUE | TRUE | HDC Site QA | Data Hall 1 | Fit off | MATV and Cat6/6A
3e39c43c-1c0c-5d13-b081-29d212d2b016 |  | checkpoint-status | not-applicable |  |  | TRUE | TRUE | HDC Site QA | Data Hall 1 | Fit off | Fit-Off completed to specification/drawings - Area left clean & tidy
a46a4857-6b65-43df-b5c7-debe185a90d7 |  | checklist-flat | not-started | AE-ITCX-031 - Fit-Off General Checklist (Rev 1 +Names) | checklist-flat | FALSE | FALSE | HDC Site QA | Data Hall 1 | DB Fit off
105b9d6b-a018-50bd-af05-7a9250e58fae |  | checkpoint-status | not-started |  |  | TRUE | TRUE | HDC Site QA | Data Hall 1 | DB Fit off | Wall Fit Off - Light and Power
b3e8aff8-bac6-50eb-a97c-183f09f601b1 |  | checkpoint-status | not-started |  |  | TRUE | TRUE | HDC Site QA | Data Hall 1 | DB Fit off | Ceiling Fit Off - Light and Power
82aa5ba7-e248-5c0f-80dc-98fb8768bdb0 |  | checkpoint-status | not-started |  |  | TRUE | TRUE | HDC Site QA | Data Hall 1 | DB Fit off | MATV and Cat6/6A
902c719b-767d-514c-8cbf-8b3ecd8a504a |  | checkpoint-status | not-started |  |  | TRUE | TRUE | HDC Site QA | Data Hall 1 | DB Fit off | Fit-Off completed to specification/drawings - Area left clean & tidy
a120754c-caf5-4e13-8bfb-666ce7d75e44 |  | checklist-flat | not-started | AE-ITCX-032 - Electrical Commissioning Checklist (Rev 0 +Names) | checklist-flat | FALSE | FALSE | HDC Site QA | Data Hall 1 | Commissioning
9f6bb6ff-3706-519b-9c1d-e0d2d5928e01 |  | checkpoint-status | not-started |  |  | TRUE | TRUE | HDC Site QA | Data Hall 1 | Commissioning | Documentation to proceed with commissioning
fb0ddc9f-ff66-5e19-aae4-290554b2e934 |  | checkpoint-status | not-started |  |  | TRUE | TRUE | HDC Site QA | Data Hall 1 | Commissioning | General - Final Visual Checks in addition to AE-FORM-038
e6b4b5e8-848b-5ce6-862c-e1396347a4a3 |  | checkpoint-status | not-started |  |  | TRUE | TRUE | HDC Site QA | Data Hall 1 | Commissioning | Electrical Commissioning completed to specification/drawings - Area left clean & tidy
315386d0-198f-4ee0-becc-9a0c973e1d94 |  | folder-normal | not-started |  | step | TRUE | FALSE | HDC Site QA | Data Hall 1 | PDU
72bef273-c7e8-463e-8f2e-f2bc0bfa407a |  | folder-normal | not-started |  | step | TRUE | FALSE | HDC Site QA | Data Hall 1 | PDU | PDU-1A.1
7ec4e451-3211-4d22-b7c1-a2ad3bc5da5d |  | checklist-flat | not-started | AE-ITCX-015 - Mandatory Test Results (Rev 1 +Names) | checklist-flat | FALSE | FALSE | HDC Site QA | Data Hall 1 | PDU | PDU-1A.1 | CB1 - CBXX
5d119874-75b1-5842-b414-1bdda15ba9ae |  | checkpoint-status | not-started |  |  | TRUE | TRUE | HDC Site QA | Data Hall 1 | PDU | PDU-1A.1 | CB1 - CBXX | Latest consented drawings checked & referenced
9b6d55da-1bd9-5a1a-acf6-adf9777bd296 |  | checkpoint-status | not-started |  |  | TRUE | TRUE | HDC Site QA | Data Hall 1 | PDU | PDU-1A.1 | CB1 - CBXX | Details - Pass once entered
cb473253-54fb-517e-9cd9-e8cb52efa10f |  | checkpoint-status | not-started |  |  | TRUE | TRUE | HDC Site QA | Data Hall 1 | PDU | PDU-1A.1 | CB1 - CBXX | Visual Inspection
099609ce-ff26-5f22-a5c8-103afbb2c277 |  | checkpoint-status | not-started |  |  | TRUE | TRUE | HDC Site QA | Data Hall 1 | PDU | PDU-1A.1 | CB1 - CBXX | Earth Continuity
48ac148b-3fd1-5caf-81ad-721dabcb755e |  | checkpoint-status | not-started |  |  | TRUE | TRUE | HDC Site QA | Data Hall 1 | PDU | PDU-1A.1 | CB1 - CBXX | Polarity
985ba5f2-eaa1-5530-956a-e0b8736f56f4 |  | checkpoint-status | not-started |  |  | TRUE | TRUE | HDC Site QA | Data Hall 1 | PDU | PDU-1A.1 | CB1 - CBXX | Earth loop impedance
17eac25f-e2e6-58c4-8106-30c0236010c5 |  | checkpoint-status | not-started |  |  | TRUE | TRUE | HDC Site QA | Data Hall 1 | PDU | PDU-1A.1 | CB1 - CBXX | Correct circuit connections
d65e25f7-05db-5685-9702-d523490f9c75 |  | checkpoint-status | not-started |  |  | TRUE | TRUE | HDC Site QA | Data Hall 1 | PDU | PDU-1A.1 | CB1 - CBXX | L1 - N (Measurement) >1MΩ is a Pass
55f9d880-17b2-5331-97a5-027f1ecaebcc |  | checkpoint-status | not-started |  |  | TRUE | TRUE | HDC Site QA | Data Hall 1 | PDU | PDU-1A.1 | CB1 - CBXX | L2 - N (Measurement) >1MΩ is a Pass
8c458fdd-342e-5b5b-9a0c-2bd05f3aaad1 |  | checkpoint-status | not-started |  |  | TRUE | TRUE | HDC Site QA | Data Hall 1 | PDU | PDU-1A.1 | CB1 - CBXX | L3 - N (Measurement) >1MΩ is a Pass
ca7d4d6c-e52c-5de5-afe6-a4389acf4928 |  | checkpoint-status | not-started |  |  | TRUE | TRUE | HDC Site QA | Data Hall 1 | PDU | PDU-1A.1 | CB1 - CBXX | L1 - E (Measurement) >1MΩ is a Pass
fa5a64bc-2e88-5b64-a364-329472722f80 |  | checkpoint-status | not-started |  |  | TRUE | TRUE | HDC Site QA | Data Hall 1 | PDU | PDU-1A.1 | CB1 - CBXX | L2 - E (Measurement) >1MΩ is a Pass
199428ed-7e88-5fbe-9b33-0e826b1c86e0 |  | checkpoint-status | not-started |  |  | TRUE | TRUE | HDC Site QA | Data Hall 1 | PDU | PDU-1A.1 | CB1 - CBXX | L3 - E (Measurement) >1MΩ is a Pass
9bc05fab-2451-56ff-b03a-8c30721425be |  | checkpoint-status | not-started |  |  | TRUE | TRUE | HDC Site QA | Data Hall 1 | PDU | PDU-1A.1 | CB1 - CBXX | N - E (Measurement MEN disconnected) >1MΩ is a Pass
1a4d7b39-f654-55ef-9ec5-bed1c32ce378 |  | checkpoint-status | not-started |  |  | TRUE | TRUE | HDC Site QA | Data Hall 1 | PDU | PDU-1A.1 | CB1 - CBXX | L1 - L2 (Measurement) >1MΩ is a Pass
74ec5b51-b54d-5a82-9349-8ea8ca585ed2 |  | checkpoint-status | not-started |  |  | TRUE | TRUE | HDC Site QA | Data Hall 1 | PDU | PDU-1A.1 | CB1 - CBXX | L2 - L3 (Measurement) >1MΩ is a Pass
8d0c5e3b-0654-530a-b1ea-c9127fa404df |  | checkpoint-status | not-started |  |  | TRUE | TRUE | HDC Site QA | Data Hall 1 | PDU | PDU-1A.1 | CB1 - CBXX | L1 - L3 (Measurement) >1MΩ is a Pass
1cd55751-161b-5d4f-afb8-5ad50c293d0e |  | checkpoint-status | not-started |  |  | TRUE | TRUE | HDC Site QA | Data Hall 1 | PDU | PDU-1A.1 | CB1 - CBXX | RCD Testing
993e6466-de4d-509a-b03f-31bc21755cc2 |  | checkpoint-status | not-started |  |  | TRUE | TRUE | HDC Site QA | Data Hall 1 | PDU | PDU-1A.1 | CB1 - CBXX | Commissioning Completed to specification/drawings - Area left clean & tidy
a5232fe6-8ff5-4a6a-b23b-368768c18613 |  | folder-normal | not-started |  | step | TRUE | FALSE | HDC Site QA | Data Hall 1 | PDU | PDU-1A.2
9635db7a-fbff-40bc-b6e2-1cdf30e6f3b7 |  | checklist-flat | not-started | AE-ITCX-015 - Mandatory Test Results (Rev 1 +Names) | checklist-flat | FALSE | FALSE | HDC Site QA | Data Hall 1 | PDU | PDU-1A.2 | CB1 - CBXX
0b4b4708-1391-5be2-a376-bc585a454da0 |  | checkpoint-status | not-started |  |  | TRUE | TRUE | HDC Site QA | Data Hall 1 | PDU | PDU-1A.2 | CB1 - CBXX | Latest consented drawings checked & referenced
3f0b17af-8e96-5fed-b7b3-15ac2f1e4f80 |  | checkpoint-status | not-started |  |  | TRUE | TRUE | HDC Site QA | Data Hall 1 | PDU | PDU-1A.2 | CB1 - CBXX | Details - Pass once entered
d806430c-e0e5-595b-9bae-8e17ab274a84 |  | checkpoint-status | not-started |  |  | TRUE | TRUE | HDC Site QA | Data Hall 1 | PDU | PDU-1A.2 | CB1 - CBXX | Visual Inspection
9d37fd19-7593-58c3-bfd8-e71ae1e86b6e |  | checkpoint-status | not-started |  |  | TRUE | TRUE | HDC Site QA | Data Hall 1 | PDU | PDU-1A.2 | CB1 - CBXX | Earth Continuity
a1175cf3-ff2f-5f5c-9623-83ac8b4dc670 |  | checkpoint-status | not-started |  |  | TRUE | TRUE | HDC Site QA | Data Hall 1 | PDU | PDU-1A.2 | CB1 - CBXX | Polarity
83d0cacf-ee50-59dd-a040-af4cf24744dd |  | checkpoint-status | not-started |  |  | TRUE | TRUE | HDC Site QA | Data Hall 1 | PDU | PDU-1A.2 | CB1 - CBXX | Earth loop impedance
f84e7e31-d32a-51ad-83ec-d3065a18a241 |  | checkpoint-status | not-started |  |  | TRUE | TRUE | HDC Site QA | Data Hall 1 | PDU | PDU-1A.2 | CB1 - CBXX | Correct circuit connections
5de47033-0c94-55bd-9da3-0c0b2fcf0d16 |  | checkpoint-status | not-started |  |  | TRUE | TRUE | HDC Site QA | Data Hall 1 | PDU | PDU-1A.2 | CB1 - CBXX | L1 - N (Measurement) >1MΩ is a Pass
81066234-c009-567a-80e6-d5a024490e97 |  | checkpoint-status | not-started |  |  | TRUE | TRUE | HDC Site QA | Data Hall 1 | PDU | PDU-1A.2 | CB1 - CBXX | L2 - N (Measurement) >1MΩ is a Pass
001a8e83-57f6-5c47-a5ef-6c207d03afa7 |  | checkpoint-status | not-started |  |  | TRUE | TRUE | HDC Site QA | Data Hall 1 | PDU | PDU-1A.2 | CB1 - CBXX | L3 - N (Measurement) >1MΩ is a Pass
cd46cfe0-3b86-537e-80b7-44adca5f525a |  | checkpoint-status | not-started |  |  | TRUE | TRUE | HDC Site QA | Data Hall 1 | PDU | PDU-1A.2 | CB1 - CBXX | L1 - E (Measurement) >1MΩ is a Pass
397d8f65-d067-5c24-915c-45bf4ce6f48b |  | checkpoint-status | not-started |  |  | TRUE | TRUE | HDC Site QA | Data Hall 1 | PDU | PDU-1A.2 | CB1 - CBXX | L2 - E (Measurement) >1MΩ is a Pass
655f3206-1a5c-5ed4-8e9b-debd14281408 |  | checkpoint-status | not-started |  |  | TRUE | TRUE | HDC Site QA | Data Hall 1 | PDU | PDU-1A.2 | CB1 - CBXX | L3 - E (Measurement) >1MΩ is a Pass
330e28a3-ee17-5388-bbd9-5798e3967aca |  | checkpoint-status | not-started |  |  | TRUE | TRUE | HDC Site QA | Data Hall 1 | PDU | PDU-1A.2 | CB1 - CBXX | N - E (Measurement MEN disconnected) >1MΩ is a Pass
d29e252f-006d-595a-b67b-6dce45237203 |  | checkpoint-status | not-started |  |  | TRUE | TRUE | HDC Site QA | Data Hall 1 | PDU | PDU-1A.2 | CB1 - CBXX | L1 - L2 (Measurement) >1MΩ is a Pass
ecb2ac26-064b-55ea-b82d-9b160d0a53f7 |  | checkpoint-status | not-started |  |  | TRUE | TRUE | HDC Site QA | Data Hall 1 | PDU | PDU-1A.2 | CB1 - CBXX | L2 - L3 (Measurement) >1MΩ is a Pass
c1384463-300c-5440-a8c4-e512e403d700 |  | checkpoint-status | not-started |  |  | TRUE | TRUE | HDC Site QA | Data Hall 1 | PDU | PDU-1A.2 | CB1 - CBXX | L1 - L3 (Measurement) >1MΩ is a Pass
b6322ff4-f70b-5fc7-a254-ab12f3d1ae23 |  | checkpoint-status | not-started |  |  | TRUE | TRUE | HDC Site QA | Data Hall 1 | PDU | PDU-1A.2 | CB1 - CBXX | RCD Testing
af305d50-5242-5e22-88d9-dfcccac84f75 |  | checkpoint-status | not-started |  |  | TRUE | TRUE | HDC Site QA | Data Hall 1 | PDU | PDU-1A.2 | CB1 - CBXX | Commissioning Completed to specification/drawings - Area left clean & tidy
8740ebb0-6b9d-4d43-89ba-9d4e82493320 |  | folder-normal | not-started |  | step | TRUE | FALSE | HDC Site QA | Data Hall 1 | PDU | PDU-1A.3
535ce68e-ca5e-4991-a9f0-c7a5cc34f504 |  | checklist-flat | not-started | AE-ITCX-015 - Mandatory Test Results (Rev 1 +Names) | checklist-flat | FALSE | FALSE | HDC Site QA | Data Hall 1 | PDU | PDU-1A.3 | CB1 - CBXX
8b550e77-b0c4-5b4d-9519-2cb789a5797e |  | checkpoint-status | not-started |  |  | TRUE | TRUE | HDC Site QA | Data Hall 1 | PDU | PDU-1A.3 | CB1 - CBXX | Latest consented drawings checked & referenced
c0f5de9f-4a21-517d-8ab8-8174be4ea55d |  | checkpoint-status | not-started |  |  | TRUE | TRUE | HDC Site QA | Data Hall 1 | PDU | PDU-1A.3 | CB1 - CBXX | Details - Pass once entered
958f81b1-bf5c-5143-8efc-ada615710d50 |  | checkpoint-status | not-started |  |  | TRUE | TRUE | HDC Site QA | Data Hall 1 | PDU | PDU-1A.3 | CB1 - CBXX | Visual Inspection
f282cfe9-a035-5d7e-8b21-9cd8a7d4e03b |  | checkpoint-status | not-started |  |  | TRUE | TRUE | HDC Site QA | Data Hall 1 | PDU | PDU-1A.3 | CB1 - CBXX | Earth Continuity
80329072-2bad-5b71-806e-a8bca0327b73 |  | checkpoint-status | not-started |  |  | TRUE | TRUE | HDC Site QA | Data Hall 1 | PDU | PDU-1A.3 | CB1 - CBXX | Polarity
bc9e5138-9660-5c4c-9d00-380967e086b3 |  | checkpoint-status | not-started |  |  | TRUE | TRUE | HDC Site QA | Data Hall 1 | PDU | PDU-1A.3 | CB1 - CBXX | Earth loop impedance
ba5442cd-262e-5ae3-be32-30b7c19e233f |  | checkpoint-status | not-started |  |  | TRUE | TRUE | HDC Site QA | Data Hall 1 | PDU | PDU-1A.3 | CB1 - CBXX | Correct circuit connections
bff100ca-1759-5055-88de-e994536f01b7 |  | checkpoint-status | not-started |  |  | TRUE | TRUE | HDC Site QA | Data Hall 1 | PDU | PDU-1A.3 | CB1 - CBXX | L1 - N (Measurement) >1MΩ is a Pass
c9940227-45f8-5110-9831-9bab2693e49a |  | checkpoint-status | not-started |  |  | TRUE | TRUE | HDC Site QA | Data Hall 1 | PDU | PDU-1A.3 | CB1 - CBXX | L2 - N (Measurement) >1MΩ is a Pass
5683a52d-e623-51ed-99ec-36a0ae6ddcbe |  | checkpoint-status | not-started |  |  | TRUE | TRUE | HDC Site QA | Data Hall 1 | PDU | PDU-1A.3 | CB1 - CBXX | L3 - N (Measurement) >1MΩ is a Pass
9dc208bc-bd2c-560f-9128-1941c9b09e04 |  | checkpoint-status | not-started |  |  | TRUE | TRUE | HDC Site QA | Data Hall 1 | PDU | PDU-1A.3 | CB1 - CBXX | L1 - E (Measurement) >1MΩ is a Pass
ae028203-7687-5d91-85bb-4f96738dcca3 |  | checkpoint-status | not-started |  |  | TRUE | TRUE | HDC Site QA | Data Hall 1 | PDU | PDU-1A.3 | CB1 - CBXX | L2 - E (Measurement) >1MΩ is a Pass
0bfa79c1-ae98-5c89-a0ac-68149c0025cb |  | checkpoint-status | not-started |  |  | TRUE | TRUE | HDC Site QA | Data Hall 1 | PDU | PDU-1A.3 | CB1 - CBXX | L3 - E (Measurement) >1MΩ is a Pass
c02792cc-7df4-5577-a574-bb231a4329df |  | checkpoint-status | not-started |  |  | TRUE | TRUE | HDC Site QA | Data Hall 1 | PDU | PDU-1A.3 | CB1 - CBXX | N - E (Measurement MEN disconnected) >1MΩ is a Pass
fd950982-729a-5bef-8e1b-dd53aa0cac18 |  | checkpoint-status | not-started |  |  | TRUE | TRUE | HDC Site QA | Data Hall 1 | PDU | PDU-1A.3 | CB1 - CBXX | L1 - L2 (Measurement) >1MΩ is a Pass
672b3f0f-6bdd-5936-8c70-28c51ccf0462 |  | checkpoint-status | not-started |  |  | TRUE | TRUE | HDC Site QA | Data Hall 1 | PDU | PDU-1A.3 | CB1 - CBXX | L2 - L3 (Measurement) >1MΩ is a Pass
50bab00a-888f-5629-96d1-6e53f05a681a |  | checkpoint-status | not-started |  |  | TRUE | TRUE | HDC Site QA | Data Hall 1 | PDU | PDU-1A.3 | CB1 - CBXX | L1 - L3 (Measurement) >1MΩ is a Pass
cac26df4-22fa-5020-930c-f8cc81c68482 |  | checkpoint-status | not-started |  |  | TRUE | TRUE | HDC Site QA | Data Hall 1 | PDU | PDU-1A.3 | CB1 - CBXX | RCD Testing
bd9f9640-070c-5012-954f-fe44ee1be1e8 |  | checkpoint-status | not-started |  |  | TRUE | TRUE | HDC Site QA | Data Hall 1 | PDU | PDU-1A.3 | CB1 - CBXX | Commissioning Completed to specification/drawings - Area left clean & tidy
31679975-e741-4ba1-96ad-3fe8c94b232b |  | folder-normal | not-started |  | step | TRUE | FALSE | HDC Site QA | Data Hall 1 | PDU | PDU-1A.4
f3dff0ad-d1f1-49ca-93f1-8049643058d1 |  | checklist-flat | not-started | AE-ITCX-015 - Mandatory Test Results (Rev 1 +Names) | checklist-flat | FALSE | FALSE | HDC Site QA | Data Hall 1 | PDU | PDU-1A.4 | CB1 - CBXX
eccfcd2c-a1a5-52a2-86a9-6e448e3504f6 |  | checkpoint-status | not-started |  |  | TRUE | TRUE | HDC Site QA | Data Hall 1 | PDU | PDU-1A.4 | CB1 - CBXX | Latest consented drawings checked & referenced
b7b855fb-3e99-5820-98b9-e16f4183f359 |  | checkpoint-status | not-started |  |  | TRUE | TRUE | HDC Site QA | Data Hall 1 | PDU | PDU-1A.4 | CB1 - CBXX | Details - Pass once entered
63bcbeab-8dae-5d8a-a967-7ae1bd0ef2ae |  | checkpoint-status | not-started |  |  | TRUE | TRUE | HDC Site QA | Data Hall 1 | PDU | PDU-1A.4 | CB1 - CBXX | Visual Inspection
b7fa5c6c-a747-59df-ad77-42398e097dea |  | checkpoint-status | not-started |  |  | TRUE | TRUE | HDC Site QA | Data Hall 1 | PDU | PDU-1A.4 | CB1 - CBXX | Earth Continuity
b61fd16d-962e-5e61-9404-fc1d7aa9fa58 |  | checkpoint-status | not-started |  |  | TRUE | TRUE | HDC Site QA | Data Hall 1 | PDU | PDU-1A.4 | CB1 - CBXX | Polarity
4199f862-d11f-5c78-89e1-11f3baeba137 |  | checkpoint-status | not-started |  |  | TRUE | TRUE | HDC Site QA | Data Hall 1 | PDU | PDU-1A.4 | CB1 - CBXX | Earth loop impedance
b083eced-d6f1-535f-837b-eaa5fbca5bec |  | checkpoint-status | not-started |  |  | TRUE | TRUE | HDC Site QA | Data Hall 1 | PDU | PDU-1A.4 | CB1 - CBXX | Correct circuit connections
c866ad16-5d38-5e6c-b985-fa4a0d86cd9c |  | checkpoint-status | not-started |  |  | TRUE | TRUE | HDC Site QA | Data Hall 1 | PDU | PDU-1A.4 | CB1 - CBXX | L1 - N (Measurement) >1MΩ is a Pass
1942197c-a9c5-573e-a9af-ef6cb1117edb |  | checkpoint-status | not-started |  |  | TRUE | TRUE | HDC Site QA | Data Hall 1 | PDU | PDU-1A.4 | CB1 - CBXX | L2 - N (Measurement) >1MΩ is a Pass
08c1cc85-a79e-5bba-9846-be1eb59b577c |  | checkpoint-status | not-started |  |  | TRUE | TRUE | HDC Site QA | Data Hall 1 | PDU | PDU-1A.4 | CB1 - CBXX | L3 - N (Measurement) >1MΩ is a Pass
26966f00-8aa9-565d-ab70-6c3640033e2e |  | checkpoint-status | not-started |  |  | TRUE | TRUE | HDC Site QA | Data Hall 1 | PDU | PDU-1A.4 | CB1 - CBXX | L1 - E (Measurement) >1MΩ is a Pass
89ecce8b-e13b-5020-afa9-99b429f294c4 |  | checkpoint-status | not-started |  |  | TRUE | TRUE | HDC Site QA | Data Hall 1 | PDU | PDU-1A.4 | CB1 - CBXX | L2 - E (Measurement) >1MΩ is a Pass
a57a5e34-5c61-560e-a3d9-ff7d3110c5ba |  | checkpoint-status | not-started |  |  | TRUE | TRUE | HDC Site QA | Data Hall 1 | PDU | PDU-1A.4 | CB1 - CBXX | L3 - E (Measurement) >1MΩ is a Pass
10aabeab-12ad-5491-b80c-398db306b09a |  | checkpoint-status | not-started |  |  | TRUE | TRUE | HDC Site QA | Data Hall 1 | PDU | PDU-1A.4 | CB1 - CBXX | N - E (Measurement MEN disconnected) >1MΩ is a Pass
c7535830-33ae-5635-a3ac-276200b0e004 |  | checkpoint-status | not-started |  |  | TRUE | TRUE | HDC Site QA | Data Hall 1 | PDU | PDU-1A.4 | CB1 - CBXX | L1 - L2 (Measurement) >1MΩ is a Pass
2a8c0387-c118-51ec-a290-f44b4c8174b3 |  | checkpoint-status | not-started |  |  | TRUE | TRUE | HDC Site QA | Data Hall 1 | PDU | PDU-1A.4 | CB1 - CBXX | L2 - L3 (Measurement) >1MΩ is a Pass
0664e522-f437-5750-873b-b7b939abf260 |  | checkpoint-status | not-started |  |  | TRUE | TRUE | HDC Site QA | Data Hall 1 | PDU | PDU-1A.4 | CB1 - CBXX | L1 - L3 (Measurement) >1MΩ is a Pass
f8ef2c20-2398-5c38-96be-65948ca73ad1 |  | checkpoint-status | not-started |  |  | TRUE | TRUE | HDC Site QA | Data Hall 1 | PDU | PDU-1A.4 | CB1 - CBXX | RCD Testing
78c46add-b53d-5fa5-9ec8-359292b5a74b |  | checkpoint-status | not-started |  |  | TRUE | TRUE | HDC Site QA | Data Hall 1 | PDU | PDU-1A.4 | CB1 - CBXX | Commissioning Completed to specification/drawings - Area left clean & tidy
1d9b67ab-2c77-45e4-ae61-b8b140a3c8a8 |  | folder-normal | not-started |  | step | TRUE | FALSE | HDC Site QA | Data Hall 1 | PDU | PDU-1A.5
10e84951-a8b8-41d0-9d9b-61ea173900dc |  | checklist-flat | not-started | AE-ITCX-015 - Mandatory Test Results (Rev 1 +Names) | checklist-flat | FALSE | FALSE | HDC Site QA | Data Hall 1 | PDU | PDU-1A.5 | CB1 - CBXX
a165f7af-e66a-56bc-b49a-cdbe829b2169 |  | checkpoint-status | not-started |  |  | TRUE | TRUE | HDC Site QA | Data Hall 1 | PDU | PDU-1A.5 | CB1 - CBXX | Latest consented drawings checked & referenced
3ae870c2-1c7f-5604-88dc-85626d8330ff |  | checkpoint-status | not-started |  |  | TRUE | TRUE | HDC Site QA | Data Hall 1 | PDU | PDU-1A.5 | CB1 - CBXX | Details - Pass once entered
0cdfb115-6d96-55df-930d-baec150dd974 |  | checkpoint-status | not-started |  |  | TRUE | TRUE | HDC Site QA | Data Hall 1 | PDU | PDU-1A.5 | CB1 - CBXX | Visual Inspection
f9089798-31fd-53cf-b61a-ad177db87491 |  | checkpoint-status | not-started |  |  | TRUE | TRUE | HDC Site QA | Data Hall 1 | PDU | PDU-1A.5 | CB1 - CBXX | Earth Continuity
a6cfdcd6-01ae-5e50-83b9-ae191dbe0d41 |  | checkpoint-status | not-started |  |  | TRUE | TRUE | HDC Site QA | Data Hall 1 | PDU | PDU-1A.5 | CB1 - CBXX | Polarity
ee88ec2a-a2dc-5820-a9c8-ff1f6ed21222 |  | checkpoint-status | not-started |  |  | TRUE | TRUE | HDC Site QA | Data Hall 1 | PDU | PDU-1A.5 | CB1 - CBXX | Earth loop impedance
9824a552-ced6-5da9-8cff-409b51f785f4 |  | checkpoint-status | not-started |  |  | TRUE | TRUE | HDC Site QA | Data Hall 1 | PDU | PDU-1A.5 | CB1 - CBXX | Correct circuit connections
0be9e1cd-1be2-5080-a4c5-d5aa817c1045 |  | checkpoint-status | not-started |  |  | TRUE | TRUE | HDC Site QA | Data Hall 1 | PDU | PDU-1A.5 | CB1 - CBXX | L1 - N (Measurement) >1MΩ is a Pass
267da23e-2ef4-51ea-8a32-d85a51ea368f |  | checkpoint-status | not-started |  |  | TRUE | TRUE | HDC Site QA | Data Hall 1 | PDU | PDU-1A.5 | CB1 - CBXX | L2 - N (Measurement) >1MΩ is a Pass
a346a802-0857-584f-aaa8-c3d55a8c4314 |  | checkpoint-status | not-started |  |  | TRUE | TRUE | HDC Site QA | Data Hall 1 | PDU | PDU-1A.5 | CB1 - CBXX | L3 - N (Measurement) >1MΩ is a Pass
3864a774-51c4-5ef2-b80f-8529e9204837 |  | checkpoint-status | not-started |  |  | TRUE | TRUE | HDC Site QA | Data Hall 1 | PDU | PDU-1A.5 | CB1 - CBXX | L1 - E (Measurement) >1MΩ is a Pass
01eb0e93-5a58-59da-8cf2-aeed36bd7856 |  | checkpoint-status | not-started |  |  | TRUE | TRUE | HDC Site QA | Data Hall 1 | PDU | PDU-1A.5 | CB1 - CBXX | L2 - E (Measurement) >1MΩ is a Pass
74f556b3-5fbb-5d24-a4d9-7c7c77605225 |  | checkpoint-status | not-started |  |  | TRUE | TRUE | HDC Site QA | Data Hall 1 | PDU | PDU-1A.5 | CB1 - CBXX | L3 - E (Measurement) >1MΩ is a Pass
265fcc33-e26f-5146-ae80-4d483e70c58a |  | checkpoint-status | not-started |  |  | TRUE | TRUE | HDC Site QA | Data Hall 1 | PDU | PDU-1A.5 | CB1 - CBXX | N - E (Measurement MEN disconnected) >1MΩ is a Pass
3a770dd3-d029-5ae1-a589-24c0ab9ae486 |  | checkpoint-status | not-started |  |  | TRUE | TRUE | HDC Site QA | Data Hall 1 | PDU | PDU-1A.5 | CB1 - CBXX | L1 - L2 (Measurement) >1MΩ is a Pass
13fb7b7a-3ac9-57c4-a653-dd2289a2e480 |  | checkpoint-status | not-started |  |  | TRUE | TRUE | HDC Site QA | Data Hall 1 | PDU | PDU-1A.5 | CB1 - CBXX | L2 - L3 (Measurement) >1MΩ is a Pass
4a08181c-2b61-51bd-bddc-a2ccf96ba705 |  | checkpoint-status | not-started |  |  | TRUE | TRUE | HDC Site QA | Data Hall 1 | PDU | PDU-1A.5 | CB1 - CBXX | L1 - L3 (Measurement) >1MΩ is a Pass
46af88cb-448d-5a58-a4c6-7aaea15f91c4 |  | checkpoint-status | not-started |  |  | TRUE | TRUE | HDC Site QA | Data Hall 1 | PDU | PDU-1A.5 | CB1 - CBXX | RCD Testing
ca1f2ac2-1523-5376-a5f7-12ee06acea82 |  | checkpoint-status | not-started |  |  | TRUE | TRUE | HDC Site QA | Data Hall 1 | PDU | PDU-1A.5 | CB1 - CBXX | Commissioning Completed to specification/drawings - Area left clean & tidy
a36f6825-64e7-49e2-a161-729321717eaf |  | folder-normal | not-started |  | step | TRUE | FALSE | HDC Site QA | Data Hall 1 | PDU | PDU-1A.6
4ad87c86-d838-4360-8690-754a719d0a5f |  | checklist-flat | not-started | AE-ITCX-015 - Mandatory Test Results (Rev 1 +Names) | checklist-flat | FALSE | FALSE | HDC Site QA | Data Hall 1 | PDU | PDU-1A.6 | CB1 - CBXX
b36e3eee-cae5-5859-b3e3-da56c03d1626 |  | checkpoint-status | not-started |  |  | TRUE | TRUE | HDC Site QA | Data Hall 1 | PDU | PDU-1A.6 | CB1 - CBXX | Latest consented drawings checked & referenced
287d55fc-5f8b-593b-ab3b-ac1dce947308 |  | checkpoint-status | not-started |  |  | TRUE | TRUE | HDC Site QA | Data Hall 1 | PDU | PDU-1A.6 | CB1 - CBXX | Details - Pass once entered
78d2bbbe-0d22-5b24-a40b-99dc1751603d |  | checkpoint-status | not-started |  |  | TRUE | TRUE | HDC Site QA | Data Hall 1 | PDU | PDU-1A.6 | CB1 - CBXX | Visual Inspection
d7c27694-be7f-5a29-81ce-bbb7f4a7b8b0 |  | checkpoint-status | not-started |  |  | TRUE | TRUE | HDC Site QA | Data Hall 1 | PDU | PDU-1A.6 | CB1 - CBXX | Earth Continuity
d602dff8-b319-5371-bd64-0712f35ed951 |  | checkpoint-status | not-started |  |  | TRUE | TRUE | HDC Site QA | Data Hall 1 | PDU | PDU-1A.6 | CB1 - CBXX | Polarity
49332f3e-5d2e-5082-b7d6-0993f377853b |  | checkpoint-status | not-started |  |  | TRUE | TRUE | HDC Site QA | Data Hall 1 | PDU | PDU-1A.6 | CB1 - CBXX | Earth loop impedance
4b8adfeb-c42c-5334-ad75-4a53943ef4b5 |  | checkpoint-status | not-started |  |  | TRUE | TRUE | HDC Site QA | Data Hall 1 | PDU | PDU-1A.6 | CB1 - CBXX | Correct circuit connections
9c91fb19-50df-5e9c-9932-22cef21d5c2c |  | checkpoint-status | not-started |  |  | TRUE | TRUE | HDC Site QA | Data Hall 1 | PDU | PDU-1A.6 | CB1 - CBXX | L1 - N (Measurement) >1MΩ is a Pass
5befa0eb-0db4-52a9-bbc7-884ce10806c6 |  | checkpoint-status | not-started |  |  | TRUE | TRUE | HDC Site QA | Data Hall 1 | PDU | PDU-1A.6 | CB1 - CBXX | L2 - N (Measurement) >1MΩ is a Pass
a4c26905-6a49-5dd6-b2f7-6bc50e9a238b |  | checkpoint-status | not-started |  |  | TRUE | TRUE | HDC Site QA | Data Hall 1 | PDU | PDU-1A.6 | CB1 - CBXX | L3 - N (Measurement) >1MΩ is a Pass
2b08d4be-edd7-5e5a-9dd0-ef9b7928fbc9 |  | checkpoint-status | not-started |  |  | TRUE | TRUE | HDC Site QA | Data Hall 1 | PDU | PDU-1A.6 | CB1 - CBXX | L1 - E (Measurement) >1MΩ is a Pass
421af36a-2f8f-5f51-9d10-ceda3c5b3746 |  | checkpoint-status | not-started |  |  | TRUE | TRUE | HDC Site QA | Data Hall 1 | PDU | PDU-1A.6 | CB1 - CBXX | L2 - E (Measurement) >1MΩ is a Pass
c1c73cec-1411-5428-a68f-b59b126cffd7 |  | checkpoint-status | not-started |  |  | TRUE | TRUE | HDC Site QA | Data Hall 1 | PDU | PDU-1A.6 | CB1 - CBXX | L3 - E (Measurement) >1MΩ is a Pass
7a8c6278-75c1-5ed8-9135-90996354bbc3 |  | checkpoint-status | not-started |  |  | TRUE | TRUE | HDC Site QA | Data Hall 1 | PDU | PDU-1A.6 | CB1 - CBXX | N - E (Measurement MEN disconnected) >1MΩ is a Pass
4fe9e125-14bd-56b0-87f7-4a4c758ce42d |  | checkpoint-status | not-started |  |  | TRUE | TRUE | HDC Site QA | Data Hall 1 | PDU | PDU-1A.6 | CB1 - CBXX | L1 - L2 (Measurement) >1MΩ is a Pass
242a166a-72c5-5fd4-b96a-7f1da99fc594 |  | checkpoint-status | not-started |  |  | TRUE | TRUE | HDC Site QA | Data Hall 1 | PDU | PDU-1A.6 | CB1 - CBXX | L2 - L3 (Measurement) >1MΩ is a Pass
c34590af-166c-5a50-9451-e078ebf8c445 |  | checkpoint-status | not-started |  |  | TRUE | TRUE | HDC Site QA | Data Hall 1 | PDU | PDU-1A.6 | CB1 - CBXX | L1 - L3 (Measurement) >1MΩ is a Pass
3941f770-06f9-502f-84be-95a275ad5c87 |  | checkpoint-status | not-started |  |  | TRUE | TRUE | HDC Site QA | Data Hall 1 | PDU | PDU-1A.6 | CB1 - CBXX | RCD Testing
9d6c8ef3-2f3c-503f-b8c7-9446e1c1563f |  | checkpoint-status | not-started |  |  | TRUE | TRUE | HDC Site QA | Data Hall 1 | PDU | PDU-1A.6 | CB1 - CBXX | Commissioning Completed to specification/drawings - Area left clean & tidy
8318e64e-1726-419e-be58-f2cc5a289f88 |  | folder-normal | not-started |  | step | TRUE | FALSE | HDC Site QA | Data Hall 1 | PDU | PDU-1A.7
ca8453e3-7d0f-447d-a819-e5ab20cb1a47 |  | checklist-flat | not-started | AE-ITCX-015 - Mandatory Test Results (Rev 1 +Names) | checklist-flat | FALSE | FALSE | HDC Site QA | Data Hall 1 | PDU | PDU-1A.7 | CB1 - CBXX
557a2bf0-9dd1-5ada-8c94-604d8de1f49e |  | checkpoint-status | not-started |  |  | TRUE | TRUE | HDC Site QA | Data Hall 1 | PDU | PDU-1A.7 | CB1 - CBXX | Latest consented drawings checked & referenced
99ccbbb8-3ba5-5545-baeb-8c21b6466e38 |  | checkpoint-status | not-started |  |  | TRUE | TRUE | HDC Site QA | Data Hall 1 | PDU | PDU-1A.7 | CB1 - CBXX | Details - Pass once entered
8ea2db42-8751-5d34-94ff-81ad5e3ca906 |  | checkpoint-status | not-started |  |  | TRUE | TRUE | HDC Site QA | Data Hall 1 | PDU | PDU-1A.7 | CB1 - CBXX | Visual Inspection
823cd103-2d43-5558-a30a-28c897025482 |  | checkpoint-status | not-started |  |  | TRUE | TRUE | HDC Site QA | Data Hall 1 | PDU | PDU-1A.7 | CB1 - CBXX | Earth Continuity
595ff295-bc4c-59c8-a8cd-1afd1f845ee3 |  | checkpoint-status | not-started |  |  | TRUE | TRUE | HDC Site QA | Data Hall 1 | PDU | PDU-1A.7 | CB1 - CBXX | Polarity
400f5d2d-d44c-55fc-8c13-142b7d9626d6 |  | checkpoint-status | not-started |  |  | TRUE | TRUE | HDC Site QA | Data Hall 1 | PDU | PDU-1A.7 | CB1 - CBXX | Earth loop impedance
d693674e-4e10-5238-8bfa-f17a02c0c60c |  | checkpoint-status | not-started |  |  | TRUE | TRUE | HDC Site QA | Data Hall 1 | PDU | PDU-1A.7 | CB1 - CBXX | Correct circuit connections
75def556-7bf0-59f5-b0bd-07daa48e5950 |  | checkpoint-status | not-started |  |  | TRUE | TRUE | HDC Site QA | Data Hall 1 | PDU | PDU-1A.7 | CB1 - CBXX | L1 - N (Measurement) >1MΩ is a Pass
94eca0e0-77d9-56f1-af76-e88d7be8350e |  | checkpoint-status | not-started |  |  | TRUE | TRUE | HDC Site QA | Data Hall 1 | PDU | PDU-1A.7 | CB1 - CBXX | L2 - N (Measurement) >1MΩ is a Pass
3f92dba8-a7d1-5eda-9d03-952ee65ee5d6 |  | checkpoint-status | not-started |  |  | TRUE | TRUE | HDC Site QA | Data Hall 1 | PDU | PDU-1A.7 | CB1 - CBXX | L3 - N (Measurement) >1MΩ is a Pass
66b2fee6-1849-51a5-9c4b-8513097be021 |  | checkpoint-status | not-started |  |  | TRUE | TRUE | HDC Site QA | Data Hall 1 | PDU | PDU-1A.7 | CB1 - CBXX | L1 - E (Measurement) >1MΩ is a Pass
b8072b73-448d-5cd8-a1eb-7ee0a75dd0e9 |  | checkpoint-status | not-started |  |  | TRUE | TRUE | HDC Site QA | Data Hall 1 | PDU | PDU-1A.7 | CB1 - CBXX | L2 - E (Measurement) >1MΩ is a Pass
e95094ee-74f0-5d1c-af85-fa8cc84d94f8 |  | checkpoint-status | not-started |  |  | TRUE | TRUE | HDC Site QA | Data Hall 1 | PDU | PDU-1A.7 | CB1 - CBXX | L3 - E (Measurement) >1MΩ is a Pass
1c17f0a2-ea26-5e03-86f2-d8f3a4ad694b |  | checkpoint-status | not-started |  |  | TRUE | TRUE | HDC Site QA | Data Hall 1 | PDU | PDU-1A.7 | CB1 - CBXX | N - E (Measurement MEN disconnected) >1MΩ is a Pass
2baa67b2-e815-534e-9c25-21e72b008108 |  | checkpoint-status | not-started |  |  | TRUE | TRUE | HDC Site QA | Data Hall 1 | PDU | PDU-1A.7 | CB1 - CBXX | L1 - L2 (Measurement) >1MΩ is a Pass
32012f17-8a32-594d-8f2f-e86a454ffeec |  | checkpoint-status | not-started |  |  | TRUE | TRUE | HDC Site QA | Data Hall 1 | PDU | PDU-1A.7 | CB1 - CBXX | L2 - L3 (Measurement) >1MΩ is a Pass
e6536cc9-1de2-5462-950a-1b2c52ec9951 |  | checkpoint-status | not-started |  |  | TRUE | TRUE | HDC Site QA | Data Hall 1 | PDU | PDU-1A.7 | CB1 - CBXX | L1 - L3 (Measurement) >1MΩ is a Pass
a5a01af3-4576-5e78-ad25-2de631947c8b |  | checkpoint-status | not-started |  |  | TRUE | TRUE | HDC Site QA | Data Hall 1 | PDU | PDU-1A.7 | CB1 - CBXX | RCD Testing
a0547414-b8d9-5f94-bf62-83889339542e |  | checkpoint-status | not-started |  |  | TRUE | TRUE | HDC Site QA | Data Hall 1 | PDU | PDU-1A.7 | CB1 - CBXX | Commissioning Completed to specification/drawings - Area left clean & tidy
20361a96-3375-4a4c-a46c-e169be6ec432 |  | folder-normal | not-started |  | step | TRUE | FALSE | HDC Site QA | Data Hall 1 | PDU | PDU-1A.8
fda5c1c5-d7a3-4cf0-9a9a-958ddc08e16d |  | checklist-flat | not-started | AE-ITCX-015 - Mandatory Test Results (Rev 1 +Names) | checklist-flat | FALSE | FALSE | HDC Site QA | Data Hall 1 | PDU | PDU-1A.8 | CB1 - CBXX
e7a5c5e6-86f6-5b76-b01e-ee8fe36f26e1 |  | checkpoint-status | not-started |  |  | TRUE | TRUE | HDC Site QA | Data Hall 1 | PDU | PDU-1A.8 | CB1 - CBXX | Latest consented drawings checked & referenced
de8f25ba-f309-5909-8723-270b0adfe159 |  | checkpoint-status | not-started |  |  | TRUE | TRUE | HDC Site QA | Data Hall 1 | PDU | PDU-1A.8 | CB1 - CBXX | Details - Pass once entered
40da1846-1efe-52a6-a2b2-d0d275756675 |  | checkpoint-status | not-started |  |  | TRUE | TRUE | HDC Site QA | Data Hall 1 | PDU | PDU-1A.8 | CB1 - CBXX | Visual Inspection
96e1d5e7-2200-51d7-b41f-c0dffa0e37df |  | checkpoint-status | not-started |  |  | TRUE | TRUE | HDC Site QA | Data Hall 1 | PDU | PDU-1A.8 | CB1 - CBXX | Earth Continuity
c403cf45-d309-526a-8510-de727b2b5beb |  | checkpoint-status | not-started |  |  | TRUE | TRUE | HDC Site QA | Data Hall 1 | PDU | PDU-1A.8 | CB1 - CBXX | Polarity
8c1a0d3a-fdc9-5daa-967a-91d72d23be84 |  | checkpoint-status | not-started |  |  | TRUE | TRUE | HDC Site QA | Data Hall 1 | PDU | PDU-1A.8 | CB1 - CBXX | Earth loop impedance
4a6406b1-f6e5-5d3f-a3e3-bad0842b645b |  | checkpoint-status | not-started |  |  | TRUE | TRUE | HDC Site QA | Data Hall 1 | PDU | PDU-1A.8 | CB1 - CBXX | Correct circuit connections
176e61fb-f15a-59ff-b0b7-abde232b1bb6 |  | checkpoint-status | not-started |  |  | TRUE | TRUE | HDC Site QA | Data Hall 1 | PDU | PDU-1A.8 | CB1 - CBXX | L1 - N (Measurement) >1MΩ is a Pass
4e1d0383-cc94-58b7-8f37-cf753756bc1c |  | checkpoint-status | not-started |  |  | TRUE | TRUE | HDC Site QA | Data Hall 1 | PDU | PDU-1A.8 | CB1 - CBXX | L2 - N (Measurement) >1MΩ is a Pass
09dda1c1-375d-5986-aef2-6681c555aff6 |  | checkpoint-status | not-started |  |  | TRUE | TRUE | HDC Site QA | Data Hall 1 | PDU | PDU-1A.8 | CB1 - CBXX | L3 - N (Measurement) >1MΩ is a Pass
817e30d8-5a74-5d05-9322-52364ea74075 |  | checkpoint-status | not-started |  |  | TRUE | TRUE | HDC Site QA | Data Hall 1 | PDU | PDU-1A.8 | CB1 - CBXX | L1 - E (Measurement) >1MΩ is a Pass
f00879fc-ede6-5a3a-a2a3-ba46ab3a3060 |  | checkpoint-status | not-started |  |  | TRUE | TRUE | HDC Site QA | Data Hall 1 | PDU | PDU-1A.8 | CB1 - CBXX | L2 - E (Measurement) >1MΩ is a Pass
f603815b-8b6e-56a9-940c-6845fdedd0f5 |  | checkpoint-status | not-started |  |  | TRUE | TRUE | HDC Site QA | Data Hall 1 | PDU | PDU-1A.8 | CB1 - CBXX | L3 - E (Measurement) >1MΩ is a Pass
6b14c8ee-f36f-560e-91a9-3c0a0eba82bb |  | checkpoint-status | not-started |  |  | TRUE | TRUE | HDC Site QA | Data Hall 1 | PDU | PDU-1A.8 | CB1 - CBXX | N - E (Measurement MEN disconnected) >1MΩ is a Pass
ec9b81c1-9e94-5d2a-85d4-fa8d6e32d8d9 |  | checkpoint-status | not-started |  |  | TRUE | TRUE | HDC Site QA | Data Hall 1 | PDU | PDU-1A.8 | CB1 - CBXX | L1 - L2 (Measurement) >1MΩ is a Pass
43b6b2ca-b49b-5237-a9a4-dd9031fd9e5a |  | checkpoint-status | not-started |  |  | TRUE | TRUE | HDC Site QA | Data Hall 1 | PDU | PDU-1A.8 | CB1 - CBXX | L2 - L3 (Measurement) >1MΩ is a Pass
cf1c4082-8a5e-582b-a256-9d3dc8baa09c |  | checkpoint-status | not-started |  |  | TRUE | TRUE | HDC Site QA | Data Hall 1 | PDU | PDU-1A.8 | CB1 - CBXX | L1 - L3 (Measurement) >1MΩ is a Pass
b2805f9b-56f6-5ffc-a71b-bf13acb0405d |  | checkpoint-status | not-started |  |  | TRUE | TRUE | HDC Site QA | Data Hall 1 | PDU | PDU-1A.8 | CB1 - CBXX | RCD Testing
b1eac784-3865-5f2c-96bb-e7aa98b72ccf |  | checkpoint-status | not-started |  |  | TRUE | TRUE | HDC Site QA | Data Hall 1 | PDU | PDU-1A.8 | CB1 - CBXX | Commissioning Completed to specification/drawings - Area left clean & tidy
68cbe315-71d2-45e2-b443-a649aa78ad2c |  | folder-normal | not-started |  | step | TRUE | FALSE | HDC Site QA | Data Hall 1 | PDU | PDU-1B.1
f85ecabd-31ff-4401-b4eb-bdfe71b6df7d |  | checklist-flat | not-started | AE-ITCX-015 - Mandatory Test Results (Rev 1 +Names) | checklist-flat | FALSE | FALSE | HDC Site QA | Data Hall 1 | PDU | PDU-1B.1 | CB1 - CBXX
ae9e33eb-5e12-5feb-8909-9a5ff7b7fff1 |  | checkpoint-status | not-started |  |  | TRUE | TRUE | HDC Site QA | Data Hall 1 | PDU | PDU-1B.1 | CB1 - CBXX | Latest consented drawings checked & referenced
4fd1730c-9ae4-52c8-bcef-fc203b47c3f5 |  | checkpoint-status | not-started |  |  | TRUE | TRUE | HDC Site QA | Data Hall 1 | PDU | PDU-1B.1 | CB1 - CBXX | Details - Pass once entered
3963edc1-187a-5f48-82da-95a4ab390c0c |  | checkpoint-status | not-started |  |  | TRUE | TRUE | HDC Site QA | Data Hall 1 | PDU | PDU-1B.1 | CB1 - CBXX | Visual Inspection
2ddaeb47-b8cc-5a50-b53c-983232ec3328 |  | checkpoint-status | not-started |  |  | TRUE | TRUE | HDC Site QA | Data Hall 1 | PDU | PDU-1B.1 | CB1 - CBXX | Earth Continuity
07a18719-7e28-5699-980d-b062fca2e37d |  | checkpoint-status | not-started |  |  | TRUE | TRUE | HDC Site QA | Data Hall 1 | PDU | PDU-1B.1 | CB1 - CBXX | Polarity
b5c895c9-636d-535f-9351-b5db10da12ca |  | checkpoint-status | not-started |  |  | TRUE | TRUE | HDC Site QA | Data Hall 1 | PDU | PDU-1B.1 | CB1 - CBXX | Earth loop impedance
4f3145f5-ac01-51e3-b538-ff27f0cf44cd |  | checkpoint-status | not-started |  |  | TRUE | TRUE | HDC Site QA | Data Hall 1 | PDU | PDU-1B.1 | CB1 - CBXX | Correct circuit connections
be03c0ec-d214-5f06-ae10-742222720775 |  | checkpoint-status | not-started |  |  | TRUE | TRUE | HDC Site QA | Data Hall 1 | PDU | PDU-1B.1 | CB1 - CBXX | L1 - N (Measurement) >1MΩ is a Pass
5fa5b51a-60c1-5d7d-8b10-11fe4277a731 |  | checkpoint-status | not-started |  |  | TRUE | TRUE | HDC Site QA | Data Hall 1 | PDU | PDU-1B.1 | CB1 - CBXX | L2 - N (Measurement) >1MΩ is a Pass
71a083ba-23ec-5d87-adb5-34d66977b60b |  | checkpoint-status | not-started |  |  | TRUE | TRUE | HDC Site QA | Data Hall 1 | PDU | PDU-1B.1 | CB1 - CBXX | L3 - N (Measurement) >1MΩ is a Pass
d9d93657-fc2d-50c0-8ffb-c17f4d3de12e |  | checkpoint-status | not-started |  |  | TRUE | TRUE | HDC Site QA | Data Hall 1 | PDU | PDU-1B.1 | CB1 - CBXX | L1 - E (Measurement) >1MΩ is a Pass
b145452e-c606-561d-91b1-bb5ce96008a1 |  | checkpoint-status | not-started |  |  | TRUE | TRUE | HDC Site QA | Data Hall 1 | PDU | PDU-1B.1 | CB1 - CBXX | L2 - E (Measurement) >1MΩ is a Pass
82e5e392-a0e9-5296-bd57-2d71652b027f |  | checkpoint-status | not-started |  |  | TRUE | TRUE | HDC Site QA | Data Hall 1 | PDU | PDU-1B.1 | CB1 - CBXX | L3 - E (Measurement) >1MΩ is a Pass
bd495c54-fe2f-5172-af9d-e62527e22be6 |  | checkpoint-status | not-started |  |  | TRUE | TRUE | HDC Site QA | Data Hall 1 | PDU | PDU-1B.1 | CB1 - CBXX | N - E (Measurement MEN disconnected) >1MΩ is a Pass
cacbbcd6-7a51-5455-8419-530bc0ea244d |  | checkpoint-status | not-started |  |  | TRUE | TRUE | HDC Site QA | Data Hall 1 | PDU | PDU-1B.1 | CB1 - CBXX | L1 - L2 (Measurement) >1MΩ is a Pass
9e4cf2aa-5ae5-53a9-933b-cc2f39a9a057 |  | checkpoint-status | not-started |  |  | TRUE | TRUE | HDC Site QA | Data Hall 1 | PDU | PDU-1B.1 | CB1 - CBXX | L2 - L3 (Measurement) >1MΩ is a Pass
79fd2c26-4163-57da-a6fe-745b4515d261 |  | checkpoint-status | not-started |  |  | TRUE | TRUE | HDC Site QA | Data Hall 1 | PDU | PDU-1B.1 | CB1 - CBXX | L1 - L3 (Measurement) >1MΩ is a Pass
7b85ba3e-4b44-5860-b37d-805d25b9c328 |  | checkpoint-status | not-started |  |  | TRUE | TRUE | HDC Site QA | Data Hall 1 | PDU | PDU-1B.1 | CB1 - CBXX | RCD Testing
7c2957ee-f3ee-5b73-9b6b-8854792d960a |  | checkpoint-status | not-started |  |  | TRUE | TRUE | HDC Site QA | Data Hall 1 | PDU | PDU-1B.1 | CB1 - CBXX | Commissioning Completed to specification/drawings - Area left clean & tidy
5080c9ae-7bac-4685-b536-53eb36343c40 |  | folder-normal | not-started |  | step | TRUE | FALSE | HDC Site QA | Data Hall 1 | PDU | PDU-1B.2
47a56f0d-795f-4fcd-9772-4c5adccaefa7 |  | checklist-flat | not-started | AE-ITCX-015 - Mandatory Test Results (Rev 1 +Names) | checklist-flat | FALSE | FALSE | HDC Site QA | Data Hall 1 | PDU | PDU-1B.2 | CB1 - CBXX
a4d2efc7-8662-5a96-b999-ab7b9b4aa6ee |  | checkpoint-status | not-started |  |  | TRUE | TRUE | HDC Site QA | Data Hall 1 | PDU | PDU-1B.2 | CB1 - CBXX | Latest consented drawings checked & referenced
a227d124-2ee4-57ba-a478-efbf0fd0e207 |  | checkpoint-status | not-started |  |  | TRUE | TRUE | HDC Site QA | Data Hall 1 | PDU | PDU-1B.2 | CB1 - CBXX | Details - Pass once entered
226067d5-3adf-5c7a-b8cb-71f1c26e0bde |  | checkpoint-status | not-started |  |  | TRUE | TRUE | HDC Site QA | Data Hall 1 | PDU | PDU-1B.2 | CB1 - CBXX | Visual Inspection
3da6f34c-2971-5024-b4c4-f9a71b90f47f |  | checkpoint-status | not-started |  |  | TRUE | TRUE | HDC Site QA | Data Hall 1 | PDU | PDU-1B.2 | CB1 - CBXX | Earth Continuity
91888d19-fa2d-55d3-8672-e4dea0d05e49 |  | checkpoint-status | not-started |  |  | TRUE | TRUE | HDC Site QA | Data Hall 1 | PDU | PDU-1B.2 | CB1 - CBXX | Polarity
ac96e579-971d-5b33-9ea4-2cfae69790db |  | checkpoint-status | not-started |  |  | TRUE | TRUE | HDC Site QA | Data Hall 1 | PDU | PDU-1B.2 | CB1 - CBXX | Earth loop impedance
ccbc7d91-235b-5154-b194-4ab03022fdf0 |  | checkpoint-status | not-started |  |  | TRUE | TRUE | HDC Site QA | Data Hall 1 | PDU | PDU-1B.2 | CB1 - CBXX | Correct circuit connections
0301d66a-6cf8-5f9c-b9ea-b833a6c2b43f |  | checkpoint-status | not-started |  |  | TRUE | TRUE | HDC Site QA | Data Hall 1 | PDU | PDU-1B.2 | CB1 - CBXX | L1 - N (Measurement) >1MΩ is a Pass
e8509b2c-6b8c-5a15-9deb-a4ac0b738096 |  | checkpoint-status | not-started |  |  | TRUE | TRUE | HDC Site QA | Data Hall 1 | PDU | PDU-1B.2 | CB1 - CBXX | L2 - N (Measurement) >1MΩ is a Pass
7991c498-918f-5cb7-8add-61629663e17d |  | checkpoint-status | not-started |  |  | TRUE | TRUE | HDC Site QA | Data Hall 1 | PDU | PDU-1B.2 | CB1 - CBXX | L3 - N (Measurement) >1MΩ is a Pass
0da71acd-89d5-5d4a-b2e3-3c8716cb6775 |  | checkpoint-status | not-started |  |  | TRUE | TRUE | HDC Site QA | Data Hall 1 | PDU | PDU-1B.2 | CB1 - CBXX | L1 - E (Measurement) >1MΩ is a Pass
2b6ae401-0cbe-523f-a45f-5d9e613c9dea |  | checkpoint-status | not-started |  |  | TRUE | TRUE | HDC Site QA | Data Hall 1 | PDU | PDU-1B.2 | CB1 - CBXX | L2 - E (Measurement) >1MΩ is a Pass
1091b1d0-3f98-52d7-9427-a2009e468ccc |  | checkpoint-status | not-started |  |  | TRUE | TRUE | HDC Site QA | Data Hall 1 | PDU | PDU-1B.2 | CB1 - CBXX | L3 - E (Measurement) >1MΩ is a Pass
db3cb3bc-fab6-5203-9bf9-398a2cda125a |  | checkpoint-status | not-started |  |  | TRUE | TRUE | HDC Site QA | Data Hall 1 | PDU | PDU-1B.2 | CB1 - CBXX | N - E (Measurement MEN disconnected) >1MΩ is a Pass
9ead91da-ddfd-5d70-ad91-5667573bacf1 |  | checkpoint-status | not-started |  |  | TRUE | TRUE | HDC Site QA | Data Hall 1 | PDU | PDU-1B.2 | CB1 - CBXX | L1 - L2 (Measurement) >1MΩ is a Pass
cb79360e-6339-5723-a9db-0eb12e618757 |  | checkpoint-status | not-started |  |  | TRUE | TRUE | HDC Site QA | Data Hall 1 | PDU | PDU-1B.2 | CB1 - CBXX | L2 - L3 (Measurement) >1MΩ is a Pass
b4016a03-f9a1-5c9a-899f-2786bbf380ea |  | checkpoint-status | not-started |  |  | TRUE | TRUE | HDC Site QA | Data Hall 1 | PDU | PDU-1B.2 | CB1 - CBXX | L1 - L3 (Measurement) >1MΩ is a Pass
27bbe420-7317-53ca-abd6-8e3bcee335bf |  | checkpoint-status | not-started |  |  | TRUE | TRUE | HDC Site QA | Data Hall 1 | PDU | PDU-1B.2 | CB1 - CBXX | RCD Testing
97807c86-13cd-5133-9e93-8789c828d949 |  | checkpoint-status | not-started |  |  | TRUE | TRUE | HDC Site QA | Data Hall 1 | PDU | PDU-1B.2 | CB1 - CBXX | Commissioning Completed to specification/drawings - Area left clean & tidy
03cd27a8-7efe-4f31-af54-9871fe8bf597 |  | folder-normal | not-started |  | step | TRUE | FALSE | HDC Site QA | Data Hall 1 | PDU | PDU-1B.3
8e5327bb-e5d0-4daf-9727-a5eb5b181fc2 |  | checklist-flat | not-started | AE-ITCX-015 - Mandatory Test Results (Rev 1 +Names) | checklist-flat | FALSE | FALSE | HDC Site QA | Data Hall 1 | PDU | PDU-1B.3 | CB1 - CBXX
b8d4dbfd-a722-53e5-971f-8ca1c9c7d534 |  | checkpoint-status | not-started |  |  | TRUE | TRUE | HDC Site QA | Data Hall 1 | PDU | PDU-1B.3 | CB1 - CBXX | Latest consented drawings checked & referenced
9d59beaf-2713-554b-9344-d623aab1b46a |  | checkpoint-status | not-started |  |  | TRUE | TRUE | HDC Site QA | Data Hall 1 | PDU | PDU-1B.3 | CB1 - CBXX | Details - Pass once entered
953f5b69-9d1a-5804-bc83-b2452ba63ad2 |  | checkpoint-status | not-started |  |  | TRUE | TRUE | HDC Site QA | Data Hall 1 | PDU | PDU-1B.3 | CB1 - CBXX | Visual Inspection
2ca398a7-26a8-55ea-9b53-1460b3b9635f |  | checkpoint-status | not-started |  |  | TRUE | TRUE | HDC Site QA | Data Hall 1 | PDU | PDU-1B.3 | CB1 - CBXX | Earth Continuity
00c767e6-9823-5faa-909a-299f56717c81 |  | checkpoint-status | not-started |  |  | TRUE | TRUE | HDC Site QA | Data Hall 1 | PDU | PDU-1B.3 | CB1 - CBXX | Polarity
a7d068fe-ec49-50bb-b840-c59c993b9d22 |  | checkpoint-status | not-started |  |  | TRUE | TRUE | HDC Site QA | Data Hall 1 | PDU | PDU-1B.3 | CB1 - CBXX | Earth loop impedance
5f45722f-067d-534d-86e8-806d3626400b |  | checkpoint-status | not-started |  |  | TRUE | TRUE | HDC Site QA | Data Hall 1 | PDU | PDU-1B.3 | CB1 - CBXX | Correct circuit connections
39b68660-4429-5357-8ae4-323ff0364528 |  | checkpoint-status | not-started |  |  | TRUE | TRUE | HDC Site QA | Data Hall 1 | PDU | PDU-1B.3 | CB1 - CBXX | L1 - N (Measurement) >1MΩ is a Pass
acb8cb33-6fb3-56f0-b9a2-5d75a1ba4486 |  | checkpoint-status | not-started |  |  | TRUE | TRUE | HDC Site QA | Data Hall 1 | PDU | PDU-1B.3 | CB1 - CBXX | L2 - N (Measurement) >1MΩ is a Pass
efff2f7f-f08c-5ead-94c4-9f100bf39868 |  | checkpoint-status | not-started |  |  | TRUE | TRUE | HDC Site QA | Data Hall 1 | PDU | PDU-1B.3 | CB1 - CBXX | L3 - N (Measurement) >1MΩ is a Pass
e6c1b548-dc67-5042-9820-9ce0fe76d111 |  | checkpoint-status | not-started |  |  | TRUE | TRUE | HDC Site QA | Data Hall 1 | PDU | PDU-1B.3 | CB1 - CBXX | L1 - E (Measurement) >1MΩ is a Pass
51849eef-0080-5590-b86c-7ae8e9c324d5 |  | checkpoint-status | not-started |  |  | TRUE | TRUE | HDC Site QA | Data Hall 1 | PDU | PDU-1B.3 | CB1 - CBXX | L2 - E (Measurement) >1MΩ is a Pass
8922235a-2217-51e0-829f-7aac918063a7 |  | checkpoint-status | not-started |  |  | TRUE | TRUE | HDC Site QA | Data Hall 1 | PDU | PDU-1B.3 | CB1 - CBXX | L3 - E (Measurement) >1MΩ is a Pass
3776b339-afbd-5382-9da2-1b2be7e18e8f |  | checkpoint-status | not-started |  |  | TRUE | TRUE | HDC Site QA | Data Hall 1 | PDU | PDU-1B.3 | CB1 - CBXX | N - E (Measurement MEN disconnected) >1MΩ is a Pass
e32c99ae-d911-5d3d-bb42-50aaad09b733 |  | checkpoint-status | not-started |  |  | TRUE | TRUE | HDC Site QA | Data Hall 1 | PDU | PDU-1B.3 | CB1 - CBXX | L1 - L2 (Measurement) >1MΩ is a Pass
159ff36c-de58-5d8f-b731-f12a6a1adc52 |  | checkpoint-status | not-started |  |  | TRUE | TRUE | HDC Site QA | Data Hall 1 | PDU | PDU-1B.3 | CB1 - CBXX | L2 - L3 (Measurement) >1MΩ is a Pass
a67c736b-c3bd-56a7-9f08-f09d3337d6d5 |  | checkpoint-status | not-started |  |  | TRUE | TRUE | HDC Site QA | Data Hall 1 | PDU | PDU-1B.3 | CB1 - CBXX | L1 - L3 (Measurement) >1MΩ is a Pass
263a2917-6a7e-523d-8332-2f6e419da530 |  | checkpoint-status | not-started |  |  | TRUE | TRUE | HDC Site QA | Data Hall 1 | PDU | PDU-1B.3 | CB1 - CBXX | RCD Testing
5db800e0-7f21-5493-8c1c-1ce5ed537839 |  | checkpoint-status | not-started |  |  | TRUE | TRUE | HDC Site QA | Data Hall 1 | PDU | PDU-1B.3 | CB1 - CBXX | Commissioning Completed to specification/drawings - Area left clean & tidy
27f61955-91d9-4c9d-b96d-1fdcfe0165af |  | folder-normal | not-started |  | step | TRUE | FALSE | HDC Site QA | Data Hall 1 | PDU | PDU-1B.4
79b5ae78-7871-4793-9d28-172d01d16d09 |  | checklist-flat | not-started | AE-ITCX-015 - Mandatory Test Results (Rev 1 +Names) | checklist-flat | FALSE | FALSE | HDC Site QA | Data Hall 1 | PDU | PDU-1B.4 | CB1 - CBXX
cc3e1428-1da9-5ad9-a055-978ad5d3363c |  | checkpoint-status | not-started |  |  | TRUE | TRUE | HDC Site QA | Data Hall 1 | PDU | PDU-1B.4 | CB1 - CBXX | Latest consented drawings checked & referenced
d238c645-eaac-5cfb-b2cf-726d1b426070 |  | checkpoint-status | not-started |  |  | TRUE | TRUE | HDC Site QA | Data Hall 1 | PDU | PDU-1B.4 | CB1 - CBXX | Details - Pass once entered
e363da2b-6b20-51a4-941e-413a59a0d4d0 |  | checkpoint-status | not-started |  |  | TRUE | TRUE | HDC Site QA | Data Hall 1 | PDU | PDU-1B.4 | CB1 - CBXX | Visual Inspection
f06aa256-440e-5993-9ece-5fb8fd031124 |  | checkpoint-status | not-started |  |  | TRUE | TRUE | HDC Site QA | Data Hall 1 | PDU | PDU-1B.4 | CB1 - CBXX | Earth Continuity
4c7dcc9f-505d-56c3-8732-3fe60f125809 |  | checkpoint-status | not-started |  |  | TRUE | TRUE | HDC Site QA | Data Hall 1 | PDU | PDU-1B.4 | CB1 - CBXX | Polarity
af874a4e-54d0-5e5a-948c-73b88f4a30c4 |  | checkpoint-status | not-started |  |  | TRUE | TRUE | HDC Site QA | Data Hall 1 | PDU | PDU-1B.4 | CB1 - CBXX | Earth loop impedance
7baf0d22-cd77-529a-ae16-e65f749c7750 |  | checkpoint-status | not-started |  |  | TRUE | TRUE | HDC Site QA | Data Hall 1 | PDU | PDU-1B.4 | CB1 - CBXX | Correct circuit connections
db996b69-180f-53e5-aec1-2bc9dddc6916 |  | checkpoint-status | not-started |  |  | TRUE | TRUE | HDC Site QA | Data Hall 1 | PDU | PDU-1B.4 | CB1 - CBXX | L1 - N (Measurement) >1MΩ is a Pass
a091fa5a-cf52-5aea-a0ff-e685ed436106 |  | checkpoint-status | not-started |  |  | TRUE | TRUE | HDC Site QA | Data Hall 1 | PDU | PDU-1B.4 | CB1 - CBXX | L2 - N (Measurement) >1MΩ is a Pass
2c07a354-bb4e-5e51-9dc7-b8fe02880d03 |  | checkpoint-status | not-started |  |  | TRUE | TRUE | HDC Site QA | Data Hall 1 | PDU | PDU-1B.4 | CB1 - CBXX | L3 - N (Measurement) >1MΩ is a Pass
4b585fd7-e4f5-5ce7-ae71-f165f5259b0c |  | checkpoint-status | not-started |  |  | TRUE | TRUE | HDC Site QA | Data Hall 1 | PDU | PDU-1B.4 | CB1 - CBXX | L1 - E (Measurement) >1MΩ is a Pass
4df96557-a942-5d07-91f2-fc141bd87035 |  | checkpoint-status | not-started |  |  | TRUE | TRUE | HDC Site QA | Data Hall 1 | PDU | PDU-1B.4 | CB1 - CBXX | L2 - E (Measurement) >1MΩ is a Pass
844ed3f4-b371-5c83-bc00-3f4fc8c85df3 |  | checkpoint-status | not-started |  |  | TRUE | TRUE | HDC Site QA | Data Hall 1 | PDU | PDU-1B.4 | CB1 - CBXX | L3 - E (Measurement) >1MΩ is a Pass
58306b08-4ea0-5e32-a3b8-8b183f99ebce |  | checkpoint-status | not-started |  |  | TRUE | TRUE | HDC Site QA | Data Hall 1 | PDU | PDU-1B.4 | CB1 - CBXX | N - E (Measurement MEN disconnected) >1MΩ is a Pass
9b1e9956-45d7-5958-aeb7-280ad3fe54bb |  | checkpoint-status | not-started |  |  | TRUE | TRUE | HDC Site QA | Data Hall 1 | PDU | PDU-1B.4 | CB1 - CBXX | L1 - L2 (Measurement) >1MΩ is a Pass
b8aac4fe-2898-5da8-8c7e-e3411a6d5d76 |  | checkpoint-status | not-started |  |  | TRUE | TRUE | HDC Site QA | Data Hall 1 | PDU | PDU-1B.4 | CB1 - CBXX | L2 - L3 (Measurement) >1MΩ is a Pass
609509d3-f848-5c27-97ea-554d4dbe39f6 |  | checkpoint-status | not-started |  |  | TRUE | TRUE | HDC Site QA | Data Hall 1 | PDU | PDU-1B.4 | CB1 - CBXX | L1 - L3 (Measurement) >1MΩ is a Pass
7f7d28f8-ac34-5277-9b04-24df9583e6e0 |  | checkpoint-status | not-started |  |  | TRUE | TRUE | HDC Site QA | Data Hall 1 | PDU | PDU-1B.4 | CB1 - CBXX | RCD Testing
fc1db525-007b-55ba-86af-887814f5beb4 |  | checkpoint-status | not-started |  |  | TRUE | TRUE | HDC Site QA | Data Hall 1 | PDU | PDU-1B.4 | CB1 - CBXX | Commissioning Completed to specification/drawings - Area left clean & tidy
bf77bf47-6793-4224-9f1d-8d3e765ed078 |  | folder-normal | not-started |  | step | TRUE | FALSE | HDC Site QA | Data Hall 1 | PDU | PDU-1B.5
31939ac6-68f5-4545-b31c-45e9ed1d850a |  | checklist-flat | not-started | AE-ITCX-015 - Mandatory Test Results (Rev 1 +Names) | checklist-flat | FALSE | FALSE | HDC Site QA | Data Hall 1 | PDU | PDU-1B.5 | CB1 - CBXX
ec8fdcdc-d698-5168-a006-f8ea8536c12c |  | checkpoint-status | not-started |  |  | TRUE | TRUE | HDC Site QA | Data Hall 1 | PDU | PDU-1B.5 | CB1 - CBXX | Latest consented drawings checked & referenced
0c2279ec-ee6c-5b11-b729-8f803a7e71e8 |  | checkpoint-status | not-started |  |  | TRUE | TRUE | HDC Site QA | Data Hall 1 | PDU | PDU-1B.5 | CB1 - CBXX | Details - Pass once entered
ce46a47c-b4e4-555f-8a8b-111174214f07 |  | checkpoint-status | not-started |  |  | TRUE | TRUE | HDC Site QA | Data Hall 1 | PDU | PDU-1B.5 | CB1 - CBXX | Visual Inspection
a79be2f5-d48e-5e03-8b61-1cc073a32e57 |  | checkpoint-status | not-started |  |  | TRUE | TRUE | HDC Site QA | Data Hall 1 | PDU | PDU-1B.5 | CB1 - CBXX | Earth Continuity
224850c9-c6b8-5be3-88e7-736e75f8d48d |  | checkpoint-status | not-started |  |  | TRUE | TRUE | HDC Site QA | Data Hall 1 | PDU | PDU-1B.5 | CB1 - CBXX | Polarity
c68203b2-6e11-5beb-be67-9fa90a82e757 |  | checkpoint-status | not-started |  |  | TRUE | TRUE | HDC Site QA | Data Hall 1 | PDU | PDU-1B.5 | CB1 - CBXX | Earth loop impedance
49cf4d92-ec88-506f-8d77-1f21094b3189 |  | checkpoint-status | not-started |  |  | TRUE | TRUE | HDC Site QA | Data Hall 1 | PDU | PDU-1B.5 | CB1 - CBXX | Correct circuit connections
42fed86e-167f-5103-b999-5e55d88a772b |  | checkpoint-status | not-started |  |  | TRUE | TRUE | HDC Site QA | Data Hall 1 | PDU | PDU-1B.5 | CB1 - CBXX | L1 - N (Measurement) >1MΩ is a Pass
a0d8ba8f-c96b-5b72-8a19-f09398ac0352 |  | checkpoint-status | not-started |  |  | TRUE | TRUE | HDC Site QA | Data Hall 1 | PDU | PDU-1B.5 | CB1 - CBXX | L2 - N (Measurement) >1MΩ is a Pass
2a25f556-6c04-531b-9079-c5879c3dafec |  | checkpoint-status | not-started |  |  | TRUE | TRUE | HDC Site QA | Data Hall 1 | PDU | PDU-1B.5 | CB1 - CBXX | L3 - N (Measurement) >1MΩ is a Pass
f459d5af-1fa3-5950-9829-41237e5a7557 |  | checkpoint-status | not-started |  |  | TRUE | TRUE | HDC Site QA | Data Hall 1 | PDU | PDU-1B.5 | CB1 - CBXX | L1 - E (Measurement) >1MΩ is a Pass
1b279579-489a-54da-ae38-559b9adbebf1 |  | checkpoint-status | not-started |  |  | TRUE | TRUE | HDC Site QA | Data Hall 1 | PDU | PDU-1B.5 | CB1 - CBXX | L2 - E (Measurement) >1MΩ is a Pass
752e49fd-75a1-57f7-afc4-bf68b943a4db |  | checkpoint-status | not-started |  |  | TRUE | TRUE | HDC Site QA | Data Hall 1 | PDU | PDU-1B.5 | CB1 - CBXX | L3 - E (Measurement) >1MΩ is a Pass
ec053713-7402-56fd-83e2-38c2ab81fb7e |  | checkpoint-status | not-started |  |  | TRUE | TRUE | HDC Site QA | Data Hall 1 | PDU | PDU-1B.5 | CB1 - CBXX | N - E (Measurement MEN disconnected) >1MΩ is a Pass
10441d87-8240-5a37-925d-080533ef1966 |  | checkpoint-status | not-started |  |  | TRUE | TRUE | HDC Site QA | Data Hall 1 | PDU | PDU-1B.5 | CB1 - CBXX | L1 - L2 (Measurement) >1MΩ is a Pass
e6d7f0e7-85db-5fbd-a71f-7d8d59128dcb |  | checkpoint-status | not-started |  |  | TRUE | TRUE | HDC Site QA | Data Hall 1 | PDU | PDU-1B.5 | CB1 - CBXX | L2 - L3 (Measurement) >1MΩ is a Pass
0ccb407d-214a-5c07-9ff3-e8373550aa4a |  | checkpoint-status | not-started |  |  | TRUE | TRUE | HDC Site QA | Data Hall 1 | PDU | PDU-1B.5 | CB1 - CBXX | L1 - L3 (Measurement) >1MΩ is a Pass
abfc3e21-73b9-5ffa-926e-2bdf010bbcdb |  | checkpoint-status | not-started |  |  | TRUE | TRUE | HDC Site QA | Data Hall 1 | PDU | PDU-1B.5 | CB1 - CBXX | RCD Testing
9ca8337f-7b45-5341-a076-0384e098619d |  | checkpoint-status | not-started |  |  | TRUE | TRUE | HDC Site QA | Data Hall 1 | PDU | PDU-1B.5 | CB1 - CBXX | Commissioning Completed to specification/drawings - Area left clean & tidy
d876a129-44e5-456d-8511-3e4c2e40f630 |  | folder-normal | not-started |  | step | TRUE | FALSE | HDC Site QA | Data Hall 1 | PDU | PDU-1B.6
078d2483-882a-4872-9cd2-b4e0c5ea1b9b |  | checklist-flat | not-started | AE-ITCX-015 - Mandatory Test Results (Rev 1 +Names) | checklist-flat | FALSE | FALSE | HDC Site QA | Data Hall 1 | PDU | PDU-1B.6 | CB1 - CBXX
b8a1fd22-02df-5bfd-870c-360396fd450b |  | checkpoint-status | not-started |  |  | TRUE | TRUE | HDC Site QA | Data Hall 1 | PDU | PDU-1B.6 | CB1 - CBXX | Latest consented drawings checked & referenced
2eee69a8-4785-5ed5-8e8d-701b61d5a328 |  | checkpoint-status | not-started |  |  | TRUE | TRUE | HDC Site QA | Data Hall 1 | PDU | PDU-1B.6 | CB1 - CBXX | Details - Pass once entered
306a3237-9ec0-50b1-8cf9-40af3fb49764 |  | checkpoint-status | not-started |  |  | TRUE | TRUE | HDC Site QA | Data Hall 1 | PDU | PDU-1B.6 | CB1 - CBXX | Visual Inspection
633289ae-3739-57fd-a59b-453ee3d55aab |  | checkpoint-status | not-started |  |  | TRUE | TRUE | HDC Site QA | Data Hall 1 | PDU | PDU-1B.6 | CB1 - CBXX | Earth Continuity
83aa2091-0e26-518c-8370-c60143fe0f7b |  | checkpoint-status | not-started |  |  | TRUE | TRUE | HDC Site QA | Data Hall 1 | PDU | PDU-1B.6 | CB1 - CBXX | Polarity
7c2ffe84-0f2a-58d6-a13a-eb271d5b6622 |  | checkpoint-status | not-started |  |  | TRUE | TRUE | HDC Site QA | Data Hall 1 | PDU | PDU-1B.6 | CB1 - CBXX | Earth loop impedance
acfc39cd-de67-54f5-a5bc-9c22902f0bcc |  | checkpoint-status | not-started |  |  | TRUE | TRUE | HDC Site QA | Data Hall 1 | PDU | PDU-1B.6 | CB1 - CBXX | Correct circuit connections
338df5b1-47a1-5c2f-b823-fdf82163912d |  | checkpoint-status | not-started |  |  | TRUE | TRUE | HDC Site QA | Data Hall 1 | PDU | PDU-1B.6 | CB1 - CBXX | L1 - N (Measurement) >1MΩ is a Pass
24b42ca4-dd4d-559e-bce3-d70f758f1192 |  | checkpoint-status | not-started |  |  | TRUE | TRUE | HDC Site QA | Data Hall 1 | PDU | PDU-1B.6 | CB1 - CBXX | L2 - N (Measurement) >1MΩ is a Pass
2de80e8f-3789-579c-9a5a-e5c32681c8fd |  | checkpoint-status | not-started |  |  | TRUE | TRUE | HDC Site QA | Data Hall 1 | PDU | PDU-1B.6 | CB1 - CBXX | L3 - N (Measurement) >1MΩ is a Pass
83e9c8a5-8988-5221-9d14-0265762d5931 |  | checkpoint-status | not-started |  |  | TRUE | TRUE | HDC Site QA | Data Hall 1 | PDU | PDU-1B.6 | CB1 - CBXX | L1 - E (Measurement) >1MΩ is a Pass
f9230cab-6734-5f15-aaea-5392b2cd9cfa |  | checkpoint-status | not-started |  |  | TRUE | TRUE | HDC Site QA | Data Hall 1 | PDU | PDU-1B.6 | CB1 - CBXX | L2 - E (Measurement) >1MΩ is a Pass
059a9480-0f01-531d-91d4-ad015a9e5905 |  | checkpoint-status | not-started |  |  | TRUE | TRUE | HDC Site QA | Data Hall 1 | PDU | PDU-1B.6 | CB1 - CBXX | L3 - E (Measurement) >1MΩ is a Pass
a11cd072-72f4-5411-bdba-182ae08216af |  | checkpoint-status | not-started |  |  | TRUE | TRUE | HDC Site QA | Data Hall 1 | PDU | PDU-1B.6 | CB1 - CBXX | N - E (Measurement MEN disconnected) >1MΩ is a Pass
8dcb3be4-aa15-5188-8ac4-012366a063aa |  | checkpoint-status | not-started |  |  | TRUE | TRUE | HDC Site QA | Data Hall 1 | PDU | PDU-1B.6 | CB1 - CBXX | L1 - L2 (Measurement) >1MΩ is a Pass
dff5d5e2-63a2-59a4-8323-0fe36fbc0007 |  | checkpoint-status | not-started |  |  | TRUE | TRUE | HDC Site QA | Data Hall 1 | PDU | PDU-1B.6 | CB1 - CBXX | L2 - L3 (Measurement) >1MΩ is a Pass
757aefa6-ceb7-59b3-aa25-8f4a7aab8e84 |  | checkpoint-status | not-started |  |  | TRUE | TRUE | HDC Site QA | Data Hall 1 | PDU | PDU-1B.6 | CB1 - CBXX | L1 - L3 (Measurement) >1MΩ is a Pass
367996c9-1770-5827-bca7-ac0b83070d55 |  | checkpoint-status | not-started |  |  | TRUE | TRUE | HDC Site QA | Data Hall 1 | PDU | PDU-1B.6 | CB1 - CBXX | RCD Testing
7dfaf1a7-415c-540b-9909-39539349f67e |  | checkpoint-status | not-started |  |  | TRUE | TRUE | HDC Site QA | Data Hall 1 | PDU | PDU-1B.6 | CB1 - CBXX | Commissioning Completed to specification/drawings - Area left clean & tidy
8c3142ad-7489-4ca7-8528-3cdca750664a |  | folder-normal | not-started |  | step | TRUE | FALSE | HDC Site QA | Data Hall 1 | PDU | PDU-1B.7
71aa530d-8392-484d-88cf-91478c348a4a |  | checklist-flat | not-started | AE-ITCX-015 - Mandatory Test Results (Rev 1 +Names) | checklist-flat | FALSE | FALSE | HDC Site QA | Data Hall 1 | PDU | PDU-1B.7 | CB1 - CBXX
d04dd4a5-486d-5a46-991e-2377a1d8ad2e |  | checkpoint-status | not-started |  |  | TRUE | TRUE | HDC Site QA | Data Hall 1 | PDU | PDU-1B.7 | CB1 - CBXX | Latest consented drawings checked & referenced
0077fd90-6248-5904-9f4c-51ea81757503 |  | checkpoint-status | not-started |  |  | TRUE | TRUE | HDC Site QA | Data Hall 1 | PDU | PDU-1B.7 | CB1 - CBXX | Details - Pass once entered
c598bc4a-7408-5639-bc19-2456b58ea382 |  | checkpoint-status | not-started |  |  | TRUE | TRUE | HDC Site QA | Data Hall 1 | PDU | PDU-1B.7 | CB1 - CBXX | Visual Inspection
8ae44db7-2964-5792-a8e2-34a63d5b921b |  | checkpoint-status | not-started |  |  | TRUE | TRUE | HDC Site QA | Data Hall 1 | PDU | PDU-1B.7 | CB1 - CBXX | Earth Continuity
74f5f828-e01f-5756-b50f-b96eade26f52 |  | checkpoint-status | not-started |  |  | TRUE | TRUE | HDC Site QA | Data Hall 1 | PDU | PDU-1B.7 | CB1 - CBXX | Polarity
3e56f14d-0431-51c1-b1f8-f4f22c36c3f3 |  | checkpoint-status | not-started |  |  | TRUE | TRUE | HDC Site QA | Data Hall 1 | PDU | PDU-1B.7 | CB1 - CBXX | Earth loop impedance
d9e1addd-474e-5f62-861c-85ba64a2096c |  | checkpoint-status | not-started |  |  | TRUE | TRUE | HDC Site QA | Data Hall 1 | PDU | PDU-1B.7 | CB1 - CBXX | Correct circuit connections
810bb4b0-5f9f-5c86-ba55-15bf438d0db5 |  | checkpoint-status | not-started |  |  | TRUE | TRUE | HDC Site QA | Data Hall 1 | PDU | PDU-1B.7 | CB1 - CBXX | L1 - N (Measurement) >1MΩ is a Pass
0b45102d-d2a6-5818-ad87-f193a7f710d0 |  | checkpoint-status | not-started |  |  | TRUE | TRUE | HDC Site QA | Data Hall 1 | PDU | PDU-1B.7 | CB1 - CBXX | L2 - N (Measurement) >1MΩ is a Pass
4a6b07f8-17b6-515a-9894-d73953ab8556 |  | checkpoint-status | not-started |  |  | TRUE | TRUE | HDC Site QA | Data Hall 1 | PDU | PDU-1B.7 | CB1 - CBXX | L3 - N (Measurement) >1MΩ is a Pass
f72badfe-c903-5d67-a55b-adc38ddb668b |  | checkpoint-status | not-started |  |  | TRUE | TRUE | HDC Site QA | Data Hall 1 | PDU | PDU-1B.7 | CB1 - CBXX | L1 - E (Measurement) >1MΩ is a Pass
36998b21-4892-5b7f-8e7f-24d8c31ab35d |  | checkpoint-status | not-started |  |  | TRUE | TRUE | HDC Site QA | Data Hall 1 | PDU | PDU-1B.7 | CB1 - CBXX | L2 - E (Measurement) >1MΩ is a Pass
db2271a7-ab03-5d96-b52e-c6e89206537a |  | checkpoint-status | not-started |  |  | TRUE | TRUE | HDC Site QA | Data Hall 1 | PDU | PDU-1B.7 | CB1 - CBXX | L3 - E (Measurement) >1MΩ is a Pass
292023cf-8b59-5781-9986-5413ef661329 |  | checkpoint-status | not-started |  |  | TRUE | TRUE | HDC Site QA | Data Hall 1 | PDU | PDU-1B.7 | CB1 - CBXX | N - E (Measurement MEN disconnected) >1MΩ is a Pass
f56fbf39-10e1-5ca6-a09c-e0d932450268 |  | checkpoint-status | not-started |  |  | TRUE | TRUE | HDC Site QA | Data Hall 1 | PDU | PDU-1B.7 | CB1 - CBXX | L1 - L2 (Measurement) >1MΩ is a Pass
50eb0ef0-2147-5c78-a9ed-269238b534f0 |  | checkpoint-status | not-started |  |  | TRUE | TRUE | HDC Site QA | Data Hall 1 | PDU | PDU-1B.7 | CB1 - CBXX | L2 - L3 (Measurement) >1MΩ is a Pass
930150e7-a2e8-5fe5-a0d6-a7dd1aeb9b1d |  | checkpoint-status | not-started |  |  | TRUE | TRUE | HDC Site QA | Data Hall 1 | PDU | PDU-1B.7 | CB1 - CBXX | L1 - L3 (Measurement) >1MΩ is a Pass
badcd02c-0971-5d23-b61f-18ef371b3f9f |  | checkpoint-status | not-started |  |  | TRUE | TRUE | HDC Site QA | Data Hall 1 | PDU | PDU-1B.7 | CB1 - CBXX | RCD Testing
8510dcb6-91c9-51de-a0cc-81c6e131a9e7 |  | checkpoint-status | not-started |  |  | TRUE | TRUE | HDC Site QA | Data Hall 1 | PDU | PDU-1B.7 | CB1 - CBXX | Commissioning Completed to specification/drawings - Area left clean & tidy
7be383fc-2cb0-4298-8c73-a3ee3cc92cb6 |  | folder-normal | not-started |  | step | TRUE | FALSE | HDC Site QA | Data Hall 1 | PDU | PDU-1B.8
eb226285-a83b-4f33-a7f2-08cba4f89050 |  | checklist-flat | not-started | AE-ITCX-015 - Mandatory Test Results (Rev 1 +Names) | checklist-flat | FALSE | FALSE | HDC Site QA | Data Hall 1 | PDU | PDU-1B.8 | CB1 - CBXX
a0ab1962-79a4-57cb-8a05-fbdf9682c1da |  | checkpoint-status | not-started |  |  | TRUE | TRUE | HDC Site QA | Data Hall 1 | PDU | PDU-1B.8 | CB1 - CBXX | Latest consented drawings checked & referenced
78575348-f70a-5d40-a4e2-e6d1dc06a385 |  | checkpoint-status | not-started |  |  | TRUE | TRUE | HDC Site QA | Data Hall 1 | PDU | PDU-1B.8 | CB1 - CBXX | Details - Pass once entered
45737432-7c6f-55d7-921d-14cb474defdb |  | checkpoint-status | not-started |  |  | TRUE | TRUE | HDC Site QA | Data Hall 1 | PDU | PDU-1B.8 | CB1 - CBXX | Visual Inspection
44dbf21c-2f45-5187-a336-85fc20c7917e |  | checkpoint-status | not-started |  |  | TRUE | TRUE | HDC Site QA | Data Hall 1 | PDU | PDU-1B.8 | CB1 - CBXX | Earth Continuity
270cbc7a-ebc8-5baa-9b98-b1155203a707 |  | checkpoint-status | not-started |  |  | TRUE | TRUE | HDC Site QA | Data Hall 1 | PDU | PDU-1B.8 | CB1 - CBXX | Polarity
4ba9c96f-9168-5003-a14c-5453921219af |  | checkpoint-status | not-started |  |  | TRUE | TRUE | HDC Site QA | Data Hall 1 | PDU | PDU-1B.8 | CB1 - CBXX | Earth loop impedance
32e24141-0ad6-500c-ac5b-1667616490a3 |  | checkpoint-status | not-started |  |  | TRUE | TRUE | HDC Site QA | Data Hall 1 | PDU | PDU-1B.8 | CB1 - CBXX | Correct circuit connections
8ca12d36-e94d-5b84-bcae-a08b520a7b1e |  | checkpoint-status | not-started |  |  | TRUE | TRUE | HDC Site QA | Data Hall 1 | PDU | PDU-1B.8 | CB1 - CBXX | L1 - N (Measurement) >1MΩ is a Pass
0e1edbd3-9e87-5973-a086-ed6fa73349f7 |  | checkpoint-status | not-started |  |  | TRUE | TRUE | HDC Site QA | Data Hall 1 | PDU | PDU-1B.8 | CB1 - CBXX | L2 - N (Measurement) >1MΩ is a Pass
3e94d11c-09a8-581a-b339-b0440935cce2 |  | checkpoint-status | not-started |  |  | TRUE | TRUE | HDC Site QA | Data Hall 1 | PDU | PDU-1B.8 | CB1 - CBXX | L3 - N (Measurement) >1MΩ is a Pass
990c608b-4e47-531f-a769-b97d445e48eb |  | checkpoint-status | not-started |  |  | TRUE | TRUE | HDC Site QA | Data Hall 1 | PDU | PDU-1B.8 | CB1 - CBXX | L1 - E (Measurement) >1MΩ is a Pass
4fba8bf7-2bf0-578f-a027-2761e62ebc74 |  | checkpoint-status | not-started |  |  | TRUE | TRUE | HDC Site QA | Data Hall 1 | PDU | PDU-1B.8 | CB1 - CBXX | L2 - E (Measurement) >1MΩ is a Pass
04867ee4-47c9-5272-8d2e-05f7486bfad5 |  | checkpoint-status | not-started |  |  | TRUE | TRUE | HDC Site QA | Data Hall 1 | PDU | PDU-1B.8 | CB1 - CBXX | L3 - E (Measurement) >1MΩ is a Pass
d9d4c017-a8e5-5e11-8ddc-e1cf11214404 |  | checkpoint-status | not-started |  |  | TRUE | TRUE | HDC Site QA | Data Hall 1 | PDU | PDU-1B.8 | CB1 - CBXX | N - E (Measurement MEN disconnected) >1MΩ is a Pass
eb7f15bc-c0c2-5bc3-bd60-d79597ab0191 |  | checkpoint-status | not-started |  |  | TRUE | TRUE | HDC Site QA | Data Hall 1 | PDU | PDU-1B.8 | CB1 - CBXX | L1 - L2 (Measurement) >1MΩ is a Pass
b8aae28c-ad30-52b1-868c-26f71e43264c |  | checkpoint-status | not-started |  |  | TRUE | TRUE | HDC Site QA | Data Hall 1 | PDU | PDU-1B.8 | CB1 - CBXX | L2 - L3 (Measurement) >1MΩ is a Pass
b27f0007-f70a-56c4-969d-0a114b3618f9 |  | checkpoint-status | not-started |  |  | TRUE | TRUE | HDC Site QA | Data Hall 1 | PDU | PDU-1B.8 | CB1 - CBXX | L1 - L3 (Measurement) >1MΩ is a Pass
d0aab136-55bb-5776-a40f-ac86d5062360 |  | checkpoint-status | not-started |  |  | TRUE | TRUE | HDC Site QA | Data Hall 1 | PDU | PDU-1B.8 | CB1 - CBXX | RCD Testing
c6f9c8a9-6a64-5a73-b894-54f37ed2435f |  | checkpoint-status | not-started |  |  | TRUE | TRUE | HDC Site QA | Data Hall 1 | PDU | PDU-1B.8 | CB1 - CBXX | Commissioning Completed to specification/drawings - Area left clean & tidy
3aecfe1d-014d-4c8e-9931-4e91d7e07fae |  | folder-normal | not-started |  | step | TRUE | FALSE | HDC Site QA | Data Hall 2
0e1f803d-492d-459b-897d-63b60a3c65a7 |  | checklist-flat | not-started | AE-ITCX-029 - Rough-In Checklist (Rev 1 +Names) | checklist-flat | FALSE | FALSE | HDC Site QA | Data Hall 2 | Roughin
358c597e-7ee7-5826-acf5-22d6665bded0 |  | checkpoint-status | not-started |  |  | TRUE | TRUE | HDC Site QA | Data Hall 2 | Roughin | Power
cdbc158e-2b7b-53d2-962d-47baa95afccb |  | checkpoint-status | not-started |  |  | TRUE | TRUE | HDC Site QA | Data Hall 2 | Roughin | Lighting
cc1addd0-d47f-52c7-b121-b4130eb9d790 |  | checkpoint-status | not-started |  |  | TRUE | TRUE | HDC Site QA | Data Hall 2 | Roughin | MATV and Cat6/6A
9c5638f7-3412-5e66-8fc4-8b0edc659f32 |  | checkpoint-status | not-started |  |  | TRUE | TRUE | HDC Site QA | Data Hall 2 | Roughin | UPS
1b5efa07-88ef-567e-8044-ec0a68fb56b0 |  | checkpoint-status | not-started |  |  | TRUE | TRUE | HDC Site QA | Data Hall 2 | Roughin | Rough In completed to specification/drawings - Area left clean & tidy
faa5eecc-015f-47c9-b102-86906090317a |  | checklist-flat | not-started | AE-ITCX-030 - Cut-Out Sheet (Rev 1 +Names) | checklist-flat | FALSE | FALSE | HDC Site QA | Data Hall 2 | Cut out
d50fd337-bf75-5848-9a2e-e3908112481e |  | checkpoint-status | not-started |  |  | TRUE | TRUE | HDC Site QA | Data Hall 2 | Cut out | Walls cutout
8430202b-63d0-5114-9679-ec16538684c5 |  | checkpoint-status | not-started |  |  | TRUE | TRUE | HDC Site QA | Data Hall 2 | Cut out | Ceilings cutout
5ad06031-90d6-5da7-a5bd-1a6e1a17d360 |  | checkpoint-status | not-started |  |  | TRUE | TRUE | HDC Site QA | Data Hall 2 | Cut out | Fire Rating - (Note this is note the Fire Register!)
bb3dc6bf-fce9-5555-91c7-a64dbfc46b11 |  | checkpoint-status | not-started |  |  | TRUE | TRUE | HDC Site QA | Data Hall 2 | Cut out | Cut-Out completed to specification/drawings - Area left clean & tidy
91132b75-8b0e-4acd-83d3-68a5fe03576f |  | checklist-flat | not-started | AE-ITCX-031 - Fit-Off General Checklist (Rev 1 +Names) | checklist-flat | FALSE | FALSE | HDC Site QA | Data Hall 2 | Fit off
177cb832-7c3c-5063-9a41-5afe8b0855fa |  | checkpoint-status | not-started |  |  | TRUE | TRUE | HDC Site QA | Data Hall 2 | Fit off | Wall Fit Off - Light and Power
078164fc-0711-59fd-a63d-b15a2bd4b0f6 |  | checkpoint-status | not-started |  |  | TRUE | TRUE | HDC Site QA | Data Hall 2 | Fit off | Ceiling Fit Off - Light and Power
f22b0a8e-6e1a-5046-a2a5-3c3d321fab18 |  | checkpoint-status | not-started |  |  | TRUE | TRUE | HDC Site QA | Data Hall 2 | Fit off | MATV and Cat6/6A
1a3c4304-1316-5bbd-a954-05f7b2fc14cc |  | checkpoint-status | not-started |  |  | TRUE | TRUE | HDC Site QA | Data Hall 2 | Fit off | Fit-Off completed to specification/drawings - Area left clean & tidy
be2ed5ee-2181-4d29-93d5-0cd5aef6b10a |  | checklist-flat | not-started | AE-ITCX-031 - Fit-Off General Checklist (Rev 1 +Names) | checklist-flat | FALSE | FALSE | HDC Site QA | Data Hall 2 | DB Fit off
a2d8c582-5f70-54fc-a3a7-4694c6ee086a |  | checkpoint-status | not-started |  |  | TRUE | TRUE | HDC Site QA | Data Hall 2 | DB Fit off | Wall Fit Off - Light and Power
16d2e549-af92-56fd-b6cb-dc6f1ad7d0a8 |  | checkpoint-status | not-started |  |  | TRUE | TRUE | HDC Site QA | Data Hall 2 | DB Fit off | Ceiling Fit Off - Light and Power
e2babb76-8654-5822-8b4e-e42bbef7df1c |  | checkpoint-status | not-started |  |  | TRUE | TRUE | HDC Site QA | Data Hall 2 | DB Fit off | MATV and Cat6/6A
8506985f-8d76-5de8-86f2-16f58fa31033 |  | checkpoint-status | not-started |  |  | TRUE | TRUE | HDC Site QA | Data Hall 2 | DB Fit off | Fit-Off completed to specification/drawings - Area left clean & tidy
b627cf56-c427-4412-a382-0528a7f3767b |  | checklist-flat | not-started | AE-ITCX-032 - Electrical Commissioning Checklist (Rev 0 +Names) | checklist-flat | FALSE | FALSE | HDC Site QA | Data Hall 2 | Commissioining
1284b970-431b-5499-997d-980367d047ba |  | checkpoint-status | not-started |  |  | TRUE | TRUE | HDC Site QA | Data Hall 2 | Commissioining | Documentation to proceed with commissioning
af3de78b-94c5-5dab-b7de-979080a6a178 |  | checkpoint-status | not-started |  |  | TRUE | TRUE | HDC Site QA | Data Hall 2 | Commissioining | General - Final Visual Checks in addition to AE-FORM-038
e6c2ff38-eb75-51b3-83e2-ba319b952e90 |  | checkpoint-status | not-started |  |  | TRUE | TRUE | HDC Site QA | Data Hall 2 | Commissioining | Electrical Commissioning completed to specification/drawings - Area left clean & tidy
034a3edc-697c-4525-97a8-fc0ee3029126 |  | folder-normal | not-started |  | step | TRUE | FALSE | HDC Site QA | Data Hall 2 | PDU
7cf63625-d1ef-4a1e-bfd2-7f166a98bcfc |  | folder-normal | not-started |  | step | TRUE | FALSE | HDC Site QA | Data Hall 2 | PDU | PDU-2A.1
08f9ef07-c76b-4de2-a573-dea0c7e43afe |  | checklist-flat | not-started | AE-ITCX-015 - Mandatory Test Results (Rev 1 +Names) | checklist-flat | FALSE | FALSE | HDC Site QA | Data Hall 2 | PDU | PDU-2A.1 | CB1 - CBXX
b83a0373-3a29-5aa6-b6e8-60c339fed6d1 |  | checkpoint-status | not-started |  |  | TRUE | TRUE | HDC Site QA | Data Hall 2 | PDU | PDU-2A.1 | CB1 - CBXX | Latest consented drawings checked & referenced
b17619e1-4d9b-5e6c-a8cc-e05ecbee47c1 |  | checkpoint-status | not-started |  |  | TRUE | TRUE | HDC Site QA | Data Hall 2 | PDU | PDU-2A.1 | CB1 - CBXX | Details - Pass once entered
0b9ee276-56ee-53f8-9c94-9dc51c61e4d3 |  | checkpoint-status | not-started |  |  | TRUE | TRUE | HDC Site QA | Data Hall 2 | PDU | PDU-2A.1 | CB1 - CBXX | Visual Inspection
8c957a54-24db-5583-b8de-e2cc3f6c73bc |  | checkpoint-status | not-started |  |  | TRUE | TRUE | HDC Site QA | Data Hall 2 | PDU | PDU-2A.1 | CB1 - CBXX | Earth Continuity
749bfea5-4644-5e73-b883-f29ff8745047 |  | checkpoint-status | not-started |  |  | TRUE | TRUE | HDC Site QA | Data Hall 2 | PDU | PDU-2A.1 | CB1 - CBXX | Polarity
723f8ece-16b8-5bf2-bea5-c516de8f890f |  | checkpoint-status | not-started |  |  | TRUE | TRUE | HDC Site QA | Data Hall 2 | PDU | PDU-2A.1 | CB1 - CBXX | Earth loop impedance
5b945862-604a-5f17-b3e3-b58861ed1464 |  | checkpoint-status | not-started |  |  | TRUE | TRUE | HDC Site QA | Data Hall 2 | PDU | PDU-2A.1 | CB1 - CBXX | Correct circuit connections
d16145f4-7ef3-59ad-9d1f-9a22a42452a3 |  | checkpoint-status | not-started |  |  | TRUE | TRUE | HDC Site QA | Data Hall 2 | PDU | PDU-2A.1 | CB1 - CBXX | L1 - N (Measurement) >1MΩ is a Pass
e04a1b24-2143-5c84-8b97-1d8b7fc3fac1 |  | checkpoint-status | not-started |  |  | TRUE | TRUE | HDC Site QA | Data Hall 2 | PDU | PDU-2A.1 | CB1 - CBXX | L2 - N (Measurement) >1MΩ is a Pass
e754a53a-dbf6-577f-8aac-e640abe6dcd2 |  | checkpoint-status | not-started |  |  | TRUE | TRUE | HDC Site QA | Data Hall 2 | PDU | PDU-2A.1 | CB1 - CBXX | L3 - N (Measurement) >1MΩ is a Pass
a358d9d1-5bc0-5b8b-84cc-160c87148318 |  | checkpoint-status | not-started |  |  | TRUE | TRUE | HDC Site QA | Data Hall 2 | PDU | PDU-2A.1 | CB1 - CBXX | L1 - E (Measurement) >1MΩ is a Pass
c5c4c41e-769a-58ec-833b-a0044d7e4cc6 |  | checkpoint-status | not-started |  |  | TRUE | TRUE | HDC Site QA | Data Hall 2 | PDU | PDU-2A.1 | CB1 - CBXX | L2 - E (Measurement) >1MΩ is a Pass
7a68e3f9-c129-59f3-a276-fd9ca351dba0 |  | checkpoint-status | not-started |  |  | TRUE | TRUE | HDC Site QA | Data Hall 2 | PDU | PDU-2A.1 | CB1 - CBXX | L3 - E (Measurement) >1MΩ is a Pass
58421e22-1811-5dc9-bb16-70e9a186cee0 |  | checkpoint-status | not-started |  |  | TRUE | TRUE | HDC Site QA | Data Hall 2 | PDU | PDU-2A.1 | CB1 - CBXX | N - E (Measurement MEN disconnected) >1MΩ is a Pass