e0771eac-b27e-59e4-82b8-72402df492b4 |  | checkpoint-status | not-started |  |  | TRUE | TRUE | HDC Site QA | Data Hall 2 | PDU | PDU-2A.1 | CB1 - CBXX | L1 - L2 (Measurement) >1MΩ is a Pass
3fafe524-913d-5d25-b2e1-1b8fa97d500a |  | checkpoint-status | not-started |  |  | TRUE | TRUE | HDC Site QA | Data Hall 2 | PDU | PDU-2A.1 | CB1 - CBXX | L2 - L3 (Measurement) >1MΩ is a Pass
70f570a1-7e1d-5c49-a017-be7c3e0af481 |  | checkpoint-status | not-started |  |  | TRUE | TRUE | HDC Site QA | Data Hall 2 | PDU | PDU-2A.1 | CB1 - CBXX | L1 - L3 (Measurement) >1MΩ is a Pass
1125c4e5-c893-5318-a897-f1a6b65102c4 |  | checkpoint-status | not-started |  |  | TRUE | TRUE | HDC Site QA | Data Hall 2 | PDU | PDU-2A.1 | CB1 - CBXX | RCD Testing
da98f499-50d8-5bb3-8e3b-b31f3e9f17d3 |  | checkpoint-status | not-started |  |  | TRUE | TRUE | HDC Site QA | Data Hall 2 | PDU | PDU-2A.1 | CB1 - CBXX | Commissioning Completed to specification/drawings - Area left clean & tidy
8b0fb96a-ca33-4925-91b9-24c3ad9b4361 |  | folder-normal | not-started |  | step | TRUE | FALSE | HDC Site QA | Data Hall 2 | PDU | PDU-2A.2
d867855e-fa75-4268-98b1-35739395779e |  | checklist-flat | not-started | AE-ITCX-015 - Mandatory Test Results (Rev 1 +Names) | checklist-flat | FALSE | FALSE | HDC Site QA | Data Hall 2 | PDU | PDU-2A.2 | CB1 - CBXX
c70db223-4035-548b-932f-f96934462034 |  | checkpoint-status | not-started |  |  | TRUE | TRUE | HDC Site QA | Data Hall 2 | PDU | PDU-2A.2 | CB1 - CBXX | Latest consented drawings checked & referenced
6f484945-3d74-5b1c-9d32-963e1126f261 |  | checkpoint-status | not-started |  |  | TRUE | TRUE | HDC Site QA | Data Hall 2 | PDU | PDU-2A.2 | CB1 - CBXX | Details - Pass once entered
8afe4ef2-ae17-5580-ad4c-f5af2d3e3754 |  | checkpoint-status | not-started |  |  | TRUE | TRUE | HDC Site QA | Data Hall 2 | PDU | PDU-2A.2 | CB1 - CBXX | Visual Inspection
5b4af7a5-6228-59f1-bf87-902b2f435a41 |  | checkpoint-status | not-started |  |  | TRUE | TRUE | HDC Site QA | Data Hall 2 | PDU | PDU-2A.2 | CB1 - CBXX | Earth Continuity
934a6994-87f9-5282-89b2-a3c66d23d790 |  | checkpoint-status | not-started |  |  | TRUE | TRUE | HDC Site QA | Data Hall 2 | PDU | PDU-2A.2 | CB1 - CBXX | Polarity
11f702af-4991-5482-a0fe-23c84390cd41 |  | checkpoint-status | not-started |  |  | TRUE | TRUE | HDC Site QA | Data Hall 2 | PDU | PDU-2A.2 | CB1 - CBXX | Earth loop impedance
6a33df27-6681-5440-aab0-b07339f81e9b |  | checkpoint-status | not-started |  |  | TRUE | TRUE | HDC Site QA | Data Hall 2 | PDU | PDU-2A.2 | CB1 - CBXX | Correct circuit connections
818fc670-1273-52c0-bc82-2da0eebb0c23 |  | checkpoint-status | not-started |  |  | TRUE | TRUE | HDC Site QA | Data Hall 2 | PDU | PDU-2A.2 | CB1 - CBXX | L1 - N (Measurement) >1MΩ is a Pass
4ede9db4-5aea-5fdb-b2d4-b4beab87f4d5 |  | checkpoint-status | not-started |  |  | TRUE | TRUE | HDC Site QA | Data Hall 2 | PDU | PDU-2A.2 | CB1 - CBXX | L2 - N (Measurement) >1MΩ is a Pass
9349f05c-6834-56fd-babd-3fbe40997a30 |  | checkpoint-status | not-started |  |  | TRUE | TRUE | HDC Site QA | Data Hall 2 | PDU | PDU-2A.2 | CB1 - CBXX | L3 - N (Measurement) >1MΩ is a Pass
caff201e-626a-5d06-b79b-7ef6df6aa3c1 |  | checkpoint-status | not-started |  |  | TRUE | TRUE | HDC Site QA | Data Hall 2 | PDU | PDU-2A.2 | CB1 - CBXX | L1 - E (Measurement) >1MΩ is a Pass
e7878cd5-fa9e-5819-93b2-b285704b0807 |  | checkpoint-status | not-started |  |  | TRUE | TRUE | HDC Site QA | Data Hall 2 | PDU | PDU-2A.2 | CB1 - CBXX | L2 - E (Measurement) >1MΩ is a Pass
de7f4a0a-4811-5718-87fe-812899024421 |  | checkpoint-status | not-started |  |  | TRUE | TRUE | HDC Site QA | Data Hall 2 | PDU | PDU-2A.2 | CB1 - CBXX | L3 - E (Measurement) >1MΩ is a Pass
2c7d196d-cc86-521a-b97d-fb1c874fa9ff |  | checkpoint-status | not-started |  |  | TRUE | TRUE | HDC Site QA | Data Hall 2 | PDU | PDU-2A.2 | CB1 - CBXX | N - E (Measurement MEN disconnected) >1MΩ is a Pass
fb22cd51-5046-5793-9492-4e163b694cd7 |  | checkpoint-status | not-started |  |  | TRUE | TRUE | HDC Site QA | Data Hall 2 | PDU | PDU-2A.2 | CB1 - CBXX | L1 - L2 (Measurement) >1MΩ is a Pass
cffe9815-5457-50a0-a626-f19711557a55 |  | checkpoint-status | not-started |  |  | TRUE | TRUE | HDC Site QA | Data Hall 2 | PDU | PDU-2A.2 | CB1 - CBXX | L2 - L3 (Measurement) >1MΩ is a Pass
1ed369e4-57b4-541e-830d-46ac2d224ab9 |  | checkpoint-status | not-started |  |  | TRUE | TRUE | HDC Site QA | Data Hall 2 | PDU | PDU-2A.2 | CB1 - CBXX | L1 - L3 (Measurement) >1MΩ is a Pass
b773e90e-f727-57a8-9eaa-be6fdc33026f |  | checkpoint-status | not-started |  |  | TRUE | TRUE | HDC Site QA | Data Hall 2 | PDU | PDU-2A.2 | CB1 - CBXX | RCD Testing
0634f33d-e500-5631-988c-c2783fe80f12 |  | checkpoint-status | not-started |  |  | TRUE | TRUE | HDC Site QA | Data Hall 2 | PDU | PDU-2A.2 | CB1 - CBXX | Commissioning Completed to specification/drawings - Area left clean & tidy
3fd2ebef-f91f-4767-acfd-6fd2cd4c6391 |  | folder-normal | not-started |  | step | TRUE | FALSE | HDC Site QA | Data Hall 2 | PDU | PDU-2A.3
606b3e97-7182-4207-8eaf-9907c8106866 |  | checklist-flat | not-started | AE-ITCX-015 - Mandatory Test Results (Rev 1 +Names) | checklist-flat | FALSE | FALSE | HDC Site QA | Data Hall 2 | PDU | PDU-2A.3 | CB1 - CBXX
bba6e025-14ec-5c13-963b-e22d35a6f9c0 |  | checkpoint-status | not-started |  |  | TRUE | TRUE | HDC Site QA | Data Hall 2 | PDU | PDU-2A.3 | CB1 - CBXX | Latest consented drawings checked & referenced
7b65aca2-683f-53a3-b888-1a59ecd78817 |  | checkpoint-status | not-started |  |  | TRUE | TRUE | HDC Site QA | Data Hall 2 | PDU | PDU-2A.3 | CB1 - CBXX | Details - Pass once entered
23670a00-85dd-541f-955f-fd45bb9047be |  | checkpoint-status | not-started |  |  | TRUE | TRUE | HDC Site QA | Data Hall 2 | PDU | PDU-2A.3 | CB1 - CBXX | Visual Inspection
b6b0c0ab-03f0-5b84-a5e2-875a32e65893 |  | checkpoint-status | not-started |  |  | TRUE | TRUE | HDC Site QA | Data Hall 2 | PDU | PDU-2A.3 | CB1 - CBXX | Earth Continuity
ef225da1-9357-549d-af84-cd0f16af075f |  | checkpoint-status | not-started |  |  | TRUE | TRUE | HDC Site QA | Data Hall 2 | PDU | PDU-2A.3 | CB1 - CBXX | Polarity
7b098306-1690-5825-af7f-53382743b785 |  | checkpoint-status | not-started |  |  | TRUE | TRUE | HDC Site QA | Data Hall 2 | PDU | PDU-2A.3 | CB1 - CBXX | Earth loop impedance
c4454414-11f7-553e-80b9-c2d756f871cd |  | checkpoint-status | not-started |  |  | TRUE | TRUE | HDC Site QA | Data Hall 2 | PDU | PDU-2A.3 | CB1 - CBXX | Correct circuit connections
19e05954-e353-500e-bd63-d45af4873e68 |  | checkpoint-status | not-started |  |  | TRUE | TRUE | HDC Site QA | Data Hall 2 | PDU | PDU-2A.3 | CB1 - CBXX | L1 - N (Measurement) >1MΩ is a Pass
4107dcf4-ede4-51f3-ae7b-d6f417899f38 |  | checkpoint-status | not-started |  |  | TRUE | TRUE | HDC Site QA | Data Hall 2 | PDU | PDU-2A.3 | CB1 - CBXX | L2 - N (Measurement) >1MΩ is a Pass
050c69b8-1f92-506c-afd3-ebfbabe474e0 |  | checkpoint-status | not-started |  |  | TRUE | TRUE | HDC Site QA | Data Hall 2 | PDU | PDU-2A.3 | CB1 - CBXX | L3 - N (Measurement) >1MΩ is a Pass
3bda48a3-f8b9-5b54-9ebf-f8d17a64ac86 |  | checkpoint-status | not-started |  |  | TRUE | TRUE | HDC Site QA | Data Hall 2 | PDU | PDU-2A.3 | CB1 - CBXX | L1 - E (Measurement) >1MΩ is a Pass
990c952f-e723-5639-b344-5de827544636 |  | checkpoint-status | not-started |  |  | TRUE | TRUE | HDC Site QA | Data Hall 2 | PDU | PDU-2A.3 | CB1 - CBXX | L2 - E (Measurement) >1MΩ is a Pass
ae2e4616-656e-5331-a7c2-95f6a0f5af4f |  | checkpoint-status | not-started |  |  | TRUE | TRUE | HDC Site QA | Data Hall 2 | PDU | PDU-2A.3 | CB1 - CBXX | L3 - E (Measurement) >1MΩ is a Pass
40f737f7-1b8a-571e-878b-03af4b539d7a |  | checkpoint-status | not-started |  |  | TRUE | TRUE | HDC Site QA | Data Hall 2 | PDU | PDU-2A.3 | CB1 - CBXX | N - E (Measurement MEN disconnected) >1MΩ is a Pass
3ec87000-0d45-5ea5-904c-07e303503e8a |  | checkpoint-status | not-started |  |  | TRUE | TRUE | HDC Site QA | Data Hall 2 | PDU | PDU-2A.3 | CB1 - CBXX | L1 - L2 (Measurement) >1MΩ is a Pass
a42bee5b-19a0-54f0-9cf2-8451003ac00f |  | checkpoint-status | not-started |  |  | TRUE | TRUE | HDC Site QA | Data Hall 2 | PDU | PDU-2A.3 | CB1 - CBXX | L2 - L3 (Measurement) >1MΩ is a Pass
0e011f96-027f-5e73-8122-b9fb9d3e2df2 |  | checkpoint-status | not-started |  |  | TRUE | TRUE | HDC Site QA | Data Hall 2 | PDU | PDU-2A.3 | CB1 - CBXX | L1 - L3 (Measurement) >1MΩ is a Pass
56bc2200-f60c-5380-a218-38099bafe1b1 |  | checkpoint-status | not-started |  |  | TRUE | TRUE | HDC Site QA | Data Hall 2 | PDU | PDU-2A.3 | CB1 - CBXX | RCD Testing
556309f1-e7f5-5763-b0c7-3d9e12323f15 |  | checkpoint-status | not-started |  |  | TRUE | TRUE | HDC Site QA | Data Hall 2 | PDU | PDU-2A.3 | CB1 - CBXX | Commissioning Completed to specification/drawings - Area left clean & tidy
d614fd19-8ede-4518-bb9b-c492f40351aa |  | folder-normal | not-started |  | step | TRUE | FALSE | HDC Site QA | Data Hall 2 | PDU | PDU-2A.4
ecef7ec7-88bf-4a40-ab18-bad77edeb672 |  | checklist-flat | not-started | AE-ITCX-015 - Mandatory Test Results (Rev 1 +Names) | checklist-flat | FALSE | FALSE | HDC Site QA | Data Hall 2 | PDU | PDU-2A.4 | CB1 - CBXX
f02e67b0-8ea6-54c1-8176-6984795454ba |  | checkpoint-status | not-started |  |  | TRUE | TRUE | HDC Site QA | Data Hall 2 | PDU | PDU-2A.4 | CB1 - CBXX | Latest consented drawings checked & referenced
2335673e-c6fb-5ff6-8e82-095f63b90afc |  | checkpoint-status | not-started |  |  | TRUE | TRUE | HDC Site QA | Data Hall 2 | PDU | PDU-2A.4 | CB1 - CBXX | Details - Pass once entered
cf30e17d-3c82-5d07-abed-e2cb27c46477 |  | checkpoint-status | not-started |  |  | TRUE | TRUE | HDC Site QA | Data Hall 2 | PDU | PDU-2A.4 | CB1 - CBXX | Visual Inspection
a5360575-14e8-532d-aa84-c03516f91987 |  | checkpoint-status | not-started |  |  | TRUE | TRUE | HDC Site QA | Data Hall 2 | PDU | PDU-2A.4 | CB1 - CBXX | Earth Continuity
d76cfe41-9027-59a3-a347-1d118e904289 |  | checkpoint-status | not-started |  |  | TRUE | TRUE | HDC Site QA | Data Hall 2 | PDU | PDU-2A.4 | CB1 - CBXX | Polarity
8b50b467-aa18-5d8f-8e6c-0db7835e5f82 |  | checkpoint-status | not-started |  |  | TRUE | TRUE | HDC Site QA | Data Hall 2 | PDU | PDU-2A.4 | CB1 - CBXX | Earth loop impedance
3af4e137-ed27-5a1a-b472-9c8565628eda |  | checkpoint-status | not-started |  |  | TRUE | TRUE | HDC Site QA | Data Hall 2 | PDU | PDU-2A.4 | CB1 - CBXX | Correct circuit connections
493b6271-e9c6-51f5-8a49-80808c77e8e0 |  | checkpoint-status | not-started |  |  | TRUE | TRUE | HDC Site QA | Data Hall 2 | PDU | PDU-2A.4 | CB1 - CBXX | L1 - N (Measurement) >1MΩ is a Pass
8c7a888e-55ad-52be-85c0-c147b26e2d6c |  | checkpoint-status | not-started |  |  | TRUE | TRUE | HDC Site QA | Data Hall 2 | PDU | PDU-2A.4 | CB1 - CBXX | L2 - N (Measurement) >1MΩ is a Pass
c17b2163-a930-5131-9a82-209cacf38664 |  | checkpoint-status | not-started |  |  | TRUE | TRUE | HDC Site QA | Data Hall 2 | PDU | PDU-2A.4 | CB1 - CBXX | L3 - N (Measurement) >1MΩ is a Pass
d7d22358-d63e-52af-b945-ab81f61874f5 |  | checkpoint-status | not-started |  |  | TRUE | TRUE | HDC Site QA | Data Hall 2 | PDU | PDU-2A.4 | CB1 - CBXX | L1 - E (Measurement) >1MΩ is a Pass
2aa2f8c8-d880-5932-81c4-46625520764b |  | checkpoint-status | not-started |  |  | TRUE | TRUE | HDC Site QA | Data Hall 2 | PDU | PDU-2A.4 | CB1 - CBXX | L2 - E (Measurement) >1MΩ is a Pass
d0164335-2664-5e0e-8b4a-3b1eee857faa |  | checkpoint-status | not-started |  |  | TRUE | TRUE | HDC Site QA | Data Hall 2 | PDU | PDU-2A.4 | CB1 - CBXX | L3 - E (Measurement) >1MΩ is a Pass
425a925f-2be3-5f68-aafa-8ca883982e4e |  | checkpoint-status | not-started |  |  | TRUE | TRUE | HDC Site QA | Data Hall 2 | PDU | PDU-2A.4 | CB1 - CBXX | N - E (Measurement MEN disconnected) >1MΩ is a Pass
c6b8fe85-9954-58fa-b3f8-ee503896b752 |  | checkpoint-status | not-started |  |  | TRUE | TRUE | HDC Site QA | Data Hall 2 | PDU | PDU-2A.4 | CB1 - CBXX | L1 - L2 (Measurement) >1MΩ is a Pass
741b57a4-fb5c-5e9d-aa48-04cf8a0ba8d5 |  | checkpoint-status | not-started |  |  | TRUE | TRUE | HDC Site QA | Data Hall 2 | PDU | PDU-2A.4 | CB1 - CBXX | L2 - L3 (Measurement) >1MΩ is a Pass
365dc564-ac79-5359-8556-8a5f54a08895 |  | checkpoint-status | not-started |  |  | TRUE | TRUE | HDC Site QA | Data Hall 2 | PDU | PDU-2A.4 | CB1 - CBXX | L1 - L3 (Measurement) >1MΩ is a Pass
f6227656-9ba5-5109-897c-e5ac7a415f01 |  | checkpoint-status | not-started |  |  | TRUE | TRUE | HDC Site QA | Data Hall 2 | PDU | PDU-2A.4 | CB1 - CBXX | RCD Testing
038f0209-1043-58da-8c31-ad766810972c |  | checkpoint-status | not-started |  |  | TRUE | TRUE | HDC Site QA | Data Hall 2 | PDU | PDU-2A.4 | CB1 - CBXX | Commissioning Completed to specification/drawings - Area left clean & tidy
6e43609b-52d9-495d-9927-b052b0464007 |  | folder-normal | not-started |  | step | TRUE | FALSE | HDC Site QA | Data Hall 2 | PDU | PDU-2A.5
cf1fccd3-856f-4c6d-962f-6bb684bb7b31 |  | checklist-flat | not-started | AE-ITCX-015 - Mandatory Test Results (Rev 1 +Names) | checklist-flat | FALSE | FALSE | HDC Site QA | Data Hall 2 | PDU | PDU-2A.5 | CB1 - CBXX
04a94e80-89f7-5af5-9ff2-3fe902e5d32d |  | checkpoint-status | not-started |  |  | TRUE | TRUE | HDC Site QA | Data Hall 2 | PDU | PDU-2A.5 | CB1 - CBXX | Latest consented drawings checked & referenced
c837a3a4-7a30-591c-b6a3-d41abb31e3fe |  | checkpoint-status | not-started |  |  | TRUE | TRUE | HDC Site QA | Data Hall 2 | PDU | PDU-2A.5 | CB1 - CBXX | Details - Pass once entered
c197bab7-fbb8-51bf-a46b-91b2acdbf530 |  | checkpoint-status | not-started |  |  | TRUE | TRUE | HDC Site QA | Data Hall 2 | PDU | PDU-2A.5 | CB1 - CBXX | Visual Inspection
3c1bac45-1f2b-5064-9b99-6ab5e3b36649 |  | checkpoint-status | not-started |  |  | TRUE | TRUE | HDC Site QA | Data Hall 2 | PDU | PDU-2A.5 | CB1 - CBXX | Earth Continuity
a82c4a86-ff44-56d1-8744-f0f620567d88 |  | checkpoint-status | not-started |  |  | TRUE | TRUE | HDC Site QA | Data Hall 2 | PDU | PDU-2A.5 | CB1 - CBXX | Polarity
34cc8da1-6e0a-581e-bcf7-6bc41d7510d5 |  | checkpoint-status | not-started |  |  | TRUE | TRUE | HDC Site QA | Data Hall 2 | PDU | PDU-2A.5 | CB1 - CBXX | Earth loop impedance
bc7193cd-58aa-5a43-a165-7073b1d3e572 |  | checkpoint-status | not-started |  |  | TRUE | TRUE | HDC Site QA | Data Hall 2 | PDU | PDU-2A.5 | CB1 - CBXX | Correct circuit connections
e5625427-e9d7-58b3-b763-0c56a4af3efc |  | checkpoint-status | not-started |  |  | TRUE | TRUE | HDC Site QA | Data Hall 2 | PDU | PDU-2A.5 | CB1 - CBXX | L1 - N (Measurement) >1MΩ is a Pass
baf4c149-9836-5407-b161-eb6f9fd7f25c |  | checkpoint-status | not-started |  |  | TRUE | TRUE | HDC Site QA | Data Hall 2 | PDU | PDU-2A.5 | CB1 - CBXX | L2 - N (Measurement) >1MΩ is a Pass
d75391d0-0f09-54d7-9b34-ff885eda8166 |  | checkpoint-status | not-started |  |  | TRUE | TRUE | HDC Site QA | Data Hall 2 | PDU | PDU-2A.5 | CB1 - CBXX | L3 - N (Measurement) >1MΩ is a Pass
bad14010-a2ae-50a2-9d46-5c0d38f07f53 |  | checkpoint-status | not-started |  |  | TRUE | TRUE | HDC Site QA | Data Hall 2 | PDU | PDU-2A.5 | CB1 - CBXX | L1 - E (Measurement) >1MΩ is a Pass
9e66aa12-2b81-543f-8384-ed5b6e34c04c |  | checkpoint-status | not-started |  |  | TRUE | TRUE | HDC Site QA | Data Hall 2 | PDU | PDU-2A.5 | CB1 - CBXX | L2 - E (Measurement) >1MΩ is a Pass
409ce976-a668-52eb-a4c9-fb9063037b37 |  | checkpoint-status | not-started |  |  | TRUE | TRUE | HDC Site QA | Data Hall 2 | PDU | PDU-2A.5 | CB1 - CBXX | L3 - E (Measurement) >1MΩ is a Pass
c6d4c291-9ff3-527f-bf6e-0477a4a6ba13 |  | checkpoint-status | not-started |  |  | TRUE | TRUE | HDC Site QA | Data Hall 2 | PDU | PDU-2A.5 | CB1 - CBXX | N - E (Measurement MEN disconnected) >1MΩ is a Pass
a7efe5c1-6763-58cc-a7bb-27f6229aef21 |  | checkpoint-status | not-started |  |  | TRUE | TRUE | HDC Site QA | Data Hall 2 | PDU | PDU-2A.5 | CB1 - CBXX | L1 - L2 (Measurement) >1MΩ is a Pass
5f7d242d-e7db-58d0-a486-616ccececefd |  | checkpoint-status | not-started |  |  | TRUE | TRUE | HDC Site QA | Data Hall 2 | PDU | PDU-2A.5 | CB1 - CBXX | L2 - L3 (Measurement) >1MΩ is a Pass
d805bb76-dd19-52e3-b812-774a550a7492 |  | checkpoint-status | not-started |  |  | TRUE | TRUE | HDC Site QA | Data Hall 2 | PDU | PDU-2A.5 | CB1 - CBXX | L1 - L3 (Measurement) >1MΩ is a Pass
e307c70d-760d-56cc-a2ba-b63202ba1f86 |  | checkpoint-status | not-started |  |  | TRUE | TRUE | HDC Site QA | Data Hall 2 | PDU | PDU-2A.5 | CB1 - CBXX | RCD Testing
2f17d736-7121-5d3d-8aad-9e932cccef02 |  | checkpoint-status | not-started |  |  | TRUE | TRUE | HDC Site QA | Data Hall 2 | PDU | PDU-2A.5 | CB1 - CBXX | Commissioning Completed to specification/drawings - Area left clean & tidy
708550c8-fc77-406f-89b6-0dd7e64c1103 |  | folder-normal | not-started |  | step | TRUE | FALSE | HDC Site QA | Data Hall 2 | PDU | PDU-2A.6
6be1e78e-65f0-407d-96dd-7cb3444afe18 |  | checklist-flat | not-started | AE-ITCX-015 - Mandatory Test Results (Rev 1 +Names) | checklist-flat | FALSE | FALSE | HDC Site QA | Data Hall 2 | PDU | PDU-2A.6 | CB1 - CBXX
35cd8094-fc1e-5cec-bccc-c1b721ce52cc |  | checkpoint-status | not-started |  |  | TRUE | TRUE | HDC Site QA | Data Hall 2 | PDU | PDU-2A.6 | CB1 - CBXX | Latest consented drawings checked & referenced
835fbc4f-e1fb-509c-8511-22ae1a3460fa |  | checkpoint-status | not-started |  |  | TRUE | TRUE | HDC Site QA | Data Hall 2 | PDU | PDU-2A.6 | CB1 - CBXX | Details - Pass once entered
d694f390-4260-504a-9385-fbecf80c36c5 |  | checkpoint-status | not-started |  |  | TRUE | TRUE | HDC Site QA | Data Hall 2 | PDU | PDU-2A.6 | CB1 - CBXX | Visual Inspection
6e703994-3e54-5904-9336-482702189b96 |  | checkpoint-status | not-started |  |  | TRUE | TRUE | HDC Site QA | Data Hall 2 | PDU | PDU-2A.6 | CB1 - CBXX | Earth Continuity
07b697d8-ed2c-5f00-8e20-d8e9a1430796 |  | checkpoint-status | not-started |  |  | TRUE | TRUE | HDC Site QA | Data Hall 2 | PDU | PDU-2A.6 | CB1 - CBXX | Polarity
9823c31d-7fda-52cc-b51a-bf5a6a745878 |  | checkpoint-status | not-started |  |  | TRUE | TRUE | HDC Site QA | Data Hall 2 | PDU | PDU-2A.6 | CB1 - CBXX | Earth loop impedance
0341dea6-2e5c-5996-b49b-01b7502f72d6 |  | checkpoint-status | not-started |  |  | TRUE | TRUE | HDC Site QA | Data Hall 2 | PDU | PDU-2A.6 | CB1 - CBXX | Correct circuit connections
db2eee47-534f-5fbd-bcbe-0f4b0d40076b |  | checkpoint-status | not-started |  |  | TRUE | TRUE | HDC Site QA | Data Hall 2 | PDU | PDU-2A.6 | CB1 - CBXX | L1 - N (Measurement) >1MΩ is a Pass
46ba51f7-ffab-5294-a01b-2f98d75b0d96 |  | checkpoint-status | not-started |  |  | TRUE | TRUE | HDC Site QA | Data Hall 2 | PDU | PDU-2A.6 | CB1 - CBXX | L2 - N (Measurement) >1MΩ is a Pass
717915c7-761f-5e40-8e0d-aa53207402ae |  | checkpoint-status | not-started |  |  | TRUE | TRUE | HDC Site QA | Data Hall 2 | PDU | PDU-2A.6 | CB1 - CBXX | L3 - N (Measurement) >1MΩ is a Pass
d44cfde9-4bba-54ed-b003-e67bba559598 |  | checkpoint-status | not-started |  |  | TRUE | TRUE | HDC Site QA | Data Hall 2 | PDU | PDU-2A.6 | CB1 - CBXX | L1 - E (Measurement) >1MΩ is a Pass
0211ae68-4391-5c2e-a99e-b357dd0e412a |  | checkpoint-status | not-started |  |  | TRUE | TRUE | HDC Site QA | Data Hall 2 | PDU | PDU-2A.6 | CB1 - CBXX | L2 - E (Measurement) >1MΩ is a Pass
7aa8a81f-3429-587d-85fa-59632a06c0af |  | checkpoint-status | not-started |  |  | TRUE | TRUE | HDC Site QA | Data Hall 2 | PDU | PDU-2A.6 | CB1 - CBXX | L3 - E (Measurement) >1MΩ is a Pass
befdf5fc-6a95-5c56-82f8-fae161a6f9d6 |  | checkpoint-status | not-started |  |  | TRUE | TRUE | HDC Site QA | Data Hall 2 | PDU | PDU-2A.6 | CB1 - CBXX | N - E (Measurement MEN disconnected) >1MΩ is a Pass
4a77c8d1-3ab4-556f-8532-f8593979e250 |  | checkpoint-status | not-started |  |  | TRUE | TRUE | HDC Site QA | Data Hall 2 | PDU | PDU-2A.6 | CB1 - CBXX | L1 - L2 (Measurement) >1MΩ is a Pass
98a23532-ff5a-53b8-97e1-1a1125b982a6 |  | checkpoint-status | not-started |  |  | TRUE | TRUE | HDC Site QA | Data Hall 2 | PDU | PDU-2A.6 | CB1 - CBXX | L2 - L3 (Measurement) >1MΩ is a Pass
ae985c1c-e207-52df-b2ec-f7ff551b57e5 |  | checkpoint-status | not-started |  |  | TRUE | TRUE | HDC Site QA | Data Hall 2 | PDU | PDU-2A.6 | CB1 - CBXX | L1 - L3 (Measurement) >1MΩ is a Pass
f645ef9d-2388-5773-896c-2ecb8df8974d |  | checkpoint-status | not-started |  |  | TRUE | TRUE | HDC Site QA | Data Hall 2 | PDU | PDU-2A.6 | CB1 - CBXX | RCD Testing
1064024d-d439-5d32-a591-af2b2bc1db39 |  | checkpoint-status | not-started |  |  | TRUE | TRUE | HDC Site QA | Data Hall 2 | PDU | PDU-2A.6 | CB1 - CBXX | Commissioning Completed to specification/drawings - Area left clean & tidy
741d4faa-8d9a-4650-8dc7-4594053dfe46 |  | folder-normal | not-started |  | step | TRUE | FALSE | HDC Site QA | Data Hall 2 | PDU | PDU-2A.7
9f9b9f17-b6ba-4eb7-bfea-2c368e67173b |  | checklist-flat | not-started | AE-ITCX-015 - Mandatory Test Results (Rev 1 +Names) | checklist-flat | FALSE | FALSE | HDC Site QA | Data Hall 2 | PDU | PDU-2A.7 | CB1 - CBXX
3e21c0a4-52ac-5e58-8b59-9845f7aec0a6 |  | checkpoint-status | not-started |  |  | TRUE | TRUE | HDC Site QA | Data Hall 2 | PDU | PDU-2A.7 | CB1 - CBXX | Latest consented drawings checked & referenced
0582c57f-0a28-5208-babe-19b3d36503ae |  | checkpoint-status | not-started |  |  | TRUE | TRUE | HDC Site QA | Data Hall 2 | PDU | PDU-2A.7 | CB1 - CBXX | Details - Pass once entered
d83aedb2-d46b-5410-a855-3a499eb81b03 |  | checkpoint-status | not-started |  |  | TRUE | TRUE | HDC Site QA | Data Hall 2 | PDU | PDU-2A.7 | CB1 - CBXX | Visual Inspection
ac62c394-8e48-5e41-844a-98b58ad1170a |  | checkpoint-status | not-started |  |  | TRUE | TRUE | HDC Site QA | Data Hall 2 | PDU | PDU-2A.7 | CB1 - CBXX | Earth Continuity
c5458f45-2bd2-5a6c-9b90-c1bb2bcdf9ee |  | checkpoint-status | not-started |  |  | TRUE | TRUE | HDC Site QA | Data Hall 2 | PDU | PDU-2A.7 | CB1 - CBXX | Polarity
b7151b8c-4af8-5f4d-9d3e-15d107a3aa7b |  | checkpoint-status | not-started |  |  | TRUE | TRUE | HDC Site QA | Data Hall 2 | PDU | PDU-2A.7 | CB1 - CBXX | Earth loop impedance
74897622-669e-5405-aad8-aeac7a8e7385 |  | checkpoint-status | not-started |  |  | TRUE | TRUE | HDC Site QA | Data Hall 2 | PDU | PDU-2A.7 | CB1 - CBXX | Correct circuit connections
81d53fd1-030e-5b79-a973-1bc4f9f851a9 |  | checkpoint-status | not-started |  |  | TRUE | TRUE | HDC Site QA | Data Hall 2 | PDU | PDU-2A.7 | CB1 - CBXX | L1 - N (Measurement) >1MΩ is a Pass
321fc75b-abf5-56bb-bae3-124940f3ca93 |  | checkpoint-status | not-started |  |  | TRUE | TRUE | HDC Site QA | Data Hall 2 | PDU | PDU-2A.7 | CB1 - CBXX | L2 - N (Measurement) >1MΩ is a Pass
6b4d1cc2-5aff-547c-b107-8758bc2657d1 |  | checkpoint-status | not-started |  |  | TRUE | TRUE | HDC Site QA | Data Hall 2 | PDU | PDU-2A.7 | CB1 - CBXX | L3 - N (Measurement) >1MΩ is a Pass
51e5870d-442e-5d69-bdb4-85533ee23e17 |  | checkpoint-status | not-started |  |  | TRUE | TRUE | HDC Site QA | Data Hall 2 | PDU | PDU-2A.7 | CB1 - CBXX | L1 - E (Measurement) >1MΩ is a Pass
9a5574b0-2735-5696-87a5-004d9976070c |  | checkpoint-status | not-started |  |  | TRUE | TRUE | HDC Site QA | Data Hall 2 | PDU | PDU-2A.7 | CB1 - CBXX | L2 - E (Measurement) >1MΩ is a Pass
460c0db4-9d3b-5ba8-bf76-6140216f7e95 |  | checkpoint-status | not-started |  |  | TRUE | TRUE | HDC Site QA | Data Hall 2 | PDU | PDU-2A.7 | CB1 - CBXX | L3 - E (Measurement) >1MΩ is a Pass
00928108-401a-5627-afd4-d40f47dd19a0 |  | checkpoint-status | not-started |  |  | TRUE | TRUE | HDC Site QA | Data Hall 2 | PDU | PDU-2A.7 | CB1 - CBXX | N - E (Measurement MEN disconnected) >1MΩ is a Pass
a3ab68c9-95b5-500f-97d9-50decdc1ece6 |  | checkpoint-status | not-started |  |  | TRUE | TRUE | HDC Site QA | Data Hall 2 | PDU | PDU-2A.7 | CB1 - CBXX | L1 - L2 (Measurement) >1MΩ is a Pass
1c50557a-3bff-5f3c-b94d-c34b9fb64062 |  | checkpoint-status | not-started |  |  | TRUE | TRUE | HDC Site QA | Data Hall 2 | PDU | PDU-2A.7 | CB1 - CBXX | L2 - L3 (Measurement) >1MΩ is a Pass
6c037789-ae49-53c8-9771-835e39d0a732 |  | checkpoint-status | not-started |  |  | TRUE | TRUE | HDC Site QA | Data Hall 2 | PDU | PDU-2A.7 | CB1 - CBXX | L1 - L3 (Measurement) >1MΩ is a Pass
a85a46fd-64ea-5cc9-bd1d-e74993d3e680 |  | checkpoint-status | not-started |  |  | TRUE | TRUE | HDC Site QA | Data Hall 2 | PDU | PDU-2A.7 | CB1 - CBXX | RCD Testing
6e6ee176-466e-54b8-af60-e3426933a5ee |  | checkpoint-status | not-started |  |  | TRUE | TRUE | HDC Site QA | Data Hall 2 | PDU | PDU-2A.7 | CB1 - CBXX | Commissioning Completed to specification/drawings - Area left clean & tidy
61f75261-476b-47d0-8815-3e0805665964 |  | folder-normal | not-started |  | step | TRUE | FALSE | HDC Site QA | Data Hall 2 | PDU | PDU-2A.8
0f7de0a3-73e8-452b-815e-3d279c5b5e3b |  | checklist-flat | not-started | AE-ITCX-015 - Mandatory Test Results (Rev 1 +Names) | checklist-flat | FALSE | FALSE | HDC Site QA | Data Hall 2 | PDU | PDU-2A.8 | CB1 - CBXX
43320342-47a9-5558-b0ba-7e359af92d8f |  | checkpoint-status | not-started |  |  | TRUE | TRUE | HDC Site QA | Data Hall 2 | PDU | PDU-2A.8 | CB1 - CBXX | Latest consented drawings checked & referenced
4833366e-fc55-5dc0-916c-30069a0e7bc8 |  | checkpoint-status | not-started |  |  | TRUE | TRUE | HDC Site QA | Data Hall 2 | PDU | PDU-2A.8 | CB1 - CBXX | Details - Pass once entered
71448447-f577-5092-9f44-ea694f79b5b4 |  | checkpoint-status | not-started |  |  | TRUE | TRUE | HDC Site QA | Data Hall 2 | PDU | PDU-2A.8 | CB1 - CBXX | Visual Inspection
6753f4a4-c9c4-59b4-8dee-fc6cca1dc42d |  | checkpoint-status | not-started |  |  | TRUE | TRUE | HDC Site QA | Data Hall 2 | PDU | PDU-2A.8 | CB1 - CBXX | Earth Continuity
c4f51943-4fbe-57a2-a21e-60a2fb21cad0 |  | checkpoint-status | not-started |  |  | TRUE | TRUE | HDC Site QA | Data Hall 2 | PDU | PDU-2A.8 | CB1 - CBXX | Polarity
52dbfed7-9e52-58c5-b8ab-627c1a2c818e |  | checkpoint-status | not-started |  |  | TRUE | TRUE | HDC Site QA | Data Hall 2 | PDU | PDU-2A.8 | CB1 - CBXX | Earth loop impedance
a3dbab5c-abfd-5683-aae6-9e63fc905593 |  | checkpoint-status | not-started |  |  | TRUE | TRUE | HDC Site QA | Data Hall 2 | PDU | PDU-2A.8 | CB1 - CBXX | Correct circuit connections
fc7ef381-8e25-5f81-8873-72cb5f4597cf |  | checkpoint-status | not-started |  |  | TRUE | TRUE | HDC Site QA | Data Hall 2 | PDU | PDU-2A.8 | CB1 - CBXX | L1 - N (Measurement) >1MΩ is a Pass
62d726e3-33f6-5854-a6dd-ed1cd765e31f |  | checkpoint-status | not-started |  |  | TRUE | TRUE | HDC Site QA | Data Hall 2 | PDU | PDU-2A.8 | CB1 - CBXX | L2 - N (Measurement) >1MΩ is a Pass
3750a868-eb66-5d86-8949-e44f50962fca |  | checkpoint-status | not-started |  |  | TRUE | TRUE | HDC Site QA | Data Hall 2 | PDU | PDU-2A.8 | CB1 - CBXX | L3 - N (Measurement) >1MΩ is a Pass
daa663d7-f0e0-5f20-af38-792504564225 |  | checkpoint-status | not-started |  |  | TRUE | TRUE | HDC Site QA | Data Hall 2 | PDU | PDU-2A.8 | CB1 - CBXX | L1 - E (Measurement) >1MΩ is a Pass
7a18355f-e89e-5d1e-8e0f-b5d0dff7a4e9 |  | checkpoint-status | not-started |  |  | TRUE | TRUE | HDC Site QA | Data Hall 2 | PDU | PDU-2A.8 | CB1 - CBXX | L2 - E (Measurement) >1MΩ is a Pass
5c5b2b0e-5700-51f5-aa22-56f05e5b54a6 |  | checkpoint-status | not-started |  |  | TRUE | TRUE | HDC Site QA | Data Hall 2 | PDU | PDU-2A.8 | CB1 - CBXX | L3 - E (Measurement) >1MΩ is a Pass
c657fd50-2d2b-5d78-a75b-ab123bd6ed3c |  | checkpoint-status | not-started |  |  | TRUE | TRUE | HDC Site QA | Data Hall 2 | PDU | PDU-2A.8 | CB1 - CBXX | N - E (Measurement MEN disconnected) >1MΩ is a Pass
cfeb7056-4af2-571b-9c55-fe866c75d582 |  | checkpoint-status | not-started |  |  | TRUE | TRUE | HDC Site QA | Data Hall 2 | PDU | PDU-2A.8 | CB1 - CBXX | L1 - L2 (Measurement) >1MΩ is a Pass
0251baf6-c0c4-5a6c-b96d-7de0a740761b |  | checkpoint-status | not-started |  |  | TRUE | TRUE | HDC Site QA | Data Hall 2 | PDU | PDU-2A.8 | CB1 - CBXX | L2 - L3 (Measurement) >1MΩ is a Pass
b6e704f7-e8f7-5ce0-a29f-c8a2cbbc178f |  | checkpoint-status | not-started |  |  | TRUE | TRUE | HDC Site QA | Data Hall 2 | PDU | PDU-2A.8 | CB1 - CBXX | L1 - L3 (Measurement) >1MΩ is a Pass
c4edb910-6450-5fca-8c4c-36e0cc276668 |  | checkpoint-status | not-started |  |  | TRUE | TRUE | HDC Site QA | Data Hall 2 | PDU | PDU-2A.8 | CB1 - CBXX | RCD Testing
6bc20dd2-9d30-5efb-a9e3-a65abb991a7f |  | checkpoint-status | not-started |  |  | TRUE | TRUE | HDC Site QA | Data Hall 2 | PDU | PDU-2A.8 | CB1 - CBXX | Commissioning Completed to specification/drawings - Area left clean & tidy
513a3d75-63d5-4fcb-9f4c-e1656464e86a |  | folder-normal | not-started |  | step | TRUE | FALSE | HDC Site QA | Data Hall 2 | PDU | PDU-2B.1
c7919223-b082-4210-bd7b-e32f3796b122 |  | checklist-flat | not-started | AE-ITCX-015 - Mandatory Test Results (Rev 1 +Names) | checklist-flat | FALSE | FALSE | HDC Site QA | Data Hall 2 | PDU | PDU-2B.1 | CB1 - CBXX
19ce8e89-4831-585b-b50a-12932ab88816 |  | checkpoint-status | not-started |  |  | TRUE | TRUE | HDC Site QA | Data Hall 2 | PDU | PDU-2B.1 | CB1 - CBXX | Latest consented drawings checked & referenced
763c36ad-a5cf-5efc-846a-3d87ad5c7548 |  | checkpoint-status | not-started |  |  | TRUE | TRUE | HDC Site QA | Data Hall 2 | PDU | PDU-2B.1 | CB1 - CBXX | Details - Pass once entered
66109186-6c06-5f65-974f-6a26ea89959f |  | checkpoint-status | not-started |  |  | TRUE | TRUE | HDC Site QA | Data Hall 2 | PDU | PDU-2B.1 | CB1 - CBXX | Visual Inspection
db879093-3f83-5be3-8170-e99a326b5e7d |  | checkpoint-status | not-started |  |  | TRUE | TRUE | HDC Site QA | Data Hall 2 | PDU | PDU-2B.1 | CB1 - CBXX | Earth Continuity
888e52ea-bd7b-5bd5-ab60-6487d7417b19 |  | checkpoint-status | not-started |  |  | TRUE | TRUE | HDC Site QA | Data Hall 2 | PDU | PDU-2B.1 | CB1 - CBXX | Polarity
396a6d5f-8493-5ce8-9ab6-ac2c62921308 |  | checkpoint-status | not-started |  |  | TRUE | TRUE | HDC Site QA | Data Hall 2 | PDU | PDU-2B.1 | CB1 - CBXX | Earth loop impedance
83bd49d2-8b24-5fd7-8b99-9c1ac71bdae5 |  | checkpoint-status | not-started |  |  | TRUE | TRUE | HDC Site QA | Data Hall 2 | PDU | PDU-2B.1 | CB1 - CBXX | Correct circuit connections
f50bc5da-a2b6-5385-85d1-d1f6263879c7 |  | checkpoint-status | not-started |  |  | TRUE | TRUE | HDC Site QA | Data Hall 2 | PDU | PDU-2B.1 | CB1 - CBXX | L1 - N (Measurement) >1MΩ is a Pass
d2e3fc5d-9a4c-5144-8cab-4d62622344c5 |  | checkpoint-status | not-started |  |  | TRUE | TRUE | HDC Site QA | Data Hall 2 | PDU | PDU-2B.1 | CB1 - CBXX | L2 - N (Measurement) >1MΩ is a Pass
71eb3d5f-5cf5-5fcf-88c5-d5223bb94f9a |  | checkpoint-status | not-started |  |  | TRUE | TRUE | HDC Site QA | Data Hall 2 | PDU | PDU-2B.1 | CB1 - CBXX | L3 - N (Measurement) >1MΩ is a Pass
23a57221-3e68-5871-ace5-49dd4b392ec0 |  | checkpoint-status | not-started |  |  | TRUE | TRUE | HDC Site QA | Data Hall 2 | PDU | PDU-2B.1 | CB1 - CBXX | L1 - E (Measurement) >1MΩ is a Pass
acdabd0b-6765-5d36-be7d-e12b10352217 |  | checkpoint-status | not-started |  |  | TRUE | TRUE | HDC Site QA | Data Hall 2 | PDU | PDU-2B.1 | CB1 - CBXX | L2 - E (Measurement) >1MΩ is a Pass
9133a3cd-69aa-57db-b8c6-070a1034f283 |  | checkpoint-status | not-started |  |  | TRUE | TRUE | HDC Site QA | Data Hall 2 | PDU | PDU-2B.1 | CB1 - CBXX | L3 - E (Measurement) >1MΩ is a Pass
c806eb11-03a7-5bdf-b14f-b12fb0fae5e3 |  | checkpoint-status | not-started |  |  | TRUE | TRUE | HDC Site QA | Data Hall 2 | PDU | PDU-2B.1 | CB1 - CBXX | N - E (Measurement MEN disconnected) >1MΩ is a Pass
408330fa-e213-56c7-b975-7f3e06f76122 |  | checkpoint-status | not-started |  |  | TRUE | TRUE | HDC Site QA | Data Hall 2 | PDU | PDU-2B.1 | CB1 - CBXX | L1 - L2 (Measurement) >1MΩ is a Pass
d940b656-61b1-5c9a-87ae-a19ab1122d37 |  | checkpoint-status | not-started |  |  | TRUE | TRUE | HDC Site QA | Data Hall 2 | PDU | PDU-2B.1 | CB1 - CBXX | L2 - L3 (Measurement) >1MΩ is a Pass
e70a17da-f7f5-5146-a928-246661477936 |  | checkpoint-status | not-started |  |  | TRUE | TRUE | HDC Site QA | Data Hall 2 | PDU | PDU-2B.1 | CB1 - CBXX | L1 - L3 (Measurement) >1MΩ is a Pass
d8fd706b-4a3a-59b1-976a-9529bf60ffa1 |  | checkpoint-status | not-started |  |  | TRUE | TRUE | HDC Site QA | Data Hall 2 | PDU | PDU-2B.1 | CB1 - CBXX | RCD Testing
d3bde936-24a6-522a-b7fc-cbc0d70a1e1b |  | checkpoint-status | not-started |  |  | TRUE | TRUE | HDC Site QA | Data Hall 2 | PDU | PDU-2B.1 | CB1 - CBXX | Commissioning Completed to specification/drawings - Area left clean & tidy
06c29f26-c5f0-48e0-9160-29f42c868d0d |  | folder-normal | not-started |  | step | TRUE | FALSE | HDC Site QA | Data Hall 2 | PDU | PDU-2B.2
604a4e45-090e-475b-ae6f-c601aed4914d |  | checklist-flat | not-started | AE-ITCX-015 - Mandatory Test Results (Rev 1 +Names) | checklist-flat | FALSE | FALSE | HDC Site QA | Data Hall 2 | PDU | PDU-2B.2 | CB1 - CBXX
910c9235-6432-5a10-a5dc-0d58de358185 |  | checkpoint-status | not-started |  |  | TRUE | TRUE | HDC Site QA | Data Hall 2 | PDU | PDU-2B.2 | CB1 - CBXX | Latest consented drawings checked & referenced
bff21f55-05f3-5b95-a3b6-e0f68e8b513c |  | checkpoint-status | not-started |  |  | TRUE | TRUE | HDC Site QA | Data Hall 2 | PDU | PDU-2B.2 | CB1 - CBXX | Details - Pass once entered
1f285567-a890-5e8a-8331-c5e7e3f5c9a8 |  | checkpoint-status | not-started |  |  | TRUE | TRUE | HDC Site QA | Data Hall 2 | PDU | PDU-2B.2 | CB1 - CBXX | Visual Inspection
722160a2-1679-5b4b-a309-65826bc3ada4 |  | checkpoint-status | not-started |  |  | TRUE | TRUE | HDC Site QA | Data Hall 2 | PDU | PDU-2B.2 | CB1 - CBXX | Earth Continuity
1b94396f-3ec5-5e8e-a6d5-7624a671dbb0 |  | checkpoint-status | not-started |  |  | TRUE | TRUE | HDC Site QA | Data Hall 2 | PDU | PDU-2B.2 | CB1 - CBXX | Polarity
d8769d6c-47b6-5c60-aeb5-14bf4d3ebe20 |  | checkpoint-status | not-started |  |  | TRUE | TRUE | HDC Site QA | Data Hall 2 | PDU | PDU-2B.2 | CB1 - CBXX | Earth loop impedance
9be13676-4c1a-5969-a0e2-c0a3a85a6f0e |  | checkpoint-status | not-started |  |  | TRUE | TRUE | HDC Site QA | Data Hall 2 | PDU | PDU-2B.2 | CB1 - CBXX | Correct circuit connections
ef09baa0-064e-5c01-9780-90420c6aab80 |  | checkpoint-status | not-started |  |  | TRUE | TRUE | HDC Site QA | Data Hall 2 | PDU | PDU-2B.2 | CB1 - CBXX | L1 - N (Measurement) >1MΩ is a Pass
4ea7b96f-1771-51f0-96bd-5839dbf87285 |  | checkpoint-status | not-started |  |  | TRUE | TRUE | HDC Site QA | Data Hall 2 | PDU | PDU-2B.2 | CB1 - CBXX | L2 - N (Measurement) >1MΩ is a Pass
c15a21bb-25d6-5bd5-be49-3d2c9fb29977 |  | checkpoint-status | not-started |  |  | TRUE | TRUE | HDC Site QA | Data Hall 2 | PDU | PDU-2B.2 | CB1 - CBXX | L3 - N (Measurement) >1MΩ is a Pass
62fbd333-29ae-5642-a2b6-fee22696d9eb |  | checkpoint-status | not-started |  |  | TRUE | TRUE | HDC Site QA | Data Hall 2 | PDU | PDU-2B.2 | CB1 - CBXX | L1 - E (Measurement) >1MΩ is a Pass
7aad8b32-00b4-546a-ad20-06636ffee93f |  | checkpoint-status | not-started |  |  | TRUE | TRUE | HDC Site QA | Data Hall 2 | PDU | PDU-2B.2 | CB1 - CBXX | L2 - E (Measurement) >1MΩ is a Pass
b558f13b-169e-519e-a08b-e84e1fd93354 |  | checkpoint-status | not-started |  |  | TRUE | TRUE | HDC Site QA | Data Hall 2 | PDU | PDU-2B.2 | CB1 - CBXX | L3 - E (Measurement) >1MΩ is a Pass
6e40bb9c-a2e8-5c33-a73f-719a746e8b94 |  | checkpoint-status | not-started |  |  | TRUE | TRUE | HDC Site QA | Data Hall 2 | PDU | PDU-2B.2 | CB1 - CBXX | N - E (Measurement MEN disconnected) >1MΩ is a Pass
5f0e637b-816d-5369-ad93-fb52d8e9931f |  | checkpoint-status | not-started |  |  | TRUE | TRUE | HDC Site QA | Data Hall 2 | PDU | PDU-2B.2 | CB1 - CBXX | L1 - L2 (Measurement) >1MΩ is a Pass
69b3bfc1-064a-5243-86f8-bdc0e994f893 |  | checkpoint-status | not-started |  |  | TRUE | TRUE | HDC Site QA | Data Hall 2 | PDU | PDU-2B.2 | CB1 - CBXX | L2 - L3 (Measurement) >1MΩ is a Pass
e59e9ee9-c5bb-51d2-8224-aaafa646e56f |  | checkpoint-status | not-started |  |  | TRUE | TRUE | HDC Site QA | Data Hall 2 | PDU | PDU-2B.2 | CB1 - CBXX | L1 - L3 (Measurement) >1MΩ is a Pass
a968d65b-7d15-5f73-b3d7-c470765940c5 |  | checkpoint-status | not-started |  |  | TRUE | TRUE | HDC Site QA | Data Hall 2 | PDU | PDU-2B.2 | CB1 - CBXX | RCD Testing
ecf51838-99bb-5817-a7ce-7724357a1253 |  | checkpoint-status | not-started |  |  | TRUE | TRUE | HDC Site QA | Data Hall 2 | PDU | PDU-2B.2 | CB1 - CBXX | Commissioning Completed to specification/drawings - Area left clean & tidy
61fede36-ad23-4f92-892b-6c2b1fd98db4 |  | folder-normal | not-started |  | step | TRUE | FALSE | HDC Site QA | Data Hall 2 | PDU | PDU-2B.3
2bb707c9-e2ca-4f60-b93e-6efbcf8c17c9 |  | checklist-flat | not-started | AE-ITCX-015 - Mandatory Test Results (Rev 1 +Names) | checklist-flat | FALSE | FALSE | HDC Site QA | Data Hall 2 | PDU | PDU-2B.3 | CB1 - CBXX
3d6b8c3b-bd15-5b90-8191-e4511422beb6 |  | checkpoint-status | not-started |  |  | TRUE | TRUE | HDC Site QA | Data Hall 2 | PDU | PDU-2B.3 | CB1 - CBXX | Latest consented drawings checked & referenced
b9c9aac2-2d30-5d83-8882-f71c73cc0316 |  | checkpoint-status | not-started |  |  | TRUE | TRUE | HDC Site QA | Data Hall 2 | PDU | PDU-2B.3 | CB1 - CBXX | Details - Pass once entered
59ad494c-d45e-5693-bf82-106f48e8be70 |  | checkpoint-status | not-started |  |  | TRUE | TRUE | HDC Site QA | Data Hall 2 | PDU | PDU-2B.3 | CB1 - CBXX | Visual Inspection
02059cd1-5f57-5ddc-ae65-f58834ce6e3d |  | checkpoint-status | not-started |  |  | TRUE | TRUE | HDC Site QA | Data Hall 2 | PDU | PDU-2B.3 | CB1 - CBXX | Earth Continuity
f6a61f79-9156-51d7-8234-a49c93a2a390 |  | checkpoint-status | not-started |  |  | TRUE | TRUE | HDC Site QA | Data Hall 2 | PDU | PDU-2B.3 | CB1 - CBXX | Polarity
af1302f3-8f0c-5770-9530-e6eb99a346cd |  | checkpoint-status | not-started |  |  | TRUE | TRUE | HDC Site QA | Data Hall 2 | PDU | PDU-2B.3 | CB1 - CBXX | Earth loop impedance
0c2bc120-8c36-5ed3-8e48-caa0da9faf67 |  | checkpoint-status | not-started |  |  | TRUE | TRUE | HDC Site QA | Data Hall 2 | PDU | PDU-2B.3 | CB1 - CBXX | Correct circuit connections
05a4ef0b-63d0-518d-991b-29e534c7b645 |  | checkpoint-status | not-started |  |  | TRUE | TRUE | HDC Site QA | Data Hall 2 | PDU | PDU-2B.3 | CB1 - CBXX | L1 - N (Measurement) >1MΩ is a Pass
02db78db-002e-52aa-a54e-714285cf8411 |  | checkpoint-status | not-started |  |  | TRUE | TRUE | HDC Site QA | Data Hall 2 | PDU | PDU-2B.3 | CB1 - CBXX | L2 - N (Measurement) >1MΩ is a Pass
24b96da1-11b7-5e76-995b-76b545a2161e |  | checkpoint-status | not-started |  |  | TRUE | TRUE | HDC Site QA | Data Hall 2 | PDU | PDU-2B.3 | CB1 - CBXX | L3 - N (Measurement) >1MΩ is a Pass
bb62ed84-51c5-5157-9f5c-4f121ca6e993 |  | checkpoint-status | not-started |  |  | TRUE | TRUE | HDC Site QA | Data Hall 2 | PDU | PDU-2B.3 | CB1 - CBXX | L1 - E (Measurement) >1MΩ is a Pass
288e8db2-c437-511d-99a5-50331c02064c |  | checkpoint-status | not-started |  |  | TRUE | TRUE | HDC Site QA | Data Hall 2 | PDU | PDU-2B.3 | CB1 - CBXX | L2 - E (Measurement) >1MΩ is a Pass
30772946-1101-57b4-bff5-beb5eae7a56d |  | checkpoint-status | not-started |  |  | TRUE | TRUE | HDC Site QA | Data Hall 2 | PDU | PDU-2B.3 | CB1 - CBXX | L3 - E (Measurement) >1MΩ is a Pass
371479cb-cc94-5ca4-bce6-62a2920451bb |  | checkpoint-status | not-started |  |  | TRUE | TRUE | HDC Site QA | Data Hall 2 | PDU | PDU-2B.3 | CB1 - CBXX | N - E (Measurement MEN disconnected) >1MΩ is a Pass
5019bc88-8a66-5e09-b8c7-069dbf9ac012 |  | checkpoint-status | not-started |  |  | TRUE | TRUE | HDC Site QA | Data Hall 2 | PDU | PDU-2B.3 | CB1 - CBXX | L1 - L2 (Measurement) >1MΩ is a Pass
88dc1799-7d09-5072-b933-39e3aae8a6a9 |  | checkpoint-status | not-started |  |  | TRUE | TRUE | HDC Site QA | Data Hall 2 | PDU | PDU-2B.3 | CB1 - CBXX | L2 - L3 (Measurement) >1MΩ is a Pass
23402313-c1fa-5c2b-b7af-3d4b4fabbbfa |  | checkpoint-status | not-started |  |  | TRUE | TRUE | HDC Site QA | Data Hall 2 | PDU | PDU-2B.3 | CB1 - CBXX | L1 - L3 (Measurement) >1MΩ is a Pass
dfd77c65-8bb4-5b60-b1c3-e22e4871564c |  | checkpoint-status | not-started |  |  | TRUE | TRUE | HDC Site QA | Data Hall 2 | PDU | PDU-2B.3 | CB1 - CBXX | RCD Testing
5d872a56-d051-5f53-84e8-fc9947d81df8 |  | checkpoint-status | not-started |  |  | TRUE | TRUE | HDC Site QA | Data Hall 2 | PDU | PDU-2B.3 | CB1 - CBXX | Commissioning Completed to specification/drawings - Area left clean & tidy
899b0dd6-af67-49d9-878c-34a6d4abfbdb |  | folder-normal | not-started |  | step | TRUE | FALSE | HDC Site QA | Data Hall 2 | PDU | PDU-2B.4
8d19a7ca-8f10-4319-91a3-795487ebca05 |  | checklist-flat | not-started | AE-ITCX-015 - Mandatory Test Results (Rev 1 +Names) | checklist-flat | FALSE | FALSE | HDC Site QA | Data Hall 2 | PDU | PDU-2B.4 | CB1 - CBXX
131d2d9c-a260-50b0-8487-f24bc5433877 |  | checkpoint-status | not-started |  |  | TRUE | TRUE | HDC Site QA | Data Hall 2 | PDU | PDU-2B.4 | CB1 - CBXX | Latest consented drawings checked & referenced
c958f397-8db4-5993-a43b-0c6d26fb6f75 |  | checkpoint-status | not-started |  |  | TRUE | TRUE | HDC Site QA | Data Hall 2 | PDU | PDU-2B.4 | CB1 - CBXX | Details - Pass once entered
be2428cb-c18c-55b7-b639-12adcd798253 |  | checkpoint-status | not-started |  |  | TRUE | TRUE | HDC Site QA | Data Hall 2 | PDU | PDU-2B.4 | CB1 - CBXX | Visual Inspection
6667b605-a599-5e62-8522-9d6b3b6511c1 |  | checkpoint-status | not-started |  |  | TRUE | TRUE | HDC Site QA | Data Hall 2 | PDU | PDU-2B.4 | CB1 - CBXX | Earth Continuity
6d0b603f-2d9e-5050-bedb-9b0efd6d8cdb |  | checkpoint-status | not-started |  |  | TRUE | TRUE | HDC Site QA | Data Hall 2 | PDU | PDU-2B.4 | CB1 - CBXX | Polarity
df70e6ad-26b3-5d42-ab9d-c63610868c48 |  | checkpoint-status | not-started |  |  | TRUE | TRUE | HDC Site QA | Data Hall 2 | PDU | PDU-2B.4 | CB1 - CBXX | Earth loop impedance
3c31fa51-4ee8-5e01-8b6a-bb8b94ce801b |  | checkpoint-status | not-started |  |  | TRUE | TRUE | HDC Site QA | Data Hall 2 | PDU | PDU-2B.4 | CB1 - CBXX | Correct circuit connections
e01678d7-cbf0-50e8-ad24-a6a6cc2ec578 |  | checkpoint-status | not-started |  |  | TRUE | TRUE | HDC Site QA | Data Hall 2 | PDU | PDU-2B.4 | CB1 - CBXX | L1 - N (Measurement) >1MΩ is a Pass
bd1ed883-4f4e-5532-9886-2bb27c3f04c0 |  | checkpoint-status | not-started |  |  | TRUE | TRUE | HDC Site QA | Data Hall 2 | PDU | PDU-2B.4 | CB1 - CBXX | L2 - N (Measurement) >1MΩ is a Pass
ab5db965-1999-5804-80ca-8252422c9928 |  | checkpoint-status | not-started |  |  | TRUE | TRUE | HDC Site QA | Data Hall 2 | PDU | PDU-2B.4 | CB1 - CBXX | L3 - N (Measurement) >1MΩ is a Pass
f3910e07-9674-5c08-b7f8-c400401092db |  | checkpoint-status | not-started |  |  | TRUE | TRUE | HDC Site QA | Data Hall 2 | PDU | PDU-2B.4 | CB1 - CBXX | L1 - E (Measurement) >1MΩ is a Pass
1f6ceafe-c648-5f17-98ee-8cefee0ff893 |  | checkpoint-status | not-started |  |  | TRUE | TRUE | HDC Site QA | Data Hall 2 | PDU | PDU-2B.4 | CB1 - CBXX | L2 - E (Measurement) >1MΩ is a Pass
8d855690-96ad-5676-8f51-473d0a915751 |  | checkpoint-status | not-started |  |  | TRUE | TRUE | HDC Site QA | Data Hall 2 | PDU | PDU-2B.4 | CB1 - CBXX | L3 - E (Measurement) >1MΩ is a Pass
d689b14a-308c-5084-a82e-4416876e8709 |  | checkpoint-status | not-started |  |  | TRUE | TRUE | HDC Site QA | Data Hall 2 | PDU | PDU-2B.4 | CB1 - CBXX | N - E (Measurement MEN disconnected) >1MΩ is a Pass
44a18ca5-2226-5b7b-b0df-28fdb3b6c796 |  | checkpoint-status | not-started |  |  | TRUE | TRUE | HDC Site QA | Data Hall 2 | PDU | PDU-2B.4 | CB1 - CBXX | L1 - L2 (Measurement) >1MΩ is a Pass
f955e230-c67a-518c-bf29-d6947f0978cf |  | checkpoint-status | not-started |  |  | TRUE | TRUE | HDC Site QA | Data Hall 2 | PDU | PDU-2B.4 | CB1 - CBXX | L2 - L3 (Measurement) >1MΩ is a Pass
d09bbf07-d5e5-5a60-9928-be41da6eef35 |  | checkpoint-status | not-started |  |  | TRUE | TRUE | HDC Site QA | Data Hall 2 | PDU | PDU-2B.4 | CB1 - CBXX | L1 - L3 (Measurement) >1MΩ is a Pass
a7cd8246-1f54-5835-b83b-60d950e9ca06 |  | checkpoint-status | not-started |  |  | TRUE | TRUE | HDC Site QA | Data Hall 2 | PDU | PDU-2B.4 | CB1 - CBXX | RCD Testing
9180ce59-c706-51d5-99ab-ada84afe04d3 |  | checkpoint-status | not-started |  |  | TRUE | TRUE | HDC Site QA | Data Hall 2 | PDU | PDU-2B.4 | CB1 - CBXX | Commissioning Completed to specification/drawings - Area left clean & tidy
9573acc6-ef07-4f38-b287-87988a3676bc |  | folder-normal | not-started |  | step | TRUE | FALSE | HDC Site QA | Data Hall 2 | PDU | PDU-2B.5
ca95e73d-4e4c-4aa2-8a3c-e6756b038f06 |  | checklist-flat | not-started | AE-ITCX-015 - Mandatory Test Results (Rev 1 +Names) | checklist-flat | FALSE | FALSE | HDC Site QA | Data Hall 2 | PDU | PDU-2B.5 | CB1 - CBXX
2a5ddab4-1dda-5302-9b0b-b6e49f3f9196 |  | checkpoint-status | not-started |  |  | TRUE | TRUE | HDC Site QA | Data Hall 2 | PDU | PDU-2B.5 | CB1 - CBXX | Latest consented drawings checked & referenced
a9eba6f7-6e33-5d2a-88e9-570b269fa8b8 |  | checkpoint-status | not-started |  |  | TRUE | TRUE | HDC Site QA | Data Hall 2 | PDU | PDU-2B.5 | CB1 - CBXX | Details - Pass once entered
b44b6b75-79d9-5166-a7ea-13e548b3c44b |  | checkpoint-status | not-started |  |  | TRUE | TRUE | HDC Site QA | Data Hall 2 | PDU | PDU-2B.5 | CB1 - CBXX | Visual Inspection
33541d77-7b57-5e06-a115-cdcf0427e9fa |  | checkpoint-status | not-started |  |  | TRUE | TRUE | HDC Site QA | Data Hall 2 | PDU | PDU-2B.5 | CB1 - CBXX | Earth Continuity
eaa5e1e8-c793-530a-822b-5fa1621a6873 |  | checkpoint-status | not-started |  |  | TRUE | TRUE | HDC Site QA | Data Hall 2 | PDU | PDU-2B.5 | CB1 - CBXX | Polarity
b5c8bfca-8dae-5eb5-9c57-39c56cbe3181 |  | checkpoint-status | not-started |  |  | TRUE | TRUE | HDC Site QA | Data Hall 2 | PDU | PDU-2B.5 | CB1 - CBXX | Earth loop impedance
9deb58a8-3db0-5174-8ac9-4638e2fe86ba |  | checkpoint-status | not-started |  |  | TRUE | TRUE | HDC Site QA | Data Hall 2 | PDU | PDU-2B.5 | CB1 - CBXX | Correct circuit connections
a8351117-fc3f-56e3-8885-fc4188cee3f3 |  | checkpoint-status | not-started |  |  | TRUE | TRUE | HDC Site QA | Data Hall 2 | PDU | PDU-2B.5 | CB1 - CBXX | L1 - N (Measurement) >1MΩ is a Pass
a85b0e5d-23b7-5a70-9d57-e48561063250 |  | checkpoint-status | not-started |  |  | TRUE | TRUE | HDC Site QA | Data Hall 2 | PDU | PDU-2B.5 | CB1 - CBXX | L2 - N (Measurement) >1MΩ is a Pass
a3628a0c-3d74-54f8-9fc4-dffada7aacea |  | checkpoint-status | not-started |  |  | TRUE | TRUE | HDC Site QA | Data Hall 2 | PDU | PDU-2B.5 | CB1 - CBXX | L3 - N (Measurement) >1MΩ is a Pass
52fb1837-5468-56a9-98a2-8d977561fffc |  | checkpoint-status | not-started |  |  | TRUE | TRUE | HDC Site QA | Data Hall 2 | PDU | PDU-2B.5 | CB1 - CBXX | L1 - E (Measurement) >1MΩ is a Pass
d92637ef-93a3-5fa0-a825-14e871f63ffe |  | checkpoint-status | not-started |  |  | TRUE | TRUE | HDC Site QA | Data Hall 2 | PDU | PDU-2B.5 | CB1 - CBXX | L2 - E (Measurement) >1MΩ is a Pass
6e40958b-97d2-5f03-b98f-17ed47c80915 |  | checkpoint-status | not-started |  |  | TRUE | TRUE | HDC Site QA | Data Hall 2 | PDU | PDU-2B.5 | CB1 - CBXX | L3 - E (Measurement) >1MΩ is a Pass
3419106b-433e-5353-96c6-fac0c99939c6 |  | checkpoint-status | not-started |  |  | TRUE | TRUE | HDC Site QA | Data Hall 2 | PDU | PDU-2B.5 | CB1 - CBXX | N - E (Measurement MEN disconnected) >1MΩ is a Pass
ec6c47e5-4bcb-55e6-925a-995c9de776a4 |  | checkpoint-status | not-started |  |  | TRUE | TRUE | HDC Site QA | Data Hall 2 | PDU | PDU-2B.5 | CB1 - CBXX | L1 - L2 (Measurement) >1MΩ is a Pass
2316731c-f9ae-542e-8fab-a59e2c4a697e |  | checkpoint-status | not-started |  |  | TRUE | TRUE | HDC Site QA | Data Hall 2 | PDU | PDU-2B.5 | CB1 - CBXX | L2 - L3 (Measurement) >1MΩ is a Pass
7cf2324d-0026-55f0-ba1b-5bfa2dc4aab2 |  | checkpoint-status | not-started |  |  | TRUE | TRUE | HDC Site QA | Data Hall 2 | PDU | PDU-2B.5 | CB1 - CBXX | L1 - L3 (Measurement) >1MΩ is a Pass
d70add06-c778-5eff-9821-294a4898cd29 |  | checkpoint-status | not-started |  |  | TRUE | TRUE | HDC Site QA | Data Hall 2 | PDU | PDU-2B.5 | CB1 - CBXX | RCD Testing
ca3a1dca-7800-566a-80d3-cd43b27cf05e |  | checkpoint-status | not-started |  |  | TRUE | TRUE | HDC Site QA | Data Hall 2 | PDU | PDU-2B.5 | CB1 - CBXX | Commissioning Completed to specification/drawings - Area left clean & tidy
1caf44ae-95eb-49b8-898f-cd24ff8af496 |  | folder-normal | not-started |  | step | TRUE | FALSE | HDC Site QA | Data Hall 2 | PDU | PDU-2B.6
51821098-70a4-41a5-9fb8-f212cf4f17b2 |  | checklist-flat | not-started | AE-ITCX-015 - Mandatory Test Results (Rev 1 +Names) | checklist-flat | FALSE | FALSE | HDC Site QA | Data Hall 2 | PDU | PDU-2B.6 | CB1 - CBXX
3d5555f1-2950-5ec6-8619-aeec9c6842f1 |  | checkpoint-status | not-started |  |  | TRUE | TRUE | HDC Site QA | Data Hall 2 | PDU | PDU-2B.6 | CB1 - CBXX | Latest consented drawings checked & referenced
1c44e5c8-4e37-5594-9f0f-0248fe06ab3f |  | checkpoint-status | not-started |  |  | TRUE | TRUE | HDC Site QA | Data Hall 2 | PDU | PDU-2B.6 | CB1 - CBXX | Details - Pass once entered
f39b1649-941c-5d48-8d5b-a7671dd749d4 |  | checkpoint-status | not-started |  |  | TRUE | TRUE | HDC Site QA | Data Hall 2 | PDU | PDU-2B.6 | CB1 - CBXX | Visual Inspection
69ce97a9-af71-5796-ac04-b49bce1da429 |  | checkpoint-status | not-started |  |  | TRUE | TRUE | HDC Site QA | Data Hall 2 | PDU | PDU-2B.6 | CB1 - CBXX | Earth Continuity
ccf3e28a-80c8-57df-abf1-b3733ea34504 |  | checkpoint-status | not-started |  |  | TRUE | TRUE | HDC Site QA | Data Hall 2 | PDU | PDU-2B.6 | CB1 - CBXX | Polarity
ab921491-bba8-5bd4-899b-8546a2b372a6 |  | checkpoint-status | not-started |  |  | TRUE | TRUE | HDC Site QA | Data Hall 2 | PDU | PDU-2B.6 | CB1 - CBXX | Earth loop impedance
7dc0cd48-52c6-5f25-a42e-aa9b6393547a |  | checkpoint-status | not-started |  |  | TRUE | TRUE | HDC Site QA | Data Hall 2 | PDU | PDU-2B.6 | CB1 - CBXX | Correct circuit connections
3e6fa760-247e-5a3e-9bd3-36ad537edbe2 |  | checkpoint-status | not-started |  |  | TRUE | TRUE | HDC Site QA | Data Hall 2 | PDU | PDU-2B.6 | CB1 - CBXX | L1 - N (Measurement) >1MΩ is a Pass
2779eddc-d973-5bb5-aab3-e1a9de29e9a1 |  | checkpoint-status | not-started |  |  | TRUE | TRUE | HDC Site QA | Data Hall 2 | PDU | PDU-2B.6 | CB1 - CBXX | L2 - N (Measurement) >1MΩ is a Pass
2b4405da-5cf1-5f02-b2f4-1cc971194ade |  | checkpoint-status | not-started |  |  | TRUE | TRUE | HDC Site QA | Data Hall 2 | PDU | PDU-2B.6 | CB1 - CBXX | L3 - N (Measurement) >1MΩ is a Pass
5cb0722c-c30f-5ae9-b527-34a0c025384c |  | checkpoint-status | not-started |  |  | TRUE | TRUE | HDC Site QA | Data Hall 2 | PDU | PDU-2B.6 | CB1 - CBXX | L1 - E (Measurement) >1MΩ is a Pass
148de1c6-dc20-57dd-888f-4b504a145a27 |  | checkpoint-status | not-started |  |  | TRUE | TRUE | HDC Site QA | Data Hall 2 | PDU | PDU-2B.6 | CB1 - CBXX | L2 - E (Measurement) >1MΩ is a Pass
980f09b1-f2d2-5329-840d-6fb4728a972e |  | checkpoint-status | not-started |  |  | TRUE | TRUE | HDC Site QA | Data Hall 2 | PDU | PDU-2B.6 | CB1 - CBXX | L3 - E (Measurement) >1MΩ is a Pass
210f37a5-80c5-59a7-8f4a-852aefec2ef3 |  | checkpoint-status | not-started |  |  | TRUE | TRUE | HDC Site QA | Data Hall 2 | PDU | PDU-2B.6 | CB1 - CBXX | N - E (Measurement MEN disconnected) >1MΩ is a Pass
cadff60b-54c0-53c7-b90e-2a4d6baa31ab |  | checkpoint-status | not-started |  |  | TRUE | TRUE | HDC Site QA | Data Hall 2 | PDU | PDU-2B.6 | CB1 - CBXX | L1 - L2 (Measurement) >1MΩ is a Pass
3cb2fef3-38b6-5a35-bcb3-415fb4d7a620 |  | checkpoint-status | not-started |  |  | TRUE | TRUE | HDC Site QA | Data Hall 2 | PDU | PDU-2B.6 | CB1 - CBXX | L2 - L3 (Measurement) >1MΩ is a Pass
5adb04c2-a6b1-595f-a06d-b737f4fbfa0a |  | checkpoint-status | not-started |  |  | TRUE | TRUE | HDC Site QA | Data Hall 2 | PDU | PDU-2B.6 | CB1 - CBXX | L1 - L3 (Measurement) >1MΩ is a Pass
8818b476-339f-592a-8919-4a6eace5fc0f |  | checkpoint-status | not-started |  |  | TRUE | TRUE | HDC Site QA | Data Hall 2 | PDU | PDU-2B.6 | CB1 - CBXX | RCD Testing
58e600a0-c37f-58d7-ad8b-356a7e235fe5 |  | checkpoint-status | not-started |  |  | TRUE | TRUE | HDC Site QA | Data Hall 2 | PDU | PDU-2B.6 | CB1 - CBXX | Commissioning Completed to specification/drawings - Area left clean & tidy
87dad5e8-08ac-48a7-8b6e-fabff9865f1e |  | folder-normal | not-started |  | step | TRUE | FALSE | HDC Site QA | Data Hall 2 | PDU | PDU-2B.7
d927f3e3-a60e-44ed-b2d5-3471614ea6fc |  | checklist-flat | not-started | AE-ITCX-015 - Mandatory Test Results (Rev 1 +Names) | checklist-flat | FALSE | FALSE | HDC Site QA | Data Hall 2 | PDU | PDU-2B.7 | CB1 - CBXX
04bded9f-dd87-59f0-a722-a9ef58eeba0b |  | checkpoint-status | not-started |  |  | TRUE | TRUE | HDC Site QA | Data Hall 2 | PDU | PDU-2B.7 | CB1 - CBXX | Latest consented drawings checked & referenced
42cc7d61-8fa0-53fb-b355-c91ada444da5 |  | checkpoint-status | not-started |  |  | TRUE | TRUE | HDC Site QA | Data Hall 2 | PDU | PDU-2B.7 | CB1 - CBXX | Details - Pass once entered
a1111d9f-b393-5a3f-9c20-53e7b98b1c8c |  | checkpoint-status | not-started |  |  | TRUE | TRUE | HDC Site QA | Data Hall 2 | PDU | PDU-2B.7 | CB1 - CBXX | Visual Inspection
029c9120-98ca-5588-a4da-88396bf0de43 |  | checkpoint-status | not-started |  |  | TRUE | TRUE | HDC Site QA | Data Hall 2 | PDU | PDU-2B.7 | CB1 - CBXX | Earth Continuity
97b73135-7b57-5daf-8a49-b9f6213a7a5a |  | checkpoint-status | not-started |  |  | TRUE | TRUE | HDC Site QA | Data Hall 2 | PDU | PDU-2B.7 | CB1 - CBXX | Polarity
29d11c2a-058f-571f-9eb4-3b6cafc6362f |  | checkpoint-status | not-started |  |  | TRUE | TRUE | HDC Site QA | Data Hall 2 | PDU | PDU-2B.7 | CB1 - CBXX | Earth loop impedance
5b905efa-5dab-5f10-8dda-1f40e2ad1935 |  | checkpoint-status | not-started |  |  | TRUE | TRUE | HDC Site QA | Data Hall 2 | PDU | PDU-2B.7 | CB1 - CBXX | Correct circuit connections
679dfaaf-28ec-5d06-a39d-b8ff53d76af7 |  | checkpoint-status | not-started |  |  | TRUE | TRUE | HDC Site QA | Data Hall 2 | PDU | PDU-2B.7 | CB1 - CBXX | L1 - N (Measurement) >1MΩ is a Pass
2aca78ff-f197-5cfe-a4cf-312084430d44 |  | checkpoint-status | not-started |  |  | TRUE | TRUE | HDC Site QA | Data Hall 2 | PDU | PDU-2B.7 | CB1 - CBXX | L2 - N (Measurement) >1MΩ is a Pass
9fb26979-8467-529f-a22f-ee3dd1e30c7c |  | checkpoint-status | not-started |  |  | TRUE | TRUE | HDC Site QA | Data Hall 2 | PDU | PDU-2B.7 | CB1 - CBXX | L3 - N (Measurement) >1MΩ is a Pass
eeb89803-5b42-5bdd-8dd1-bc73f497c187 |  | checkpoint-status | not-started |  |  | TRUE | TRUE | HDC Site QA | Data Hall 2 | PDU | PDU-2B.7 | CB1 - CBXX | L1 - E (Measurement) >1MΩ is a Pass
137a8323-09f2-559d-b529-8557c678bf23 |  | checkpoint-status | not-started |  |  | TRUE | TRUE | HDC Site QA | Data Hall 2 | PDU | PDU-2B.7 | CB1 - CBXX | L2 - E (Measurement) >1MΩ is a Pass
1ba609e9-bb1c-509c-a944-bba423c52a3c |  | checkpoint-status | not-started |  |  | TRUE | TRUE | HDC Site QA | Data Hall 2 | PDU | PDU-2B.7 | CB1 - CBXX | L3 - E (Measurement) >1MΩ is a Pass
55f166dd-463a-5b81-a803-c950623cf0fb |  | checkpoint-status | not-started |  |  | TRUE | TRUE | HDC Site QA | Data Hall 2 | PDU | PDU-2B.7 | CB1 - CBXX | N - E (Measurement MEN disconnected) >1MΩ is a Pass
2cb6e854-cded-54f0-b83b-0604b21c6c2d |  | checkpoint-status | not-started |  |  | TRUE | TRUE | HDC Site QA | Data Hall 2 | PDU | PDU-2B.7 | CB1 - CBXX | L1 - L2 (Measurement) >1MΩ is a Pass
8662692e-3b89-58d3-9352-ff593f3445dc |  | checkpoint-status | not-started |  |  | TRUE | TRUE | HDC Site QA | Data Hall 2 | PDU | PDU-2B.7 | CB1 - CBXX | L2 - L3 (Measurement) >1MΩ is a Pass
b720db29-a898-5afe-95df-0d8c4606a782 |  | checkpoint-status | not-started |  |  | TRUE | TRUE | HDC Site QA | Data Hall 2 | PDU | PDU-2B.7 | CB1 - CBXX | L1 - L3 (Measurement) >1MΩ is a Pass
7b3d328f-6b0b-58b2-af42-411ddaff2727 |  | checkpoint-status | not-started |  |  | TRUE | TRUE | HDC Site QA | Data Hall 2 | PDU | PDU-2B.7 | CB1 - CBXX | RCD Testing
efe52508-6c36-5694-8860-e74a0b8653d4 |  | checkpoint-status | not-started |  |  | TRUE | TRUE | HDC Site QA | Data Hall 2 | PDU | PDU-2B.7 | CB1 - CBXX | Commissioning Completed to specification/drawings - Area left clean & tidy
3b3eec19-b640-4a02-955b-6c8f558ff477 |  | folder-normal | not-started |  | step | TRUE | FALSE | HDC Site QA | Data Hall 2 | PDU | PDU-2B.8
3f3607a7-e300-4c70-991a-7ba9ad9779fd |  | checklist-flat | not-started | AE-ITCX-015 - Mandatory Test Results (Rev 1 +Names) | checklist-flat | FALSE | FALSE | HDC Site QA | Data Hall 2 | PDU | PDU-2B.8 | CB1 - CBXX
c3eb14f3-0802-55f6-befc-7cc5ec852597 |  | checkpoint-status | not-started |  |  | TRUE | TRUE | HDC Site QA | Data Hall 2 | PDU | PDU-2B.8 | CB1 - CBXX | Latest consented drawings checked & referenced
5dfadd3a-61f5-5d78-8f39-a28c7c903039 |  | checkpoint-status | not-started |  |  | TRUE | TRUE | HDC Site QA | Data Hall 2 | PDU | PDU-2B.8 | CB1 - CBXX | Details - Pass once entered
6cca7bec-eaba-54b9-ae30-f1bc8f84ed1e |  | checkpoint-status | not-started |  |  | TRUE | TRUE | HDC Site QA | Data Hall 2 | PDU | PDU-2B.8 | CB1 - CBXX | Visual Inspection
a90215a4-d4bd-5675-b858-d9ded89802ec |  | checkpoint-status | not-started |  |  | TRUE | TRUE | HDC Site QA | Data Hall 2 | PDU | PDU-2B.8 | CB1 - CBXX | Earth Continuity
97b43e8e-032d-5216-898d-7cdeafc973da |  | checkpoint-status | not-started |  |  | TRUE | TRUE | HDC Site QA | Data Hall 2 | PDU | PDU-2B.8 | CB1 - CBXX | Polarity
64d59baa-f872-5d29-b3cc-6a1cf6bb98bd |  | checkpoint-status | not-started |  |  | TRUE | TRUE | HDC Site QA | Data Hall 2 | PDU | PDU-2B.8 | CB1 - CBXX | Earth loop impedance
7ca98c59-d572-5b51-9732-b0fdc8fcbc21 |  | checkpoint-status | not-started |  |  | TRUE | TRUE | HDC Site QA | Data Hall 2 | PDU | PDU-2B.8 | CB1 - CBXX | Correct circuit connections
33cf6303-e59c-5b08-8fff-ef66b1c6a4b8 |  | checkpoint-status | not-started |  |  | TRUE | TRUE | HDC Site QA | Data Hall 2 | PDU | PDU-2B.8 | CB1 - CBXX | L1 - N (Measurement) >1MΩ is a Pass
a12aa37b-873e-5263-a127-976e96514765 |  | checkpoint-status | not-started |  |  | TRUE | TRUE | HDC Site QA | Data Hall 2 | PDU | PDU-2B.8 | CB1 - CBXX | L2 - N (Measurement) >1MΩ is a Pass
e68ba08d-9c4b-50ea-83f8-fee90efa74bf |  | checkpoint-status | not-started |  |  | TRUE | TRUE | HDC Site QA | Data Hall 2 | PDU | PDU-2B.8 | CB1 - CBXX | L3 - N (Measurement) >1MΩ is a Pass
f51d6957-46cc-5b0d-8533-28eb04c1fc6b |  | checkpoint-status | not-started |  |  | TRUE | TRUE | HDC Site QA | Data Hall 2 | PDU | PDU-2B.8 | CB1 - CBXX | L1 - E (Measurement) >1MΩ is a Pass
3d6466c0-0551-55a9-b40e-78019d7a700a |  | checkpoint-status | not-started |  |  | TRUE | TRUE | HDC Site QA | Data Hall 2 | PDU | PDU-2B.8 | CB1 - CBXX | L2 - E (Measurement) >1MΩ is a Pass
6dfcca41-15aa-50ea-9773-d090048c3a1d |  | checkpoint-status | not-started |  |  | TRUE | TRUE | HDC Site QA | Data Hall 2 | PDU | PDU-2B.8 | CB1 - CBXX | L3 - E (Measurement) >1MΩ is a Pass
fcd9819f-aa59-51d2-ab46-aa2151586084 |  | checkpoint-status | not-started |  |  | TRUE | TRUE | HDC Site QA | Data Hall 2 | PDU | PDU-2B.8 | CB1 - CBXX | N - E (Measurement MEN disconnected) >1MΩ is a Pass
e63bc9fa-940a-5744-a823-ac918d99cd69 |  | checkpoint-status | not-started |  |  | TRUE | TRUE | HDC Site QA | Data Hall 2 | PDU | PDU-2B.8 | CB1 - CBXX | L1 - L2 (Measurement) >1MΩ is a Pass
8ce69a20-0c61-5594-92cd-b7b9ec7c305b |  | checkpoint-status | not-started |  |  | TRUE | TRUE | HDC Site QA | Data Hall 2 | PDU | PDU-2B.8 | CB1 - CBXX | L2 - L3 (Measurement) >1MΩ is a Pass
7e37189e-1fe1-56fb-be64-01ee5570f95d |  | checkpoint-status | not-started |  |  | TRUE | TRUE | HDC Site QA | Data Hall 2 | PDU | PDU-2B.8 | CB1 - CBXX | L1 - L3 (Measurement) >1MΩ is a Pass
6d31b221-f4f6-5570-9c24-a87501c0e06e |  | checkpoint-status | not-started |  |  | TRUE | TRUE | HDC Site QA | Data Hall 2 | PDU | PDU-2B.8 | CB1 - CBXX | RCD Testing
25e8f56c-3b9e-5b81-951a-a19c169084ba |  | checkpoint-status | not-started |  |  | TRUE | TRUE | HDC Site QA | Data Hall 2 | PDU | PDU-2B.8 | CB1 - CBXX | Commissioning Completed to specification/drawings - Area left clean & tidy
31399cd1-ee1b-4b04-a591-f1373987158d |  | folder-normal | work-in-progress |  | step | TRUE | FALSE | HDC Site QA | Office
370a8711-864c-43a8-8f20-55a7b86c8aea |  | folder-normal | work-in-progress |  | step | TRUE | FALSE | HDC Site QA | Office | Ground floor
b0cc481e-3fa0-4abe-950c-345f08b00743 |  | checklist-flat | pass | d67088165c4526858b5eb155c32056c12aa0dc7ba855077b64ba063617a991ce | checklist-flat | FALSE | FALSE | HDC Site QA | Office | Ground floor | Roughin
1db468b5-8d78-57cd-abe3-4438e9144958 |  | checkpoint-status | pass |  |  | TRUE | TRUE | HDC Site QA | Office | Ground floor | Roughin | Power
488b0f0d-2703-5bbf-8d68-bf102859c94b |  | checkpoint-status | pass |  |  | TRUE | TRUE | HDC Site QA | Office | Ground floor | Roughin | Lighting
15663564-28e6-5530-832d-fd622c533d09 |  | checkpoint-status | pass |  |  | TRUE | TRUE | HDC Site QA | Office | Ground floor | Roughin | MATV and Cat6/6A
d8293e6d-5de3-5b7d-b97a-7a592b8549db |  | checkpoint-status | pass |  |  | TRUE | TRUE | HDC Site QA | Office | Ground floor | Roughin | UPS
780dde2d-e002-5557-9a72-0e5e4a700c4b |  | checkpoint-status | pass |  |  | TRUE | TRUE | HDC Site QA | Office | Ground floor | Roughin | Rough In completed to specification/drawings - Area left clean & tidy
d65f75d5-92e5-4c82-886e-e37f3938ac20 |  | checklist-flat | not-started | AE-ITCX-030 - Cut-Out Sheet (Rev 1 +Names) | checklist-flat | FALSE | FALSE | HDC Site QA | Office | Ground floor | Cut out
e028f05a-a391-5204-bdb1-b5c999cc818f |  | checkpoint-status | not-started |  |  | TRUE | TRUE | HDC Site QA | Office | Ground floor | Cut out | Walls cutout
68afebd3-6e18-5671-a6b9-68ff07e63c6b |  | checkpoint-status | not-started |  |  | TRUE | TRUE | HDC Site QA | Office | Ground floor | Cut out | Ceilings cutout
bdf1265e-974d-5535-a66a-a4455654a92c |  | checkpoint-status | not-started |  |  | TRUE | TRUE | HDC Site QA | Office | Ground floor | Cut out | Fire Rating - (Note this is note the Fire Register!)
ac9ea8ad-2785-5a66-872b-2dc26c3d9a82 |  | checkpoint-status | not-started |  |  | TRUE | TRUE | HDC Site QA | Office | Ground floor | Cut out | Cut-Out completed to specification/drawings - Area left clean & tidy
b7ad525e-63cf-4bdc-8be0-7a1140596661 |  | checklist-flat | not-started | AE-ITCX-031 - Fit-Off General Checklist (Rev 1 +Names) | checklist-flat | FALSE | FALSE | HDC Site QA | Office | Ground floor | Fit off
fdb8c485-36fd-5b75-bbaa-e65b645a0518 |  | checkpoint-status | not-started |  |  | TRUE | TRUE | HDC Site QA | Office | Ground floor | Fit off | Wall Fit Off - Light and Power
5ea8b951-f594-544e-9a22-e0c1cbe4afd8 |  | checkpoint-status | not-started |  |  | TRUE | TRUE | HDC Site QA | Office | Ground floor | Fit off | Ceiling Fit Off - Light and Power
672d5782-a3d5-5307-a225-2e133e62b878 |  | checkpoint-status | not-started |  |  | TRUE | TRUE | HDC Site QA | Office | Ground floor | Fit off | MATV and Cat6/6A
6a48b409-0ca9-535a-827f-881dc63e1d9d |  | checkpoint-status | not-started |  |  | TRUE | TRUE | HDC Site QA | Office | Ground floor | Fit off | Fit-Off completed to specification/drawings - Area left clean & tidy
f2a8b1a3-1907-49aa-b72d-1bdd53a78909 |  | checklist-flat | not-started | AE-ITCX-031 - Fit-Off General Checklist (Rev 1 +Names) | checklist-flat | FALSE | FALSE | HDC Site QA | Office | Ground floor | DB Fit off
75f60380-b016-5c68-b04b-87a92128d590 |  | checkpoint-status | not-started |  |  | TRUE | TRUE | HDC Site QA | Office | Ground floor | DB Fit off | Wall Fit Off - Light and Power
9ded5be8-154a-53eb-9170-a8887d485c3f |  | checkpoint-status | not-started |  |  | TRUE | TRUE | HDC Site QA | Office | Ground floor | DB Fit off | Ceiling Fit Off - Light and Power
81f5a6d0-53fa-5faf-bba6-cc5cbff39030 |  | checkpoint-status | not-started |  |  | TRUE | TRUE | HDC Site QA | Office | Ground floor | DB Fit off | MATV and Cat6/6A
d6f66331-dcb9-54cf-b658-9660e0c1ad70 |  | checkpoint-status | not-started |  |  | TRUE | TRUE | HDC Site QA | Office | Ground floor | DB Fit off | Fit-Off completed to specification/drawings - Area left clean & tidy
7e2ddff0-3c84-43b9-9bd0-efec666d89da |  | checklist-flat | not-started | AE-ITCX-032 - Electrical Commissioning Checklist (Rev 0 +Names) | checklist-flat | FALSE | FALSE | HDC Site QA | Office | Ground floor | Commissioning
32a7111b-b70d-5f74-aab4-eb2b363c76d4 |  | checkpoint-status | not-started |  |  | TRUE | TRUE | HDC Site QA | Office | Ground floor | Commissioning | Documentation to proceed with commissioning
11dcc190-8fe8-5be5-b4bd-1650b802f005 |  | checkpoint-status | not-started |  |  | TRUE | TRUE | HDC Site QA | Office | Ground floor | Commissioning | General - Final Visual Checks in addition to AE-FORM-038
6914a3e1-1eb7-5fef-b9bf-7aafc0275bc0 |  | checkpoint-status | not-started |  |  | TRUE | TRUE | HDC Site QA | Office | Ground floor | Commissioning | Electrical Commissioning completed to specification/drawings - Area left clean & tidy
ad278d63-53be-4f1a-8bc7-01da12872001 |  | folder-normal | work-in-progress |  | step | TRUE | FALSE | HDC Site QA | Office | Level 1a
1a594ddd-53a3-4ddb-b67d-5eddd55914cd |  | checklist-flat | pass | d67088165c4526858b5eb155c32056c12aa0dc7ba855077b64ba063617a991ce | checklist-flat | FALSE | FALSE | HDC Site QA | Office | Level 1a | Roughin
b7f697ad-4099-531f-a509-979a96342656 |  | checkpoint-status | pass |  |  | TRUE | TRUE | HDC Site QA | Office | Level 1a | Roughin | Power
044d3fcb-2813-5ffe-b484-fb5f778dddc0 |  | checkpoint-status | pass |  |  | TRUE | TRUE | HDC Site QA | Office | Level 1a | Roughin | Lighting
591a2a89-72a5-5f3a-ac6c-a5079075a7ae |  | checkpoint-status | not-applicable |  |  | TRUE | TRUE | HDC Site QA | Office | Level 1a | Roughin | MATV and Cat6/6A
1c407c5a-a426-505d-b8c8-ffc393b36a71 |  | checkpoint-status | not-applicable |  |  | TRUE | TRUE | HDC Site QA | Office | Level 1a | Roughin | UPS
7d09ea5a-76a5-5611-8787-0e6a3349ad52 |  | checkpoint-status | pass |  |  | TRUE | TRUE | HDC Site QA | Office | Level 1a | Roughin | Rough In completed to specification/drawings - Area left clean & tidy
079261ce-02ef-43fd-9c37-0ef2c2a78450 |  | checklist-flat | not-started | AE-ITCX-030 - Cut-Out Sheet (Rev 1 +Names) | checklist-flat | FALSE | FALSE | HDC Site QA | Office | Level 1a | Cut out
5e8b5960-b540-5663-a38a-15b81db4f82f |  | checkpoint-status | not-started |  |  | TRUE | TRUE | HDC Site QA | Office | Level 1a | Cut out | Walls cutout
c43f309e-c618-532a-9440-75c2860b1b95 |  | checkpoint-status | not-started |  |  | TRUE | TRUE | HDC Site QA | Office | Level 1a | Cut out | Ceilings cutout
ed61211c-041c-5900-bb0b-25b55e65ff22 |  | checkpoint-status | not-started |  |  | TRUE | TRUE | HDC Site QA | Office | Level 1a | Cut out | Fire Rating - (Note this is note the Fire Register!)
257b3728-86ff-5ffd-ad5d-5f64cda2e5a2 |  | checkpoint-status | not-started |  |  | TRUE | TRUE | HDC Site QA | Office | Level 1a | Cut out | Cut-Out completed to specification/drawings - Area left clean & tidy
0dc0a182-1e02-4c64-b89f-1e50002e0479 |  | checklist-flat | work-in-progress | 91b2e1be8ed4518bb61b0d4674b63d1a8d4a1dcc475461f29067578f4608f6c5 | checklist-flat | FALSE | FALSE | HDC Site QA | Office | Level 1a | Fit off
9d85ef82-ea15-5f5f-8d93-fd288890c6b0 |  | checkpoint-status | pass |  |  | TRUE | TRUE | HDC Site QA | Office | Level 1a | Fit off | Wall Fit Off - Light and Power
759890a2-2453-5f87-964f-ae3308d85633 |  | checkpoint-status | work-in-progress |  |  | TRUE | TRUE | HDC Site QA | Office | Level 1a | Fit off | Ceiling Fit Off - Light and Power
9f10d1f6-f65b-52f8-b221-3ac7c9c1d4c0 |  | checkpoint-status | work-in-progress |  |  | TRUE | TRUE | HDC Site QA | Office | Level 1a | Fit off | MATV and Cat6/6A
8aa5ca62-4774-533e-a08a-ef1576526b97 |  | checkpoint-status | pass |  |  | TRUE | TRUE | HDC Site QA | Office | Level 1a | Fit off | Fit-Off completed to specification/drawings - Area left clean & tidy
b054e9c9-f5cf-40ae-8682-519035a49f34 |  | checklist-flat | not-started | AE-ITCX-031 - Fit-Off General Checklist (Rev 1 +Names) | checklist-flat | FALSE | FALSE | HDC Site QA | Office | Level 1a | DB Fit off
3b94566d-095e-54be-b947-5b02a2e98267 |  | checkpoint-status | not-started |  |  | TRUE | TRUE | HDC Site QA | Office | Level 1a | DB Fit off | Wall Fit Off - Light and Power
53981a36-d996-507f-ac86-86b626877b3c |  | checkpoint-status | not-started |  |  | TRUE | TRUE | HDC Site QA | Office | Level 1a | DB Fit off | Ceiling Fit Off - Light and Power
b908b2d4-c903-591a-88bb-6b39655c1000 |  | checkpoint-status | not-started |  |  | TRUE | TRUE | HDC Site QA | Office | Level 1a | DB Fit off | MATV and Cat6/6A
e40bb2ea-a46e-5aef-a90c-ce35669012d8 |  | checkpoint-status | not-started |  |  | TRUE | TRUE | HDC Site QA | Office | Level 1a | DB Fit off | Fit-Off completed to specification/drawings - Area left clean & tidy
2c07fd09-c783-4efb-8615-4719f5d2e0ac |  | checklist-flat | not-started | AE-ITCX-032 - Electrical Commissioning Checklist (Rev 0 +Names) | checklist-flat | FALSE | FALSE | HDC Site QA | Office | Level 1a | Commissioning
b04f2cef-b93f-5e10-a3e7-6fa8bc9d9281 |  | checkpoint-status | not-started |  |  | TRUE | TRUE | HDC Site QA | Office | Level 1a | Commissioning | Documentation to proceed with commissioning
1190834d-eea7-5a64-93a9-35e55953d0c4 |  | checkpoint-status | not-started |  |  | TRUE | TRUE | HDC Site QA | Office | Level 1a | Commissioning | General - Final Visual Checks in addition to AE-FORM-038
429325ae-c22d-5f34-9912-55579df760cf |  | checkpoint-status | not-started |  |  | TRUE | TRUE | HDC Site QA | Office | Level 1a | Commissioning | Electrical Commissioning completed to specification/drawings - Area left clean & tidy
f60a7d9c-8482-4bf1-ad07-7c4e63d7f3d1 |  | folder-normal | work-in-progress |  | step | TRUE | FALSE | HDC Site QA | Office | Level 2
23cb2e65-24e6-4a6f-8604-53a39f4abeed |  | checklist-flat | pass | d67088165c4526858b5eb155c32056c12aa0dc7ba855077b64ba063617a991ce | checklist-flat | FALSE | FALSE | HDC Site QA | Office | Level 2 | Roughin
14a8dc55-f6ea-5aad-b2b5-0745777ca36d |  | checkpoint-status | pass |  |  | TRUE | TRUE | HDC Site QA | Office | Level 2 | Roughin | Power
4fca565b-6d49-5a2c-97ec-da5b8116ad25 |  | checkpoint-status | pass |  |  | TRUE | TRUE | HDC Site QA | Office | Level 2 | Roughin | Lighting
0dc3651d-a1d6-55e8-9bea-a0a053b0a6e0 |  | checkpoint-status | not-applicable |  |  | TRUE | TRUE | HDC Site QA | Office | Level 2 | Roughin | MATV and Cat6/6A
20e27623-4347-5b6f-ab6e-b89e52f9ff22 |  | checkpoint-status | not-applicable |  |  | TRUE | TRUE | HDC Site QA | Office | Level 2 | Roughin | UPS
8a56a47e-d5e0-5b60-a990-77ef0428fa0c |  | checkpoint-status | pass |  |  | TRUE | TRUE | HDC Site QA | Office | Level 2 | Roughin | Rough In completed to specification/drawings - Area left clean & tidy
0c0ee084-9e01-4614-8f6d-9c04707db7ab |  | checklist-flat | not-started | AE-ITCX-030 - Cut-Out Sheet (Rev 1 +Names) | checklist-flat | FALSE | FALSE | HDC Site QA | Office | Level 2 | Cut out
5f6d7e8f-962c-5673-9138-3362367f9db4 |  | checkpoint-status | not-started |  |  | TRUE | TRUE | HDC Site QA | Office | Level 2 | Cut out | Walls cutout
fff6653c-f335-54a6-97da-3e875620bdd3 |  | checkpoint-status | not-started |  |  | TRUE | TRUE | HDC Site QA | Office | Level 2 | Cut out | Ceilings cutout
977183f5-e333-518d-ae32-d41534d34c14 |  | checkpoint-status | not-started |  |  | TRUE | TRUE | HDC Site QA | Office | Level 2 | Cut out | Fire Rating - (Note this is note the Fire Register!)
4ea932a5-8728-554f-9b73-0eb6dd6bf8a2 |  | checkpoint-status | not-started |  |  | TRUE | TRUE | HDC Site QA | Office | Level 2 | Cut out | Cut-Out completed to specification/drawings - Area left clean & tidy
0d543aa9-77f0-4be9-9baa-3616a7ac646c |  | checklist-flat | pass | 91b2e1be8ed4518bb61b0d4674b63d1a8d4a1dcc475461f29067578f4608f6c5 | checklist-flat | FALSE | FALSE | HDC Site QA | Office | Level 2 | Fit off
ca1553c7-1472-5011-9e86-0cba6d10219b |  | checkpoint-status | pass |  |  | TRUE | TRUE | HDC Site QA | Office | Level 2 | Fit off | Wall Fit Off - Light and Power
ed68160d-8a84-54e0-b0c2-ef653256b2ef |  | checkpoint-status | pass |  |  | TRUE | TRUE | HDC Site QA | Office | Level 2 | Fit off | Ceiling Fit Off - Light and Power
308f00b9-626b-5f00-8569-9ebc17aea9aa |  | checkpoint-status | not-applicable |  |  | TRUE | TRUE | HDC Site QA | Office | Level 2 | Fit off | MATV and Cat6/6A
bf666268-4c7b-5095-b546-15ed2f96b91b |  | checkpoint-status | pass |  |  | TRUE | TRUE | HDC Site QA | Office | Level 2 | Fit off | Fit-Off completed to specification/drawings - Area left clean & tidy
60307977-8d12-43bf-ae17-01f4021feec3 |  | checklist-flat | not-started | AE-ITCX-031 - Fit-Off General Checklist (Rev 1 +Names) | checklist-flat | FALSE | FALSE | HDC Site QA | Office | Level 2 | DB Fit off
1cac9a71-5896-5c38-8a2a-bfc8f75f6e89 |  | checkpoint-status | not-started |  |  | TRUE | TRUE | HDC Site QA | Office | Level 2 | DB Fit off | Wall Fit Off - Light and Power
93188f84-037f-5e31-b824-fc4625407d45 |  | checkpoint-status | not-started |  |  | TRUE | TRUE | HDC Site QA | Office | Level 2 | DB Fit off | Ceiling Fit Off - Light and Power
e08355e3-34dd-5d98-a301-277cece25f8f |  | checkpoint-status | not-started |  |  | TRUE | TRUE | HDC Site QA | Office | Level 2 | DB Fit off | MATV and Cat6/6A
ec9b1b00-5aa7-500b-a9ae-ea015f984467 |  | checkpoint-status | not-started |  |  | TRUE | TRUE | HDC Site QA | Office | Level 2 | DB Fit off | Fit-Off completed to specification/drawings - Area left clean & tidy
f0da3bea-6afe-41ea-8b7b-94da6e67406b |  | checklist-flat | not-started | AE-ITCX-032 - Electrical Commissioning Checklist (Rev 0 +Names) | checklist-flat | FALSE | FALSE | HDC Site QA | Office | Level 2 | Commissioning
d51035d1-8541-5617-ba8f-f608a9178661 |  | checkpoint-status | not-started |  |  | TRUE | TRUE | HDC Site QA | Office | Level 2 | Commissioning | Documentation to proceed with commissioning
f0e6f889-5e79-5e7c-9e28-c0087225225c |  | checkpoint-status | not-started |  |  | TRUE | TRUE | HDC Site QA | Office | Level 2 | Commissioning | General - Final Visual Checks in addition to AE-FORM-038
e93e243c-8964-513b-b185-e1d8d3e97c88 |  | checkpoint-status | not-started |  |  | TRUE | TRUE | HDC Site QA | Office | Level 2 | Commissioning | Electrical Commissioning completed to specification/drawings - Area left clean & tidy
51c6e55b-fb45-472c-b44f-a08e61d6dc47 |  | folder-normal | work-in-progress |  | step | TRUE | FALSE | HDC Site QA | Office | Level 2a
c363800b-0d51-4a74-8ff0-c66c7ec2d42f |  | checklist-flat | work-in-progress | d67088165c4526858b5eb155c32056c12aa0dc7ba855077b64ba063617a991ce | checklist-flat | FALSE | FALSE | HDC Site QA | Office | Level 2a | Roughin
09150031-2fb8-5422-bc5a-097c996d4b68 |  | checkpoint-status | pass |  |  | TRUE | TRUE | HDC Site QA | Office | Level 2a | Roughin | Power
4f961f79-f365-555c-a2fd-ce33913c0cb7 |  | checkpoint-status | pass |  |  | TRUE | TRUE | HDC Site QA | Office | Level 2a | Roughin | Lighting
6eb99492-083e-50b9-9e5c-d6454a79201d |  | checkpoint-status | not-applicable |  |  | TRUE | TRUE | HDC Site QA | Office | Level 2a | Roughin | MATV and Cat6/6A
4f0fc45d-b5e6-5371-b6f7-8980e0dcbeaf |  | checkpoint-status | pass |  |  | TRUE | TRUE | HDC Site QA | Office | Level 2a | Roughin | UPS
296aeeb4-f393-535a-9b2d-1effb33a2062 |  | checkpoint-status | work-in-progress |  |  | TRUE | TRUE | HDC Site QA | Office | Level 2a | Roughin | Rough In completed to specification/drawings - Area left clean & tidy
39851cfc-380f-4202-8c11-277d0a11462a |  | checklist-flat | not-started | AE-ITCX-030 - Cut-Out Sheet (Rev 1 +Names) | checklist-flat | FALSE | FALSE | HDC Site QA | Office | Level 2a | Cut out
e17bb160-3499-5438-a1c2-504d3f844d30 |  | checkpoint-status | not-started |  |  | TRUE | TRUE | HDC Site QA | Office | Level 2a | Cut out | Walls cutout
db097972-2454-57c7-8964-1afdf2ae04f7 |  | checkpoint-status | not-started |  |  | TRUE | TRUE | HDC Site QA | Office | Level 2a | Cut out | Ceilings cutout
72dc63a8-ccee-5928-86c0-0b52dace50ca |  | checkpoint-status | not-started |  |  | TRUE | TRUE | HDC Site QA | Office | Level 2a | Cut out | Fire Rating - (Note this is note the Fire Register!)
edc66b3e-6d6b-5fc7-b23c-49ef9b031d96 |  | checkpoint-status | not-started |  |  | TRUE | TRUE | HDC Site QA | Office | Level 2a | Cut out | Cut-Out completed to specification/drawings - Area left clean & tidy
afdf7acb-43a7-4190-ac72-75856e93a95b |  | checklist-flat | pass | 91b2e1be8ed4518bb61b0d4674b63d1a8d4a1dcc475461f29067578f4608f6c5 | checklist-flat | FALSE | FALSE | HDC Site QA | Office | Level 2a | Fit off
808c0adc-c247-5579-be94-bdad38e00b34 |  | checkpoint-status | pass |  |  | TRUE | TRUE | HDC Site QA | Office | Level 2a | Fit off | Wall Fit Off - Light and Power
d789fc52-07a7-542f-9b1b-edf0c05fc7f7 |  | checkpoint-status | pass |  |  | TRUE | TRUE | HDC Site QA | Office | Level 2a | Fit off | Ceiling Fit Off - Light and Power
98a1aea7-a9d3-523c-9d90-0f66fe752f5b |  | checkpoint-status | not-applicable |  |  | TRUE | TRUE | HDC Site QA | Office | Level 2a | Fit off | MATV and Cat6/6A
3329a569-4e9d-5d85-98d2-5abd0f795f52 |  | checkpoint-status | pass |  |  | TRUE | TRUE | HDC Site QA | Office | Level 2a | Fit off | Fit-Off completed to specification/drawings - Area left clean & tidy
9611eab1-0d46-4a68-be71-8af152a56e4e |  | checklist-flat | not-started | AE-ITCX-031 - Fit-Off General Checklist (Rev 1 +Names) | checklist-flat | FALSE | FALSE | HDC Site QA | Office | Level 2a | DB Fit off
ffe7b2e9-bf2c-5b21-991a-ca4e8d76988d |  | checkpoint-status | not-started |  |  | TRUE | TRUE | HDC Site QA | Office | Level 2a | DB Fit off | Wall Fit Off - Light and Power
26b61685-a822-5c36-9268-9bd47ee00924 |  | checkpoint-status | not-started |  |  | TRUE | TRUE | HDC Site QA | Office | Level 2a | DB Fit off | Ceiling Fit Off - Light and Power
b8b7870a-b785-59cc-80fa-3bdeecf2f7dc |  | checkpoint-status | not-started |  |  | TRUE | TRUE | HDC Site QA | Office | Level 2a | DB Fit off | MATV and Cat6/6A
f900f161-cf1f-5aff-8d9f-b31c69af2fc8 |  | checkpoint-status | not-started |  |  | TRUE | TRUE | HDC Site QA | Office | Level 2a | DB Fit off | Fit-Off completed to specification/drawings - Area left clean & tidy
f6f223ed-645b-4215-8d82-0594079fdd6d |  | checklist-flat | not-started | AE-ITCX-032 - Electrical Commissioning Checklist (Rev 0 +Names) | checklist-flat | FALSE | FALSE | HDC Site QA | Office | Level 2a | Commissioning
c07e64dc-0d95-5e59-9bbf-96d0d29c57f8 |  | checkpoint-status | not-started |  |  | TRUE | TRUE | HDC Site QA | Office | Level 2a | Commissioning | Documentation to proceed with commissioning
7f3a85e1-c928-572f-ac3e-d36f7117ef22 |  | checkpoint-status | not-started |  |  | TRUE | TRUE | HDC Site QA | Office | Level 2a | Commissioning | General - Final Visual Checks in addition to AE-FORM-038
c92c0d57-8209-595e-9073-bcfeb14e495d |  | checkpoint-status | not-started |  |  | TRUE | TRUE | HDC Site QA | Office | Level 2a | Commissioning | Electrical Commissioning completed to specification/drawings - Area left clean & tidy
a9041a71-89be-4412-b97f-c2d969a09c4c |  | folder-normal | not-started |  | step | TRUE | FALSE | HDC Site QA | Office | Level 3
5e7d0fbb-5d8d-42c3-bc94-6fa255ff8ff2 |  | checklist-flat | not-started | AE-ITCX-029 - Rough-In Checklist (Rev 1 +Names) | checklist-flat | FALSE | FALSE | HDC Site QA | Office | Level 3 | Roughin
fc2036cd-f1dc-5e6d-abe6-9877d6f6103a |  | checkpoint-status | not-started |  |  | TRUE | TRUE | HDC Site QA | Office | Level 3 | Roughin | Power
e70153aa-d2eb-5657-8291-ac56286b89da |  | checkpoint-status | not-started |  |  | TRUE | TRUE | HDC Site QA | Office | Level 3 | Roughin | Lighting
ef8c08fa-883b-50be-9f50-8bbda2e0685a |  | checkpoint-status | not-started |  |  | TRUE | TRUE | HDC Site QA | Office | Level 3 | Roughin | MATV and Cat6/6A
8771bd9c-738e-578e-b1ec-991d316df3da |  | checkpoint-status | not-started |  |  | TRUE | TRUE | HDC Site QA | Office | Level 3 | Roughin | UPS
ce1a6a95-7b62-59c3-91ab-94f6174b2aa9 |  | checkpoint-status | not-started |  |  | TRUE | TRUE | HDC Site QA | Office | Level 3 | Roughin | Rough In completed to specification/drawings - Area left clean & tidy
0bb69c4a-cbd8-4043-9f2d-90c9182d79ad |  | checklist-flat | not-started | AE-ITCX-030 - Cut-Out Sheet (Rev 1 +Names) | checklist-flat | FALSE | FALSE | HDC Site QA | Office | Level 3 | Cut out
7cb7b6c4-8023-5c53-a40f-e32576336188 |  | checkpoint-status | not-started |  |  | TRUE | TRUE | HDC Site QA | Office | Level 3 | Cut out | Walls cutout
f2fb80ab-ca15-5181-8ad5-b40f70cf0cfe |  | checkpoint-status | not-started |  |  | TRUE | TRUE | HDC Site QA | Office | Level 3 | Cut out | Ceilings cutout
ff77847b-75ac-5e66-be47-477351a6a116 |  | checkpoint-status | not-started |  |  | TRUE | TRUE | HDC Site QA | Office | Level 3 | Cut out | Fire Rating - (Note this is note the Fire Register!)
1c504fb6-05af-554f-ac52-b1e1a93e8a4a |  | checkpoint-status | not-started |  |  | TRUE | TRUE | HDC Site QA | Office | Level 3 | Cut out | Cut-Out completed to specification/drawings - Area left clean & tidy
7d37d908-2a3e-4059-81e1-c70219a51b8a |  | checklist-flat | not-started | AE-ITCX-031 - Fit-Off General Checklist (Rev 1 +Names) | checklist-flat | FALSE | FALSE | HDC Site QA | Office | Level 3 | Fit off
5b382c30-1b57-5f1c-8ebc-ba5039e3b63e |  | checkpoint-status | not-started |  |  | TRUE | TRUE | HDC Site QA | Office | Level 3 | Fit off | Wall Fit Off - Light and Power
a0ff9412-f0d8-550f-a271-de7d96b2b65c |  | checkpoint-status | not-started |  |  | TRUE | TRUE | HDC Site QA | Office | Level 3 | Fit off | Ceiling Fit Off - Light and Power
11604a59-a612-58f3-ae7e-72d09cb7f045 |  | checkpoint-status | not-started |  |  | TRUE | TRUE | HDC Site QA | Office | Level 3 | Fit off | MATV and Cat6/6A
d96ddff1-b767-55e3-afe8-de31a7d4c835 |  | checkpoint-status | not-started |  |  | TRUE | TRUE | HDC Site QA | Office | Level 3 | Fit off | Fit-Off completed to specification/drawings - Area left clean & tidy
febeebf5-910d-4790-900c-f053fa576562 |  | checklist-flat | not-started | AE-ITCX-031 - Fit-Off General Checklist (Rev 1 +Names) | checklist-flat | FALSE | FALSE | HDC Site QA | Office | Level 3 | DB Fit off
690183c9-8dfe-5b19-ae04-9fd42deefc31 |  | checkpoint-status | not-started |  |  | TRUE | TRUE | HDC Site QA | Office | Level 3 | DB Fit off | Wall Fit Off - Light and Power
95c40d6f-7432-5542-89e0-29a05574d3a4 |  | checkpoint-status | not-started |  |  | TRUE | TRUE | HDC Site QA | Office | Level 3 | DB Fit off | Ceiling Fit Off - Light and Power
53dfdab9-a590-52df-ade9-4bda12119ffe |  | checkpoint-status | not-started |  |  | TRUE | TRUE | HDC Site QA | Office | Level 3 | DB Fit off | MATV and Cat6/6A
7aa0bc0b-445e-5f29-a78a-770d90570e78 |  | checkpoint-status | not-started |  |  | TRUE | TRUE | HDC Site QA | Office | Level 3 | DB Fit off | Fit-Off completed to specification/drawings - Area left clean & tidy
d8faacbe-501e-46b1-ae4f-b2491d5800cf |  | checklist-flat | not-started | AE-ITCX-032 - Electrical Commissioning Checklist (Rev 0 +Names) | checklist-flat | FALSE | FALSE | HDC Site QA | Office | Level 3 | Commissioning
74c791da-c97d-5adf-823d-a5b1c005c40a |  | checkpoint-status | not-started |  |  | TRUE | TRUE | HDC Site QA | Office | Level 3 | Commissioning | Documentation to proceed with commissioning
1ffbf2ec-1c49-5bed-977f-c061594df9d5 |  | checkpoint-status | not-started |  |  | TRUE | TRUE | HDC Site QA | Office | Level 3 | Commissioning | General - Final Visual Checks in addition to AE-FORM-038
ce9e160a-fe12-5cb1-9ba3-bf627a041f2d |  | checkpoint-status | not-started |  |  | TRUE | TRUE | HDC Site QA | Office | Level 3 | Commissioning | Electrical Commissioning completed to specification/drawings - Area left clean & tidy
2ac0f3ec-9fe8-4455-b69c-1a22e2c50f99 |  | folder-normal | not-started |  | step | TRUE | FALSE | HDC Site QA | Office | Roof
c960e139-a8b2-4785-9881-d20b6864caf1 |  | checklist-flat | not-started | AE-ITCX-029 - Rough-In Checklist (Rev 1 +Names) | checklist-flat | FALSE | FALSE | HDC Site QA | Office | Roof | Roughin
6c979ee9-b7ae-5c08-894f-e3b8b2a44b2c |  | checkpoint-status | not-started |  |  | TRUE | TRUE | HDC Site QA | Office | Roof | Roughin | Power
11b9f256-3a92-506e-93be-067023577f46 |  | checkpoint-status | not-started |  |  | TRUE | TRUE | HDC Site QA | Office | Roof | Roughin | Lighting
4e8f24e4-2615-5e03-abef-36575c5d504e |  | checkpoint-status | not-started |  |  | TRUE | TRUE | HDC Site QA | Office | Roof | Roughin | MATV and Cat6/6A
23437451-daf0-5f8d-812c-56c73d89c023 |  | checkpoint-status | not-started |  |  | TRUE | TRUE | HDC Site QA | Office | Roof | Roughin | UPS
4134b343-65c9-5b4a-b81e-986d8e653e99 |  | checkpoint-status | not-started |  |  | TRUE | TRUE | HDC Site QA | Office | Roof | Roughin | Rough In completed to specification/drawings - Area left clean & tidy
8652b6b9-7e9d-4e83-b394-c3dacd901d26 |  | checklist-flat | not-started | AE-ITCX-030 - Cut-Out Sheet (Rev 1 +Names) | checklist-flat | FALSE | FALSE | HDC Site QA | Office | Roof | Cut out
da445e99-ba00-5a03-8da5-c964023b8da9 |  | checkpoint-status | not-started |  |  | TRUE | TRUE | HDC Site QA | Office | Roof | Cut out | Walls cutout
714532c0-75c9-581b-a370-453ff4d983ad |  | checkpoint-status | not-started |  |  | TRUE | TRUE | HDC Site QA | Office | Roof | Cut out | Ceilings cutout
26286fe5-196a-5dee-85b8-d014d9f28200 |  | checkpoint-status | not-started |  |  | TRUE | TRUE | HDC Site QA | Office | Roof | Cut out | Fire Rating - (Note this is note the Fire Register!)
144cfc3c-77a6-5335-9be3-46178bd0b39b |  | checkpoint-status | not-started |  |  | TRUE | TRUE | HDC Site QA | Office | Roof | Cut out | Cut-Out completed to specification/drawings - Area left clean & tidy
11d769e9-01ab-4b9e-9ea2-22863ac1d185 |  | checklist-flat | not-started | AE-ITCX-031 - Fit-Off General Checklist (Rev 1 +Names) | checklist-flat | FALSE | FALSE | HDC Site QA | Office | Roof | Fit off
6c656b0f-8997-5bab-8ff2-51252c260a14 |  | checkpoint-status | not-started |  |  | TRUE | TRUE | HDC Site QA | Office | Roof | Fit off | Wall Fit Off - Light and Power
576ec588-5f4d-5e05-9b84-27c9db4a2f9c |  | checkpoint-status | not-started |  |  | TRUE | TRUE | HDC Site QA | Office | Roof | Fit off | Ceiling Fit Off - Light and Power
8b223f7e-8f21-557d-9e32-96dc8068df80 |  | checkpoint-status | not-started |  |  | TRUE | TRUE | HDC Site QA | Office | Roof | Fit off | MATV and Cat6/6A
3685f154-8604-5684-a58a-9e2d314dcff2 |  | checkpoint-status | not-started |  |  | TRUE | TRUE | HDC Site QA | Office | Roof | Fit off | Fit-Off completed to specification/drawings - Area left clean & tidy
0fc52444-6003-494b-8c61-c42ecac70107 |  | checklist-flat | not-started | AE-ITCX-031 - Fit-Off General Checklist (Rev 1 +Names) | checklist-flat | FALSE | FALSE | HDC Site QA | Office | Roof | DB Fit off
4dc2c992-e4b3-5345-97ce-672aca87b591 |  | checkpoint-status | not-started |  |  | TRUE | TRUE | HDC Site QA | Office | Roof | DB Fit off | Wall Fit Off - Light and Power
4abc8e39-54bc-5f17-b642-0dcb0166b1aa |  | checkpoint-status | not-started |  |  | TRUE | TRUE | HDC Site QA | Office | Roof | DB Fit off | Ceiling Fit Off - Light and Power
687315ec-f5d3-52b6-a784-c7d26ef97e71 |  | checkpoint-status | not-started |  |  | TRUE | TRUE | HDC Site QA | Office | Roof | DB Fit off | MATV and Cat6/6A
a5d767f7-187b-5dea-ac72-c2bae5760f94 |  | checkpoint-status | not-started |  |  | TRUE | TRUE | HDC Site QA | Office | Roof | DB Fit off | Fit-Off completed to specification/drawings - Area left clean & tidy
64a7daa4-78c7-4028-973d-c3872ada754d |  | checklist-flat | not-started | AE-ITCX-032 - Electrical Commissioning Checklist (Rev 0 +Names) | checklist-flat | FALSE | FALSE | HDC Site QA | Office | Roof | Commissioning
a44355a6-027a-5710-b3cf-f8d9b9207e09 |  | checkpoint-status | not-started |  |  | TRUE | TRUE | HDC Site QA | Office | Roof | Commissioning | Documentation to proceed with commissioning
d5f5683b-dbeb-527c-b1b3-ea96fb2ac9ce |  | checkpoint-status | not-started |  |  | TRUE | TRUE | HDC Site QA | Office | Roof | Commissioning | General - Final Visual Checks in addition to AE-FORM-038
e36cc21b-9aba-5146-9770-4f8f577eb1ae |  | checkpoint-status | not-started |  |  | TRUE | TRUE | HDC Site QA | Office | Roof | Commissioning | Electrical Commissioning completed to specification/drawings - Area left clean & tidy
78f55839-a945-4bb6-925d-ce85e7936e9a |  | folder-normal | work-in-progress |  | step | TRUE | FALSE | HDC Site QA | Busduct
5514af3d-85c4-4948-bbc9-628374f67032 |  | folder-normal | not-started |  | step | TRUE | FALSE | HDC Site QA | Busduct | A Run
22a3061c-2589-410f-b974-a1c7a5955ec5 |  | checklist-flat | not-started | 8143065f1287e03edbec6f89965b360b15fc41ae7801fefb7714dcbe17bc1b63 | checklist-flat | FALSE | FALSE | HDC Site QA | Busduct | A Run | A1
ca3fe821-abdd-55a1-98fa-8b47904ceace |  | checkpoint-status | not-started |  |  | TRUE | TRUE | HDC Site QA | Busduct | A Run | A1 | Busduct Details - Pass once entered/confirmed
b573d0a5-87c0-5118-9d2b-a2e602638fc0 |  | checkpoint-status | not-started |  |  | TRUE | TRUE | HDC Site QA | Busduct | A Run | A1 | Piece 1 - Item onsite - Pass=Yes / Fail=No
60a49f45-574c-5d8e-b43e-d127b399f835 |  | checkpoint-status | not-started |  |  | TRUE | TRUE | HDC Site QA | Busduct | A Run | A1 | Sign-Off - Busduct Installation completed to specification/drawings - Area left clean & tidy
aa411190-bf7a-434a-91db-a27df119eb14 |  | checklist-flat | not-started | 8143065f1287e03edbec6f89965b360b15fc41ae7801fefb7714dcbe17bc1b63 | checklist-flat | FALSE | FALSE | HDC Site QA | Busduct | A Run | A2
0670088f-4a20-5a36-9be4-59b3d38059c6 |  | checkpoint-status | not-started |  |  | TRUE | TRUE | HDC Site QA | Busduct | A Run | A2 | Busduct Details - Pass once entered/confirmed
9af10944-11ae-5e4b-907e-91f6b548bdb2 |  | checkpoint-status | not-started |  |  | TRUE | TRUE | HDC Site QA | Busduct | A Run | A2 | Piece 1 - Item onsite - Pass=Yes / Fail=No
36b5599f-acbc-59e5-ab53-4b5fe6805187 |  | checkpoint-status | not-started |  |  | TRUE | TRUE | HDC Site QA | Busduct | A Run | A2 | Sign-Off - Busduct Installation completed to specification/drawings - Area left clean & tidy
b06c07d9-1a49-4cdc-9c74-feb08141409e |  | checklist-flat | not-started | 8143065f1287e03edbec6f89965b360b15fc41ae7801fefb7714dcbe17bc1b63 | checklist-flat | FALSE | FALSE | HDC Site QA | Busduct | A Run | A3
729ffadd-1acb-5a97-8745-7df9857679d8 |  | checkpoint-status | not-started |  |  | TRUE | TRUE | HDC Site QA | Busduct | A Run | A3 | Busduct Details - Pass once entered/confirmed
10f435e8-5151-52c8-a8fd-f2024590d351 |  | checkpoint-status | not-started |  |  | TRUE | TRUE | HDC Site QA | Busduct | A Run | A3 | Piece 1 - Item onsite - Pass=Yes / Fail=No
eced152a-4fdb-5357-a5a9-ddc5135c33db |  | checkpoint-status | not-started |  |  | TRUE | TRUE | HDC Site QA | Busduct | A Run | A3 | Sign-Off - Busduct Installation completed to specification/drawings - Area left clean & tidy
43cedbc3-18f8-47d6-8f2b-e2f11d1b882b |  | checklist-flat | not-started | 8143065f1287e03edbec6f89965b360b15fc41ae7801fefb7714dcbe17bc1b63 | checklist-flat | FALSE | FALSE | HDC Site QA | Busduct | A Run | A4
3d7b01a5-1806-5867-a598-d919c15786de |  | checkpoint-status | not-started |  |  | TRUE | TRUE | HDC Site QA | Busduct | A Run | A4 | Busduct Details - Pass once entered/confirmed
0b2da8ee-1bad-5271-9f7f-81c11cbbb31f |  | checkpoint-status | not-started |  |  | TRUE | TRUE | HDC Site QA | Busduct | A Run | A4 | Piece 1 - Item onsite - Pass=Yes / Fail=No
2298593e-f3d2-520a-bbae-b0549b785740 |  | checkpoint-status | not-started |  |  | TRUE | TRUE | HDC Site QA | Busduct | A Run | A4 | Sign-Off - Busduct Installation completed to specification/drawings - Area left clean & tidy
b557746f-defa-4b72-9a4e-d0b7d1b9f95c |  | checklist-flat | not-started | 8143065f1287e03edbec6f89965b360b15fc41ae7801fefb7714dcbe17bc1b63 | checklist-flat | FALSE | FALSE | HDC Site QA | Busduct | A Run | A5
ee618974-d180-507f-af50-c03113ffce1e |  | checkpoint-status | not-started |  |  | TRUE | TRUE | HDC Site QA | Busduct | A Run | A5 | Busduct Details - Pass once entered/confirmed
1d54eb2f-b3f5-5044-85d4-4f93c7ff02f3 |  | checkpoint-status | not-started |  |  | TRUE | TRUE | HDC Site QA | Busduct | A Run | A5 | Piece 1 - Item onsite - Pass=Yes / Fail=No
b522051b-cac8-59e1-9863-f830c13ebc16 |  | checkpoint-status | not-started |  |  | TRUE | TRUE | HDC Site QA | Busduct | A Run | A5 | Sign-Off - Busduct Installation completed to specification/drawings - Area left clean & tidy
7759f745-258c-4f4f-9625-4efdf6c37dac |  | checklist-flat | not-started | 8143065f1287e03edbec6f89965b360b15fc41ae7801fefb7714dcbe17bc1b63 | checklist-flat | FALSE | FALSE | HDC Site QA | Busduct | A Run | A6
1576a63f-8a7e-599a-bd34-619e9850a183 |  | checkpoint-status | not-started |  |  | TRUE | TRUE | HDC Site QA | Busduct | A Run | A6 | Busduct Details - Pass once entered/confirmed
36fe20c9-6add-5d59-94ba-f00f52145a76 |  | checkpoint-status | not-started |  |  | TRUE | TRUE | HDC Site QA | Busduct | A Run | A6 | Piece 1 - Item onsite - Pass=Yes / Fail=No
2bff0d84-6de2-55be-98d4-a6ddff69df13 |  | checkpoint-status | not-started |  |  | TRUE | TRUE | HDC Site QA | Busduct | A Run | A6 | Sign-Off - Busduct Installation completed to specification/drawings - Area left clean & tidy
71ed67f0-82ac-4a94-ac15-7a1930a47f79 |  | checklist-flat | not-started | 8143065f1287e03edbec6f89965b360b15fc41ae7801fefb7714dcbe17bc1b63 | checklist-flat | FALSE | FALSE | HDC Site QA | Busduct | A Run | A7
145a32af-83e9-5af0-a3ff-ccca5586f8d1 |  | checkpoint-status | not-started |  |  | TRUE | TRUE | HDC Site QA | Busduct | A Run | A7 | Busduct Details - Pass once entered/confirmed
9d5f03a7-fa43-5fca-8a06-7d0a218a0581 |  | checkpoint-status | not-started |  |  | TRUE | TRUE | HDC Site QA | Busduct | A Run | A7 | Piece 1 - Item onsite - Pass=Yes / Fail=No
815d1635-2dd6-5f76-80cb-d5178a9e6ded |  | checkpoint-status | not-started |  |  | TRUE | TRUE | HDC Site QA | Busduct | A Run | A7 | Sign-Off - Busduct Installation completed to specification/drawings - Area left clean & tidy
beb17ca3-998e-4151-89b3-c2c55548071a |  | checklist-flat | not-started | 8143065f1287e03edbec6f89965b360b15fc41ae7801fefb7714dcbe17bc1b63 | checklist-flat | FALSE | FALSE | HDC Site QA | Busduct | A Run | A8
47ff0337-7bd3-5c63-aa47-7bbff1c85fec |  | checkpoint-status | not-started |  |  | TRUE | TRUE | HDC Site QA | Busduct | A Run | A8 | Busduct Details - Pass once entered/confirmed
885a4c2c-a7b9-519f-926c-1f21ef99b350 |  | checkpoint-status | not-started |  |  | TRUE | TRUE | HDC Site QA | Busduct | A Run | A8 | Piece 1 - Item onsite - Pass=Yes / Fail=No
b7ffad4d-3811-5a01-93f9-94887978c581 |  | checkpoint-status | not-started |  |  | TRUE | TRUE | HDC Site QA | Busduct | A Run | A8 | Sign-Off - Busduct Installation completed to specification/drawings - Area left clean & tidy
a2c4910e-0ba2-41d9-bea9-a166efb07df2 |  | checklist-flat | not-started | 8143065f1287e03edbec6f89965b360b15fc41ae7801fefb7714dcbe17bc1b63 | checklist-flat | FALSE | FALSE | HDC Site QA | Busduct | A Run | A9
f8b42d1b-ed46-5475-be78-b008969a22cf |  | checkpoint-status | not-started |  |  | TRUE | TRUE | HDC Site QA | Busduct | A Run | A9 | Busduct Details - Pass once entered/confirmed
c345569c-db34-5d28-a79a-afc16af6fa5c |  | checkpoint-status | not-started |  |  | TRUE | TRUE | HDC Site QA | Busduct | A Run | A9 | Piece 1 - Item onsite - Pass=Yes / Fail=No
d2da0db1-fd9d-5069-81ce-2322a398a9e1 |  | checkpoint-status | not-started |  |  | TRUE | TRUE | HDC Site QA | Busduct | A Run | A9 | Sign-Off - Busduct Installation completed to specification/drawings - Area left clean & tidy
aad748c8-c01d-4ae6-84f4-2f91d5a83e6f |  | checklist-flat | not-started | 8143065f1287e03edbec6f89965b360b15fc41ae7801fefb7714dcbe17bc1b63 | checklist-flat | FALSE | FALSE | HDC Site QA | Busduct | A Run | A10
d803c81a-f6b4-55b7-87f7-3df9ff87b0fb |  | checkpoint-status | not-started |  |  | TRUE | TRUE | HDC Site QA | Busduct | A Run | A10 | Busduct Details - Pass once entered/confirmed
b096021e-51de-5b81-8d97-8deefd507e0c |  | checkpoint-status | not-started |  |  | TRUE | TRUE | HDC Site QA | Busduct | A Run | A10 | Piece 1 - Item onsite - Pass=Yes / Fail=No
84048da4-79ce-57d9-8a91-1a731fe11c8b |  | checkpoint-status | not-started |  |  | TRUE | TRUE | HDC Site QA | Busduct | A Run | A10 | Sign-Off - Busduct Installation completed to specification/drawings - Area left clean & tidy
660c7f7d-55e2-4756-a6cc-32f7662b32ae |  | folder-normal | not-started |  | step | TRUE | FALSE | HDC Site QA | Busduct | B Run
bfd8b4f6-0851-4232-a70b-497bec87c882 |  | checklist-flat | not-started | 8143065f1287e03edbec6f89965b360b15fc41ae7801fefb7714dcbe17bc1b63 | checklist-flat | FALSE | FALSE | HDC Site QA | Busduct | B Run | B1
aafc946b-1470-5fd3-991f-ce0a7cc25ccb |  | checkpoint-status | not-started |  |  | TRUE | TRUE | HDC Site QA | Busduct | B Run | B1 | Busduct Details - Pass once entered/confirmed
1da20eac-710b-5f33-add7-90d34b7e67f7 |  | checkpoint-status | not-started |  |  | TRUE | TRUE | HDC Site QA | Busduct | B Run | B1 | Piece 1 - Item onsite - Pass=Yes / Fail=No
2809c0af-6017-569f-ab0a-f9cfc8a8f0a7 |  | checkpoint-status | not-started |  |  | TRUE | TRUE | HDC Site QA | Busduct | B Run | B1 | Sign-Off - Busduct Installation completed to specification/drawings - Area left clean & tidy
3e2690d0-9c1e-49e9-a957-111c71576ee8 |  | checklist-flat | not-started | 8143065f1287e03edbec6f89965b360b15fc41ae7801fefb7714dcbe17bc1b63 | checklist-flat | FALSE | FALSE | HDC Site QA | Busduct | B Run | B2
259b3718-20da-5ff5-b0ea-179d0c047822 |  | checkpoint-status | not-started |  |  | TRUE | TRUE | HDC Site QA | Busduct | B Run | B2 | Busduct Details - Pass once entered/confirmed
5679ff63-f2e4-50ed-b899-c3722bd0c360 |  | checkpoint-status | not-started |  |  | TRUE | TRUE | HDC Site QA | Busduct | B Run | B2 | Piece 1 - Item onsite - Pass=Yes / Fail=No
eb53ebc4-cc90-5a26-bda4-6a6381cd9045 |  | checkpoint-status | not-started |  |  | TRUE | TRUE | HDC Site QA | Busduct | B Run | B2 | Sign-Off - Busduct Installation completed to specification/drawings - Area left clean & tidy
3d394899-98ac-44b0-886e-2f2139c727a5 |  | checklist-flat | not-started | 8143065f1287e03edbec6f89965b360b15fc41ae7801fefb7714dcbe17bc1b63 | checklist-flat | FALSE | FALSE | HDC Site QA | Busduct | B Run | B3
26584844-5ea7-5b3e-9060-36c33756895f |  | checkpoint-status | not-started |  |  | TRUE | TRUE | HDC Site QA | Busduct | B Run | B3 | Busduct Details - Pass once entered/confirmed
7acc74f1-4856-5f00-a0cd-924756803f9d |  | checkpoint-status | not-started |  |  | TRUE | TRUE | HDC Site QA | Busduct | B Run | B3 | Piece 1 - Item onsite - Pass=Yes / Fail=No
3938e938-ce86-54f6-909c-b548860db4db |  | checkpoint-status | not-started |  |  | TRUE | TRUE | HDC Site QA | Busduct | B Run | B3 | Sign-Off - Busduct Installation completed to specification/drawings - Area left clean & tidy
55eb2631-cc4f-4de0-86fc-d84306b70803 |  | checklist-flat | not-started | 8143065f1287e03edbec6f89965b360b15fc41ae7801fefb7714dcbe17bc1b63 | checklist-flat | FALSE | FALSE | HDC Site QA | Busduct | B Run | B4
377861b5-63bb-55c7-a8cf-d0de3eb6fafa |  | checkpoint-status | not-started |  |  | TRUE | TRUE | HDC Site QA | Busduct | B Run | B4 | Busduct Details - Pass once entered/confirmed
23b266fd-7a27-5fbb-964f-e680f65da67a |  | checkpoint-status | not-started |  |  | TRUE | TRUE | HDC Site QA | Busduct | B Run | B4 | Piece 1 - Item onsite - Pass=Yes / Fail=No
f1f21f38-3227-58b8-a494-8f496760e628 |  | checkpoint-status | not-started |  |  | TRUE | TRUE | HDC Site QA | Busduct | B Run | B4 | Sign-Off - Busduct Installation completed to specification/drawings - Area left clean & tidy
4842d450-c3b6-4b19-81c6-3bf8dae20e80 |  | folder-normal | no-status-not-started |  | step | TRUE | FALSE | HDC Site QA | Busduct | B Run | Movement Joint
5d42a2b0-6d1d-41d9-8ae4-0192ba5e16e3 |  | folder-normal | not-started |  | step | TRUE | FALSE | HDC Site QA | Busduct | C Run
4b8c4baf-be6f-4816-a712-390b7bdac26f |  | checklist-flat | not-started | 8143065f1287e03edbec6f89965b360b15fc41ae7801fefb7714dcbe17bc1b63 | checklist-flat | FALSE | FALSE | HDC Site QA | Busduct | C Run | C1
3cb275d8-dcf9-5a03-ba1e-7d98eed169d0 |  | checkpoint-status | not-started |  |  | TRUE | TRUE | HDC Site QA | Busduct | C Run | C1 | Busduct Details - Pass once entered/confirmed
9e5ffe67-a17a-54d0-b4c6-cef90f9ee22d |  | checkpoint-status | not-started |  |  | TRUE | TRUE | HDC Site QA | Busduct | C Run | C1 | Piece 1 - Item onsite - Pass=Yes / Fail=No
d6ae8ed5-92d4-534d-b08e-702421ac6770 |  | checkpoint-status | not-started |  |  | TRUE | TRUE | HDC Site QA | Busduct | C Run | C1 | Sign-Off - Busduct Installation completed to specification/drawings - Area left clean & tidy
f37a6478-7031-4831-8e88-54faf9604219 |  | checklist-flat | not-started | 8143065f1287e03edbec6f89965b360b15fc41ae7801fefb7714dcbe17bc1b63 | checklist-flat | FALSE | FALSE | HDC Site QA | Busduct | C Run | C2
18e42485-71b5-529b-ba8e-13f7f7f7a087 |  | checkpoint-status | not-started |  |  | TRUE | TRUE | HDC Site QA | Busduct | C Run | C2 | Busduct Details - Pass once entered/confirmed
8796a34f-f4ed-5e6d-8cc2-bac270ef7fb7 |  | checkpoint-status | not-started |  |  | TRUE | TRUE | HDC Site QA | Busduct | C Run | C2 | Piece 1 - Item onsite - Pass=Yes / Fail=No
e88f2be8-425e-54a5-86ea-8f435aa9e3c0 |  | checkpoint-status | not-started |  |  | TRUE | TRUE | HDC Site QA | Busduct | C Run | C2 | Sign-Off - Busduct Installation completed to specification/drawings - Area left clean & tidy
f9764201-c36c-4cc1-aa55-634e55fab977 |  | checklist-flat | not-started | 8143065f1287e03edbec6f89965b360b15fc41ae7801fefb7714dcbe17bc1b63 | checklist-flat | FALSE | FALSE | HDC Site QA | Busduct | C Run | C3
55ec8f75-33b4-5ca6-b09a-ebe0e9cde1cd |  | checkpoint-status | not-started |  |  | TRUE | TRUE | HDC Site QA | Busduct | C Run | C3 | Busduct Details - Pass once entered/confirmed
32a7619f-e3bb-52e2-ad33-33c6982f408c |  | checkpoint-status | not-started |  |  | TRUE | TRUE | HDC Site QA | Busduct | C Run | C3 | Piece 1 - Item onsite - Pass=Yes / Fail=No
1aed922b-4584-5f26-99bc-7bee8ee59323 |  | checkpoint-status | not-started |  |  | TRUE | TRUE | HDC Site QA | Busduct | C Run | C3 | Sign-Off - Busduct Installation completed to specification/drawings - Area left clean & tidy
c549b043-71b3-478a-9257-a1ff23521bf2 |  | checklist-flat | not-started | 8143065f1287e03edbec6f89965b360b15fc41ae7801fefb7714dcbe17bc1b63 | checklist-flat | FALSE | FALSE | HDC Site QA | Busduct | C Run | C4
e9e872e2-4f5a-53e0-80d1-1e26978e009c |  | checkpoint-status | not-started |  |  | TRUE | TRUE | HDC Site QA | Busduct | C Run | C4 | Busduct Details - Pass once entered/confirmed
f2521a48-10e0-5d87-87de-f6eaeb4c7d14 |  | checkpoint-status | not-started |  |  | TRUE | TRUE | HDC Site QA | Busduct | C Run | C4 | Piece 1 - Item onsite - Pass=Yes / Fail=No
036e5eff-df42-55ec-8ddd-6dc8154d5aa1 |  | checkpoint-status | not-started |  |  | TRUE | TRUE | HDC Site QA | Busduct | C Run | C4 | Sign-Off - Busduct Installation completed to specification/drawings - Area left clean & tidy
9f860997-2c09-4c78-b3cf-ac479cdd046b |  | checklist-flat | not-started | 8143065f1287e03edbec6f89965b360b15fc41ae7801fefb7714dcbe17bc1b63 | checklist-flat | FALSE | FALSE | HDC Site QA | Busduct | C Run | C5
a3a78da5-e05d-5e3d-832b-50849362f0d5 |  | checkpoint-status | not-started |  |  | TRUE | TRUE | HDC Site QA | Busduct | C Run | C5 | Busduct Details - Pass once entered/confirmed
b2661950-f7dd-5767-aca5-b6a01438d0cf |  | checkpoint-status | not-started |  |  | TRUE | TRUE | HDC Site QA | Busduct | C Run | C5 | Piece 1 - Item onsite - Pass=Yes / Fail=No
fbd54b7b-701b-5ca0-8d4c-8d4c59dd6877 |  | checkpoint-status | not-started |  |  | TRUE | TRUE | HDC Site QA | Busduct | C Run | C5 | Sign-Off - Busduct Installation completed to specification/drawings - Area left clean & tidy
545daa77-801f-4fe7-8fce-0cfd84debc7a |  | checklist-flat | not-started | 8143065f1287e03edbec6f89965b360b15fc41ae7801fefb7714dcbe17bc1b63 | checklist-flat | FALSE | FALSE | HDC Site QA | Busduct | C Run | C6
4b41cf60-cf10-5723-8efa-64a2705dd3ae |  | checkpoint-status | not-started |  |  | TRUE | TRUE | HDC Site QA | Busduct | C Run | C6 | Busduct Details - Pass once entered/confirmed
fdface54-5376-5031-91ff-ff26841451b6 |  | checkpoint-status | not-started |  |  | TRUE | TRUE | HDC Site QA | Busduct | C Run | C6 | Piece 1 - Item onsite - Pass=Yes / Fail=No
288c11e5-c35d-5ce7-8ec0-87408d22df3a |  | checkpoint-status | not-started |  |  | TRUE | TRUE | HDC Site QA | Busduct | C Run | C6 | Sign-Off - Busduct Installation completed to specification/drawings - Area left clean & tidy
a7c57399-a4a0-40ba-8c66-5dffd26ead06 |  | checklist-flat | not-started | 8143065f1287e03edbec6f89965b360b15fc41ae7801fefb7714dcbe17bc1b63 | checklist-flat | FALSE | FALSE | HDC Site QA | Busduct | C Run | C7
00d21cac-c982-59ed-960c-7ac88a65380c |  | checkpoint-status | not-started |  |  | TRUE | TRUE | HDC Site QA | Busduct | C Run | C7 | Busduct Details - Pass once entered/confirmed
93973146-423f-52ae-97e6-275ece1dc2fe |  | checkpoint-status | not-started |  |  | TRUE | TRUE | HDC Site QA | Busduct | C Run | C7 | Piece 1 - Item onsite - Pass=Yes / Fail=No
72872617-c3f7-5421-90c2-18c9be853c30 |  | checkpoint-status | not-started |  |  | TRUE | TRUE | HDC Site QA | Busduct | C Run | C7 | Sign-Off - Busduct Installation completed to specification/drawings - Area left clean & tidy
7cd2ccf5-92ab-4179-848e-02eec67ee94e |  | checklist-flat | not-started | 8143065f1287e03edbec6f89965b360b15fc41ae7801fefb7714dcbe17bc1b63 | checklist-flat | FALSE | FALSE | HDC Site QA | Busduct | C Run | C8
4a99410f-3736-572c-bfb5-4af7e8c2e1fa |  | checkpoint-status | not-started |  |  | TRUE | TRUE | HDC Site QA | Busduct | C Run | C8 | Busduct Details - Pass once entered/confirmed
9e979d30-6b39-54f9-a85b-c250a8a668bb |  | checkpoint-status | not-started |  |  | TRUE | TRUE | HDC Site QA | Busduct | C Run | C8 | Piece 1 - Item onsite - Pass=Yes / Fail=No
ba66b58a-9b3a-5d21-8a89-fc9084a767e1 |  | checkpoint-status | not-started |  |  | TRUE | TRUE | HDC Site QA | Busduct | C Run | C8 | Sign-Off - Busduct Installation completed to specification/drawings - Area left clean & tidy
09ac5dc3-49f3-40a7-8711-9a98a958821d |  | folder-normal | not-started |  | step | TRUE | FALSE | HDC Site QA | Busduct | D Run
db754f83-8ba1-493b-bc72-8e2255f9aaf0 |  | checklist-flat | not-started | 8143065f1287e03edbec6f89965b360b15fc41ae7801fefb7714dcbe17bc1b63 | checklist-flat | FALSE | FALSE | HDC Site QA | Busduct | D Run | D1
eb6f9c76-27b2-56cc-a027-e9a4d3c0d33f |  | checkpoint-status | not-started |  |  | TRUE | TRUE | HDC Site QA | Busduct | D Run | D1 | Busduct Details - Pass once entered/confirmed
0d3d5700-58b2-5ae9-ad8a-46a90851ea12 |  | checkpoint-status | not-started |  |  | TRUE | TRUE | HDC Site QA | Busduct | D Run | D1 | Piece 1 - Item onsite - Pass=Yes / Fail=No
6cfa978d-42fc-5c3e-9823-4c46eb94e4d5 |  | checkpoint-status | not-started |  |  | TRUE | TRUE | HDC Site QA | Busduct | D Run | D1 | Sign-Off - Busduct Installation completed to specification/drawings - Area left clean & tidy
c689f325-4031-40f2-9014-be86ef540563 |  | checklist-flat | not-started | 8143065f1287e03edbec6f89965b360b15fc41ae7801fefb7714dcbe17bc1b63 | checklist-flat | FALSE | FALSE | HDC Site QA | Busduct | D Run | D2
c315929e-08ec-5bb6-b36e-56435bdb054a |  | checkpoint-status | not-started |  |  | TRUE | TRUE | HDC Site QA | Busduct | D Run | D2 | Busduct Details - Pass once entered/confirmed
853cae23-10ad-52ec-b35b-dd3a7b667eb3 |  | checkpoint-status | not-started |  |  | TRUE | TRUE | HDC Site QA | Busduct | D Run | D2 | Piece 1 - Item onsite - Pass=Yes / Fail=No
c68ea0d0-5e33-5309-a414-9a2eb06902f3 |  | checkpoint-status | not-started |  |  | TRUE | TRUE | HDC Site QA | Busduct | D Run | D2 | Sign-Off - Busduct Installation completed to specification/drawings - Area left clean & tidy
d83ed468-2ae1-473a-9a72-049d7aa3c073 |  | checklist-flat | not-started | 8143065f1287e03edbec6f89965b360b15fc41ae7801fefb7714dcbe17bc1b63 | checklist-flat | FALSE | FALSE | HDC Site QA | Busduct | D Run | D3
6a656e58-302f-50ad-901e-ccd8d1df511d |  | checkpoint-status | not-started |  |  | TRUE | TRUE | HDC Site QA | Busduct | D Run | D3 | Busduct Details - Pass once entered/confirmed
55fa5c73-92ea-56ae-83ae-d8097ca49b8b |  | checkpoint-status | not-started |  |  | TRUE | TRUE | HDC Site QA | Busduct | D Run | D3 | Piece 1 - Item onsite - Pass=Yes / Fail=No
cbea6e1d-2cbf-5d31-91cd-fecb5c221502 |  | checkpoint-status | not-started |  |  | TRUE | TRUE | HDC Site QA | Busduct | D Run | D3 | Sign-Off - Busduct Installation completed to specification/drawings - Area left clean & tidy
86af0d3c-a724-4eb8-8615-0fe86f47c4f9 |  | checklist-flat | not-started | 8143065f1287e03edbec6f89965b360b15fc41ae7801fefb7714dcbe17bc1b63 | checklist-flat | FALSE | FALSE | HDC Site QA | Busduct | D Run | D4
c7158cf1-2f25-59f8-b30e-d2c2f7ce212f |  | checkpoint-status | not-started |  |  | TRUE | TRUE | HDC Site QA | Busduct | D Run | D4 | Busduct Details - Pass once entered/confirmed
6dbac314-d73c-5d44-83e1-1fa5461a273b |  | checkpoint-status | not-started |  |  | TRUE | TRUE | HDC Site QA | Busduct | D Run | D4 | Piece 1 - Item onsite - Pass=Yes / Fail=No
495f08b9-dd5a-5139-8b58-e99709694fd9 |  | checkpoint-status | not-started |  |  | TRUE | TRUE | HDC Site QA | Busduct | D Run | D4 | Sign-Off - Busduct Installation completed to specification/drawings - Area left clean & tidy
19259688-1b43-4649-a736-f71e80379597 |  | checklist-flat | not-started | 8143065f1287e03edbec6f89965b360b15fc41ae7801fefb7714dcbe17bc1b63 | checklist-flat | FALSE | FALSE | HDC Site QA | Busduct | D Run | D5
b8f9a70d-b6c6-5b03-bbeb-1a7088f4c1ee |  | checkpoint-status | not-started |  |  | TRUE | TRUE | HDC Site QA | Busduct | D Run | D5 | Busduct Details - Pass once entered/confirmed
b346574e-5da0-5f1c-9916-5b7b86d95c58 |  | checkpoint-status | not-started |  |  | TRUE | TRUE | HDC Site QA | Busduct | D Run | D5 | Piece 1 - Item onsite - Pass=Yes / Fail=No
97659029-7421-5e0e-ad9f-d6583a4cec55 |  | checkpoint-status | not-started |  |  | TRUE | TRUE | HDC Site QA | Busduct | D Run | D5 | Sign-Off - Busduct Installation completed to specification/drawings - Area left clean & tidy
be004ae8-c26e-4d30-ba39-c2c367102687 |  | checklist-flat | not-started | 8143065f1287e03edbec6f89965b360b15fc41ae7801fefb7714dcbe17bc1b63 | checklist-flat | FALSE | FALSE | HDC Site QA | Busduct | D Run | D6
34cc1df4-7661-5965-ae2b-404a16004b7b |  | checkpoint-status | not-started |  |  | TRUE | TRUE | HDC Site QA | Busduct | D Run | D6 | Busduct Details - Pass once entered/confirmed
815d2530-0978-537c-b392-e8a112e77ec3 |  | checkpoint-status | not-started |  |  | TRUE | TRUE | HDC Site QA | Busduct | D Run | D6 | Piece 1 - Item onsite - Pass=Yes / Fail=No
48138390-92d9-5ed4-9bbe-a11ea392a5cd |  | checkpoint-status | not-started |  |  | TRUE | TRUE | HDC Site QA | Busduct | D Run | D6 | Sign-Off - Busduct Installation completed to specification/drawings - Area left clean & tidy
98553f01-5868-426e-a2d9-346d59da98c2 |  | checklist-flat | not-started | 8143065f1287e03edbec6f89965b360b15fc41ae7801fefb7714dcbe17bc1b63 | checklist-flat | FALSE | FALSE | HDC Site QA | Busduct | D Run | D7
88b76f71-7ae8-5667-b4ea-00e0b435b5d2 |  | checkpoint-status | not-started |  |  | TRUE | TRUE | HDC Site QA | Busduct | D Run | D7 | Busduct Details - Pass once entered/confirmed
d2cd9421-2f01-5776-a5a0-fbea4c1892ca |  | checkpoint-status | not-started |  |  | TRUE | TRUE | HDC Site QA | Busduct | D Run | D7 | Piece 1 - Item onsite - Pass=Yes / Fail=No
dd4b52d9-a614-5cfd-a7e5-8a3821b4a93a |  | checkpoint-status | not-started |  |  | TRUE | TRUE | HDC Site QA | Busduct | D Run | D7 | Sign-Off - Busduct Installation completed to specification/drawings - Area left clean & tidy
fff36e84-81f9-4882-94af-3876ca498dd5 |  | checklist-flat | not-started | 8143065f1287e03edbec6f89965b360b15fc41ae7801fefb7714dcbe17bc1b63 | checklist-flat | FALSE | FALSE | HDC Site QA | Busduct | D Run | D8
a4112cf2-8026-5596-885b-29232bb3c876 |  | checkpoint-status | not-started |  |  | TRUE | TRUE | HDC Site QA | Busduct | D Run | D8 | Busduct Details - Pass once entered/confirmed
b5aa02ce-fc76-5866-8b40-5f5762a720af |  | checkpoint-status | not-started |  |  | TRUE | TRUE | HDC Site QA | Busduct | D Run | D8 | Piece 1 - Item onsite - Pass=Yes / Fail=No
cf7a3c00-6e3e-5610-858f-a0974b8a4375 |  | checkpoint-status | not-started |  |  | TRUE | TRUE | HDC Site QA | Busduct | D Run | D8 | Sign-Off - Busduct Installation completed to specification/drawings - Area left clean & tidy
825aa897-bcd2-4b1a-989b-74598775e20d |  | checklist-flat | not-started | 8143065f1287e03edbec6f89965b360b15fc41ae7801fefb7714dcbe17bc1b63 | checklist-flat | FALSE | FALSE | HDC Site QA | Busduct | D Run | D9
efb5ba5d-1176-5f66-b5aa-be6109ca2017 |  | checkpoint-status | not-started |  |  | TRUE | TRUE | HDC Site QA | Busduct | D Run | D9 | Busduct Details - Pass once entered/confirmed
436039c9-efc6-5109-8d89-a9a5a5a6dbcc |  | checkpoint-status | not-started |  |  | TRUE | TRUE | HDC Site QA | Busduct | D Run | D9 | Piece 1 - Item onsite - Pass=Yes / Fail=No
923c3e59-fc4e-5675-89a9-6c5496bf9ef1 |  | checkpoint-status | not-started |  |  | TRUE | TRUE | HDC Site QA | Busduct | D Run | D9 | Sign-Off - Busduct Installation completed to specification/drawings - Area left clean & tidy
c420373d-e97b-407d-a2cd-96f7690cd0b3 |  | checklist-flat | not-started | 8143065f1287e03edbec6f89965b360b15fc41ae7801fefb7714dcbe17bc1b63 | checklist-flat | FALSE | FALSE | HDC Site QA | Busduct | D Run | D10
eb6d8192-4b02-5fa6-8aa3-31ca7d289689 |  | checkpoint-status | not-started |  |  | TRUE | TRUE | HDC Site QA | Busduct | D Run | D10 | Busduct Details - Pass once entered/confirmed
107989c9-cefe-5bfe-b334-2a7e2cfac94c |  | checkpoint-status | not-started |  |  | TRUE | TRUE | HDC Site QA | Busduct | D Run | D10 | Piece 1 - Item onsite - Pass=Yes / Fail=No
f39b5f41-08be-55c2-90ae-6679b7b62d52 |  | checkpoint-status | not-started |  |  | TRUE | TRUE | HDC Site QA | Busduct | D Run | D10 | Sign-Off - Busduct Installation completed to specification/drawings - Area left clean & tidy
256c0b69-6c5d-4224-add5-b8304a582217 |  | folder-normal | not-started |  | step | TRUE | FALSE | HDC Site QA | Busduct | E Run
9205af99-af6c-404a-9450-762cf50050b5 |  | checklist-flat | not-started | 8143065f1287e03edbec6f89965b360b15fc41ae7801fefb7714dcbe17bc1b63 | checklist-flat | FALSE | FALSE | HDC Site QA | Busduct | E Run | E1
229c0906-8641-5b69-a1a2-58f320a587bc |  | checkpoint-status | not-started |  |  | TRUE | TRUE | HDC Site QA | Busduct | E Run | E1 | Busduct Details - Pass once entered/confirmed
81168769-f803-5ae4-bd96-dcac32470635 |  | checkpoint-status | not-started |  |  | TRUE | TRUE | HDC Site QA | Busduct | E Run | E1 | Piece 1 - Item onsite - Pass=Yes / Fail=No
ffe3006a-7b4e-5ee6-a678-74e794d90463 |  | checkpoint-status | not-started |  |  | TRUE | TRUE | HDC Site QA | Busduct | E Run | E1 | Sign-Off - Busduct Installation completed to specification/drawings - Area left clean & tidy
4dc44c97-a184-432f-a5b0-12966219ceeb |  | checklist-flat | not-started | 8143065f1287e03edbec6f89965b360b15fc41ae7801fefb7714dcbe17bc1b63 | checklist-flat | FALSE | FALSE | HDC Site QA | Busduct | E Run | E2
081a1319-6d38-5b1e-80d7-cf6f8f5386f6 |  | checkpoint-status | not-started |  |  | TRUE | TRUE | HDC Site QA | Busduct | E Run | E2 | Busduct Details - Pass once entered/confirmed
a2fa320c-0bb0-5d63-9172-ac4a5408aeed |  | checkpoint-status | not-started |  |  | TRUE | TRUE | HDC Site QA | Busduct | E Run | E2 | Piece 1 - Item onsite - Pass=Yes / Fail=No
60d0a362-2968-5add-ae3f-def31498ed71 |  | checkpoint-status | not-started |  |  | TRUE | TRUE | HDC Site QA | Busduct | E Run | E2 | Sign-Off - Busduct Installation completed to specification/drawings - Area left clean & tidy
65641ca5-61a6-440c-81e4-6d089369a723 |  | checklist-flat | not-started | 8143065f1287e03edbec6f89965b360b15fc41ae7801fefb7714dcbe17bc1b63 | checklist-flat | FALSE | FALSE | HDC Site QA | Busduct | E Run | E3
451038d6-ae16-58be-91f4-cea5ce4657a5 |  | checkpoint-status | not-started |  |  | TRUE | TRUE | HDC Site QA | Busduct | E Run | E3 | Busduct Details - Pass once entered/confirmed
d8c6a226-657f-5b3d-a3af-b3dc45f78622 |  | checkpoint-status | not-started |  |  | TRUE | TRUE | HDC Site QA | Busduct | E Run | E3 | Piece 1 - Item onsite - Pass=Yes / Fail=No
d1f67889-7211-5740-a2cb-70f4191a5f8e |  | checkpoint-status | not-started |  |  | TRUE | TRUE | HDC Site QA | Busduct | E Run | E3 | Sign-Off - Busduct Installation completed to specification/drawings - Area left clean & tidy
47966ef7-8abd-44d3-baea-45f3a78d2f8c |  | checklist-flat | not-started | 8143065f1287e03edbec6f89965b360b15fc41ae7801fefb7714dcbe17bc1b63 | checklist-flat | FALSE | FALSE | HDC Site QA | Busduct | E Run | E4
83ecffce-0365-584b-8c16-add1094c8393 |  | checkpoint-status | not-started |  |  | TRUE | TRUE | HDC Site QA | Busduct | E Run | E4 | Busduct Details - Pass once entered/confirmed
568b0230-626e-51c3-b7fd-6c55149b5e48 |  | checkpoint-status | not-started |  |  | TRUE | TRUE | HDC Site QA | Busduct | E Run | E4 | Piece 1 - Item onsite - Pass=Yes / Fail=No
8bbfe1b6-acde-53b7-8d8c-5cd40c7441da |  | checkpoint-status | not-started |  |  | TRUE | TRUE | HDC Site QA | Busduct | E Run | E4 | Sign-Off - Busduct Installation completed to specification/drawings - Area left clean & tidy
0874a958-441b-44b1-99cb-91e9e6d812b4 |  | checklist-flat | not-started | 8143065f1287e03edbec6f89965b360b15fc41ae7801fefb7714dcbe17bc1b63 | checklist-flat | FALSE | FALSE | HDC Site QA | Busduct | E Run | E5
f77acac9-1610-58ff-9b2a-bd74822eeb9b |  | checkpoint-status | not-started |  |  | TRUE | TRUE | HDC Site QA | Busduct | E Run | E5 | Busduct Details - Pass once entered/confirmed
08a2f526-d725-576f-9aed-fac0823a8336 |  | checkpoint-status | not-started |  |  | TRUE | TRUE | HDC Site QA | Busduct | E Run | E5 | Piece 1 - Item onsite - Pass=Yes / Fail=No
20383729-a0f5-568d-945c-148c2f0cfc8f |  | checkpoint-status | not-started |  |  | TRUE | TRUE | HDC Site QA | Busduct | E Run | E5 | Sign-Off - Busduct Installation completed to specification/drawings - Area left clean & tidy
0b3679d4-60a0-4d56-a845-7328045202e1 |  | checklist-flat | not-started | 8143065f1287e03edbec6f89965b360b15fc41ae7801fefb7714dcbe17bc1b63 | checklist-flat | FALSE | FALSE | HDC Site QA | Busduct | E Run | E6
01fde8dd-74f6-55c3-a8bc-4b34c6addef1 |  | checkpoint-status | not-started |  |  | TRUE | TRUE | HDC Site QA | Busduct | E Run | E6 | Busduct Details - Pass once entered/confirmed
e1f11b22-f395-5ce0-8bf5-2e909be6f525 |  | checkpoint-status | not-started |  |  | TRUE | TRUE | HDC Site QA | Busduct | E Run | E6 | Piece 1 - Item onsite - Pass=Yes / Fail=No
b1d7a6fa-9a5c-5baa-9287-31648e4ed51c |  | checkpoint-status | not-started |  |  | TRUE | TRUE | HDC Site QA | Busduct | E Run | E6 | Sign-Off - Busduct Installation completed to specification/drawings - Area left clean & tidy
0b69fa3d-2b10-40bf-9bca-3fb3207f2fcc |  | folder-normal | not-started |  | step | TRUE | FALSE | HDC Site QA | Busduct | F Run
eb27a7ba-e34c-4762-be6a-db02bdfac220 |  | checklist-flat | not-started | 8143065f1287e03edbec6f89965b360b15fc41ae7801fefb7714dcbe17bc1b63 | checklist-flat | FALSE | FALSE | HDC Site QA | Busduct | F Run | F1
91df0081-cfad-5b16-8f98-5b527bef07aa |  | checkpoint-status | not-started |  |  | TRUE | TRUE | HDC Site QA | Busduct | F Run | F1 | Busduct Details - Pass once entered/confirmed
b15447b1-3425-581b-ac62-6b0c575fbdc1 |  | checkpoint-status | not-started |  |  | TRUE | TRUE | HDC Site QA | Busduct | F Run | F1 | Piece 1 - Item onsite - Pass=Yes / Fail=No
eace94f3-59d2-523e-84b4-03817a6ab0c2 |  | checkpoint-status | not-started |  |  | TRUE | TRUE | HDC Site QA | Busduct | F Run | F1 | Sign-Off - Busduct Installation completed to specification/drawings - Area left clean & tidy
cfbb18cc-991c-4001-ac41-b14fb0bb6a60 |  | checklist-flat | not-started | 8143065f1287e03edbec6f89965b360b15fc41ae7801fefb7714dcbe17bc1b63 | checklist-flat | FALSE | FALSE | HDC Site QA | Busduct | F Run | F2
fafa00a7-c90b-5806-b8f7-02157c4166a1 |  | checkpoint-status | not-started |  |  | TRUE | TRUE | HDC Site QA | Busduct | F Run | F2 | Busduct Details - Pass once entered/confirmed
009361d8-a0e5-52db-a817-25d704a96388 |  | checkpoint-status | not-started |  |  | TRUE | TRUE | HDC Site QA | Busduct | F Run | F2 | Piece 1 - Item onsite - Pass=Yes / Fail=No
18d54313-f489-5bf2-8c0e-299a68a8d3f5 |  | checkpoint-status | not-started |  |  | TRUE | TRUE | HDC Site QA | Busduct | F Run | F2 | Sign-Off - Busduct Installation completed to specification/drawings - Area left clean & tidy
68c6d66f-5b80-4cd4-a8be-872ec354cd04 |  | checklist-flat | not-started | 8143065f1287e03edbec6f89965b360b15fc41ae7801fefb7714dcbe17bc1b63 | checklist-flat | FALSE | FALSE | HDC Site QA | Busduct | F Run | F3
4c3deb89-8489-5769-977f-86dd692905f1 |  | checkpoint-status | not-started |  |  | TRUE | TRUE | HDC Site QA | Busduct | F Run | F3 | Busduct Details - Pass once entered/confirmed
4d7f8e22-5be0-5927-acbd-8b122c5b3141 |  | checkpoint-status | not-started |  |  | TRUE | TRUE | HDC Site QA | Busduct | F Run | F3 | Piece 1 - Item onsite - Pass=Yes / Fail=No
16b7ddf0-566d-56cd-827a-3a9f7c3bfee9 |  | checkpoint-status | not-started |  |  | TRUE | TRUE | HDC Site QA | Busduct | F Run | F3 | Sign-Off - Busduct Installation completed to specification/drawings - Area left clean & tidy
52b7bc33-37ed-4be9-8e23-5af2bf5b9de6 |  | checklist-flat | not-started | 8143065f1287e03edbec6f89965b360b15fc41ae7801fefb7714dcbe17bc1b63 | checklist-flat | FALSE | FALSE | HDC Site QA | Busduct | F Run | F4
03579ebb-cf99-5c07-af07-7a90453c43fc |  | checkpoint-status | not-started |  |  | TRUE | TRUE | HDC Site QA | Busduct | F Run | F4 | Busduct Details - Pass once entered/confirmed
6a36449a-c9c0-5a78-941d-754d1fa4dd55 |  | checkpoint-status | not-started |  |  | TRUE | TRUE | HDC Site QA | Busduct | F Run | F4 | Piece 1 - Item onsite - Pass=Yes / Fail=No
2b1ccb44-eb39-522d-afb2-618817e21bbc |  | checkpoint-status | not-started |  |  | TRUE | TRUE | HDC Site QA | Busduct | F Run | F4 | Sign-Off - Busduct Installation completed to specification/drawings - Area left clean & tidy
55926371-5bbb-44ba-8294-f57a064dd420 |  | checklist-flat | not-started | 8143065f1287e03edbec6f89965b360b15fc41ae7801fefb7714dcbe17bc1b63 | checklist-flat | FALSE | FALSE | HDC Site QA | Busduct | F Run | F5
d42eb6d1-c3db-544e-a37c-e8f6cd0d862f |  | checkpoint-status | not-started |  |  | TRUE | TRUE | HDC Site QA | Busduct | F Run | F5 | Busduct Details - Pass once entered/confirmed
66d35e6e-53c8-5602-80c6-332416580f53 |  | checkpoint-status | not-started |  |  | TRUE | TRUE | HDC Site QA | Busduct | F Run | F5 | Piece 1 - Item onsite - Pass=Yes / Fail=No
1f50c08a-c732-5828-b97c-154e62e4e38c |  | checkpoint-status | not-started |  |  | TRUE | TRUE | HDC Site QA | Busduct | F Run | F5 | Sign-Off - Busduct Installation completed to specification/drawings - Area left clean & tidy
2b5115c3-1ffe-4d2b-ab6a-19991dfcf9fd |  | checklist-flat | not-started | 8143065f1287e03edbec6f89965b360b15fc41ae7801fefb7714dcbe17bc1b63 | checklist-flat | FALSE | FALSE | HDC Site QA | Busduct | F Run | F6
534a72e8-77cb-5d18-a734-ba73601a7400 |  | checkpoint-status | not-started |  |  | TRUE | TRUE | HDC Site QA | Busduct | F Run | F6 | Busduct Details - Pass once entered/confirmed
6928f009-bdfb-528b-a4a8-78b2f68b8ce0 |  | checkpoint-status | not-started |  |  | TRUE | TRUE | HDC Site QA | Busduct | F Run | F6 | Piece 1 - Item onsite - Pass=Yes / Fail=No
0a6276ed-c426-549d-9b75-115773907646 |  | checkpoint-status | not-started |  |  | TRUE | TRUE | HDC Site QA | Busduct | F Run | F6 | Sign-Off - Busduct Installation completed to specification/drawings - Area left clean & tidy
24f26d05-7605-4509-b8a9-e8a89de4e230 |  | checklist-flat | not-started | 8143065f1287e03edbec6f89965b360b15fc41ae7801fefb7714dcbe17bc1b63 | checklist-flat | FALSE | FALSE | HDC Site QA | Busduct | F Run | F7
25c73b37-96c3-5451-98ee-7317f311b671 |  | checkpoint-status | not-started |  |  | TRUE | TRUE | HDC Site QA | Busduct | F Run | F7 | Busduct Details - Pass once entered/confirmed
33419381-e568-5634-a1a1-c58345965a37 |  | checkpoint-status | not-started |  |  | TRUE | TRUE | HDC Site QA | Busduct | F Run | F7 | Piece 1 - Item onsite - Pass=Yes / Fail=No
603f47b5-2268-5ef5-a94a-90465263c4f5 |  | checkpoint-status | not-started |  |  | TRUE | TRUE | HDC Site QA | Busduct | F Run | F7 | Sign-Off - Busduct Installation completed to specification/drawings - Area left clean & tidy
67f27c23-a80a-4476-a83a-d5bf33c3c8a5 |  | folder-normal | not-started |  | step | TRUE | FALSE | HDC Site QA | Busduct | G Run
cb05617b-e8fe-4892-85a7-c8d9868b2c19 |  | checklist-flat | not-started | 8143065f1287e03edbec6f89965b360b15fc41ae7801fefb7714dcbe17bc1b63 | checklist-flat | FALSE | FALSE | HDC Site QA | Busduct | G Run | G1
08c36a23-96a1-51df-ba79-b08d4efaea7c |  | checkpoint-status | not-started |  |  | TRUE | TRUE | HDC Site QA | Busduct | G Run | G1 | Busduct Details - Pass once entered/confirmed
cec90158-cf73-518b-8f56-94b221e8c3d9 |  | checkpoint-status | not-started |  |  | TRUE | TRUE | HDC Site QA | Busduct | G Run | G1 | Piece 1 - Item onsite - Pass=Yes / Fail=No
2d488000-b6b3-551a-a023-d8a96e1b26ba |  | checkpoint-status | not-started |  |  | TRUE | TRUE | HDC Site QA | Busduct | G Run | G1 | Sign-Off - Busduct Installation completed to specification/drawings - Area left clean & tidy
8674a663-162a-4d17-ba13-009a27d59f00 |  | checklist-flat | not-started | 8143065f1287e03edbec6f89965b360b15fc41ae7801fefb7714dcbe17bc1b63 | checklist-flat | FALSE | FALSE | HDC Site QA | Busduct | G Run | G2
0a0afc21-bb5c-5526-b58f-d8555fe5bad3 |  | checkpoint-status | not-started |  |  | TRUE | TRUE | HDC Site QA | Busduct | G Run | G2 | Busduct Details - Pass once entered/confirmed
a6db2cc9-80ad-58ce-b22c-3361a21feba5 |  | checkpoint-status | not-started |  |  | TRUE | TRUE | HDC Site QA | Busduct | G Run | G2 | Piece 1 - Item onsite - Pass=Yes / Fail=No
4f03952c-a452-5989-be13-df09b811f575 |  | checkpoint-status | not-started |  |  | TRUE | TRUE | HDC Site QA | Busduct | G Run | G2 | Sign-Off - Busduct Installation completed to specification/drawings - Area left clean & tidy
4bbafb81-af91-4555-8ea0-d5cebdb38332 |  | checklist-flat | not-started | 8143065f1287e03edbec6f89965b360b15fc41ae7801fefb7714dcbe17bc1b63 | checklist-flat | FALSE | FALSE | HDC Site QA | Busduct | G Run | G3
a8deeb45-b689-5f90-abc3-815ae0da57a9 |  | checkpoint-status | not-started |  |  | TRUE | TRUE | HDC Site QA | Busduct | G Run | G3 | Busduct Details - Pass once entered/confirmed
d3768545-11db-5c3c-8b53-05cd7076f1be |  | checkpoint-status | not-started |  |  | TRUE | TRUE | HDC Site QA | Busduct | G Run | G3 | Piece 1 - Item onsite - Pass=Yes / Fail=No
da43c090-7616-5fe8-b6ef-e1917aab6c88 |  | checkpoint-status | not-started |  |  | TRUE | TRUE | HDC Site QA | Busduct | G Run | G3 | Sign-Off - Busduct Installation completed to specification/drawings - Area left clean & tidy
7e0fda5d-ef18-4949-adc6-10cff8a829b7 |  | checklist-flat | not-started | 8143065f1287e03edbec6f89965b360b15fc41ae7801fefb7714dcbe17bc1b63 | checklist-flat | FALSE | FALSE | HDC Site QA | Busduct | G Run | G4
4e3b2aea-819c-5110-aa97-5d2da2ad1524 |  | checkpoint-status | not-started |  |  | TRUE | TRUE | HDC Site QA | Busduct | G Run | G4 | Busduct Details - Pass once entered/confirmed
540f4397-fb49-5e9e-893e-707192f6b799 |  | checkpoint-status | not-started |  |  | TRUE | TRUE | HDC Site QA | Busduct | G Run | G4 | Piece 1 - Item onsite - Pass=Yes / Fail=No
ea3e82b1-d7d7-5a35-ae26-544ab3485ddb |  | checkpoint-status | not-started |  |  | TRUE | TRUE | HDC Site QA | Busduct | G Run | G4 | Sign-Off - Busduct Installation completed to specification/drawings - Area left clean & tidy
425af1fb-751f-4a2c-a9b8-1e5dc5268871 |  | checklist-flat | not-started | 8143065f1287e03edbec6f89965b360b15fc41ae7801fefb7714dcbe17bc1b63 | checklist-flat | FALSE | FALSE | HDC Site QA | Busduct | G Run | G5
58419d83-87d9-564e-9cfd-0dd474fd834c |  | checkpoint-status | not-started |  |  | TRUE | TRUE | HDC Site QA | Busduct | G Run | G5 | Busduct Details - Pass once entered/confirmed
cab747e7-5abd-5a93-b056-53075405abf7 |  | checkpoint-status | not-started |  |  | TRUE | TRUE | HDC Site QA | Busduct | G Run | G5 | Piece 1 - Item onsite - Pass=Yes / Fail=No
362291bf-86f6-590d-8748-a8bf7773268d |  | checkpoint-status | not-started |  |  | TRUE | TRUE | HDC Site QA | Busduct | G Run | G5 | Sign-Off - Busduct Installation completed to specification/drawings - Area left clean & tidy
bc2a90d8-683b-40ea-a40f-4210aabacc43 |  | checklist-flat | not-started | 8143065f1287e03edbec6f89965b360b15fc41ae7801fefb7714dcbe17bc1b63 | checklist-flat | FALSE | FALSE | HDC Site QA | Busduct | G Run | G6
b65ae830-da15-54f3-8a1c-b0a28ad1c229 |  | checkpoint-status | not-started |  |  | TRUE | TRUE | HDC Site QA | Busduct | G Run | G6 | Busduct Details - Pass once entered/confirmed
0385fbc4-2684-5980-9dbf-819fea485cfd |  | checkpoint-status | not-started |  |  | TRUE | TRUE | HDC Site QA | Busduct | G Run | G6 | Piece 1 - Item onsite - Pass=Yes / Fail=No
cbd7d5e5-6214-56c0-856b-bda90684b27a |  | checkpoint-status | not-started |  |  | TRUE | TRUE | HDC Site QA | Busduct | G Run | G6 | Sign-Off - Busduct Installation completed to specification/drawings - Area left clean & tidy
cd9fedc9-0e6f-4a19-92b3-dd29f9c63b9a |  | checklist-flat | not-started | 8143065f1287e03edbec6f89965b360b15fc41ae7801fefb7714dcbe17bc1b63 | checklist-flat | FALSE | FALSE | HDC Site QA | Busduct | G Run | G7
525512ee-1f3d-5c35-bb15-b0cb59ba76d9 |  | checkpoint-status | not-started |  |  | TRUE | TRUE | HDC Site QA | Busduct | G Run | G7 | Busduct Details - Pass once entered/confirmed
35e1f146-30b9-51f2-8a06-f61f95c35758 |  | checkpoint-status | not-started |  |  | TRUE | TRUE | HDC Site QA | Busduct | G Run | G7 | Piece 1 - Item onsite - Pass=Yes / Fail=No
4284f5a3-c014-525e-a1f7-73c2ab9426af |  | checkpoint-status | not-started |  |  | TRUE | TRUE | HDC Site QA | Busduct | G Run | G7 | Sign-Off - Busduct Installation completed to specification/drawings - Area left clean & tidy
4b51db35-2f53-462e-bfdf-c5c09edc9a91 |  | checklist-flat | not-started | 8143065f1287e03edbec6f89965b360b15fc41ae7801fefb7714dcbe17bc1b63 | checklist-flat | FALSE | FALSE | HDC Site QA | Busduct | G Run | G8
a333ffae-616c-5e4e-b798-9f9429d96f30 |  | checkpoint-status | not-started |  |  | TRUE | TRUE | HDC Site QA | Busduct | G Run | G8 | Busduct Details - Pass once entered/confirmed
9d23e74f-f8bc-5852-b3c8-f1738d7a1440 |  | checkpoint-status | not-started |  |  | TRUE | TRUE | HDC Site QA | Busduct | G Run | G8 | Piece 1 - Item onsite - Pass=Yes / Fail=No
0345a1fe-9132-565c-ab66-fac0072c49a4 |  | checkpoint-status | not-started |  |  | TRUE | TRUE | HDC Site QA | Busduct | G Run | G8 | Sign-Off - Busduct Installation completed to specification/drawings - Area left clean & tidy
2a42e2ed-8c77-42c2-8b1b-26230c9170f3 |  | checklist-flat | not-started | 8143065f1287e03edbec6f89965b360b15fc41ae7801fefb7714dcbe17bc1b63 | checklist-flat | FALSE | FALSE | HDC Site QA | Busduct | G Run | G9
db525140-ca2c-515d-bdce-ecbe179be620 |  | checkpoint-status | not-started |  |  | TRUE | TRUE | HDC Site QA | Busduct | G Run | G9 | Busduct Details - Pass once entered/confirmed
823b093b-640f-5654-9a69-48db6f0400b9 |  | checkpoint-status | not-started |  |  | TRUE | TRUE | HDC Site QA | Busduct | G Run | G9 | Piece 1 - Item onsite - Pass=Yes / Fail=No
4a04200e-d7ac-5653-9a16-9f432d6dcd7a |  | checkpoint-status | not-started |  |  | TRUE | TRUE | HDC Site QA | Busduct | G Run | G9 | Sign-Off - Busduct Installation completed to specification/drawings - Area left clean & tidy
f6fb49f7-3447-4f3e-86cc-e93294175b37 |  | checklist-flat | not-started | 8143065f1287e03edbec6f89965b360b15fc41ae7801fefb7714dcbe17bc1b63 | checklist-flat | FALSE | FALSE | HDC Site QA | Busduct | G Run | G10
2d10e2c2-9dd2-55df-95c9-e5e669516f91 |  | checkpoint-status | not-started |  |  | TRUE | TRUE | HDC Site QA | Busduct | G Run | G10 | Busduct Details - Pass once entered/confirmed
2028ba4c-4f74-5078-b34b-8388ed52e5e5 |  | checkpoint-status | not-started |  |  | TRUE | TRUE | HDC Site QA | Busduct | G Run | G10 | Piece 1 - Item onsite - Pass=Yes / Fail=No
bfb5d128-c530-5419-a21f-c43e8314bea9 |  | checkpoint-status | not-started |  |  | TRUE | TRUE | HDC Site QA | Busduct | G Run | G10 | Sign-Off - Busduct Installation completed to specification/drawings - Area left clean & tidy
5a035228-cf8b-4b4d-9111-eb17ea686559 |  | folder-normal | not-started |  | step | TRUE | FALSE | HDC Site QA | Busduct | H Run
2cc52398-d425-42c0-8711-c7cfa97865ed |  | checklist-flat | not-started | 8143065f1287e03edbec6f89965b360b15fc41ae7801fefb7714dcbe17bc1b63 | checklist-flat | FALSE | FALSE | HDC Site QA | Busduct | H Run | H1
1427dc24-4d8b-59d8-8693-540f4bc6b7dc |  | checkpoint-status | not-started |  |  | TRUE | TRUE | HDC Site QA | Busduct | H Run | H1 | Busduct Details - Pass once entered/confirmed
9d4edd2d-0002-5714-b6c5-f8108969f3a9 |  | checkpoint-status | not-started |  |  | TRUE | TRUE | HDC Site QA | Busduct | H Run | H1 | Piece 1 - Item onsite - Pass=Yes / Fail=No
3c0e47b2-065a-5626-8345-a00d7d0d7b63 |  | checkpoint-status | not-started |  |  | TRUE | TRUE | HDC Site QA | Busduct | H Run | H1 | Sign-Off - Busduct Installation completed to specification/drawings - Area left clean & tidy
d99fafe5-0e47-4638-9802-7a194505a776 |  | checklist-flat | not-started | 8143065f1287e03edbec6f89965b360b15fc41ae7801fefb7714dcbe17bc1b63 | checklist-flat | FALSE | FALSE | HDC Site QA | Busduct | H Run | H2
86512335-b0be-58e5-87e7-48325710c12b |  | checkpoint-status | not-started |  |  | TRUE | TRUE | HDC Site QA | Busduct | H Run | H2 | Busduct Details - Pass once entered/confirmed
4d7debd4-1de6-5524-83da-0971eb7de712 |  | checkpoint-status | not-started |  |  | TRUE | TRUE | HDC Site QA | Busduct | H Run | H2 | Piece 1 - Item onsite - Pass=Yes / Fail=No
6fb1a320-2700-5254-b35e-2c909de2039f |  | checkpoint-status | not-started |  |  | TRUE | TRUE | HDC Site QA | Busduct | H Run | H2 | Sign-Off - Busduct Installation completed to specification/drawings - Area left clean & tidy
3ae374af-02c2-4273-9c4a-1010a928cb57 |  | checklist-flat | not-started | 8143065f1287e03edbec6f89965b360b15fc41ae7801fefb7714dcbe17bc1b63 | checklist-flat | FALSE | FALSE | HDC Site QA | Busduct | H Run | H3
f54be16f-1f25-5116-acfe-b6ecd28545dd |  | checkpoint-status | not-started |  |  | TRUE | TRUE | HDC Site QA | Busduct | H Run | H3 | Busduct Details - Pass once entered/confirmed
4ddfc734-653a-5452-84a9-952ec50c7c97 |  | checkpoint-status | not-started |  |  | TRUE | TRUE | HDC Site QA | Busduct | H Run | H3 | Piece 1 - Item onsite - Pass=Yes / Fail=No
7a7bef14-8b86-542e-9e59-eb64336d2111 |  | checkpoint-status | not-started |  |  | TRUE | TRUE | HDC Site QA | Busduct | H Run | H3 | Sign-Off - Busduct Installation completed to specification/drawings - Area left clean & tidy
6816d870-0777-4c80-82d0-d0282f71817d |  | checklist-flat | not-started | 8143065f1287e03edbec6f89965b360b15fc41ae7801fefb7714dcbe17bc1b63 | checklist-flat | FALSE | FALSE | HDC Site QA | Busduct | H Run | H4
4814e2b2-d95f-575f-b17c-f7a90cff853b |  | checkpoint-status | not-started |  |  | TRUE | TRUE | HDC Site QA | Busduct | H Run | H4 | Busduct Details - Pass once entered/confirmed
25679a45-aed8-569b-aa42-c20da3a4d23d |  | checkpoint-status | not-started |  |  | TRUE | TRUE | HDC Site QA | Busduct | H Run | H4 | Piece 1 - Item onsite - Pass=Yes / Fail=No
7c283097-8415-563b-8562-f75fec6891a6 |  | checkpoint-status | not-started |  |  | TRUE | TRUE | HDC Site QA | Busduct | H Run | H4 | Sign-Off - Busduct Installation completed to specification/drawings - Area left clean & tidy
facff10e-e50a-4223-ae56-b64c33ef8ffc |  | checklist-flat | not-started | 8143065f1287e03edbec6f89965b360b15fc41ae7801fefb7714dcbe17bc1b63 | checklist-flat | FALSE | FALSE | HDC Site QA | Busduct | H Run | H5
e940c2d2-9656-5cce-97a4-eab2e92380cc |  | checkpoint-status | not-started |  |  | TRUE | TRUE | HDC Site QA | Busduct | H Run | H5 | Busduct Details - Pass once entered/confirmed
7108caf4-1d0b-5692-8931-703b830e92f6 |  | checkpoint-status | not-started |  |  | TRUE | TRUE | HDC Site QA | Busduct | H Run | H5 | Piece 1 - Item onsite - Pass=Yes / Fail=No
d44e8003-7776-5b80-bcfd-866eb789e841 |  | checkpoint-status | not-started |  |  | TRUE | TRUE | HDC Site QA | Busduct | H Run | H5 | Sign-Off - Busduct Installation completed to specification/drawings - Area left clean & tidy
8d3f0cb8-cfaf-475f-b4ec-7603237c6d57 |  | checklist-flat | not-started | 8143065f1287e03edbec6f89965b360b15fc41ae7801fefb7714dcbe17bc1b63 | checklist-flat | FALSE | FALSE | HDC Site QA | Busduct | H Run | H6
f4563dc9-5130-5bad-ac30-f6ee866cc4c0 |  | checkpoint-status | not-started |  |  | TRUE | TRUE | HDC Site QA | Busduct | H Run | H6 | Busduct Details - Pass once entered/confirmed
9f538e1b-6792-508a-bb9c-2f0636a8e81c |  | checkpoint-status | not-started |  |  | TRUE | TRUE | HDC Site QA | Busduct | H Run | H6 | Piece 1 - Item onsite - Pass=Yes / Fail=No
bc9cb04b-fbb8-527d-a96d-5df56e14d4d7 |  | checkpoint-status | not-started |  |  | TRUE | TRUE | HDC Site QA | Busduct | H Run | H6 | Sign-Off - Busduct Installation completed to specification/drawings - Area left clean & tidy
dee517f9-5f61-4347-9458-2b28961327e8 |  | checklist-flat | not-started | 8143065f1287e03edbec6f89965b360b15fc41ae7801fefb7714dcbe17bc1b63 | checklist-flat | FALSE | FALSE | HDC Site QA | Busduct | H Run | H7
554f4000-cbd0-582a-8a60-f507897dc3a6 |  | checkpoint-status | not-started |  |  | TRUE | TRUE | HDC Site QA | Busduct | H Run | H7 | Busduct Details - Pass once entered/confirmed
2c89f212-6867-544f-a40f-380217c3da7f |  | checkpoint-status | not-started |  |  | TRUE | TRUE | HDC Site QA | Busduct | H Run | H7 | Piece 1 - Item onsite - Pass=Yes / Fail=No
2c757ed5-5cf7-5498-b857-ea58ef44dcef |  | checkpoint-status | not-started |  |  | TRUE | TRUE | HDC Site QA | Busduct | H Run | H7 | Sign-Off - Busduct Installation completed to specification/drawings - Area left clean & tidy
a7c7598e-e4a6-4db6-b447-4eeec53efdb2 |  | folder-normal | no-status-not-started |  | step | TRUE | FALSE | HDC Site QA | Busduct | H Run | H8
025e6f81-71be-4f60-9267-ba5def1ea7ba |  | folder-normal | not-started |  | step | TRUE | FALSE | HDC Site QA | Busduct | J Run
406cc9fd-7a4e-40c6-98ac-d8094561afbc |  | checklist-flat | not-started | 8143065f1287e03edbec6f89965b360b15fc41ae7801fefb7714dcbe17bc1b63 | checklist-flat | FALSE | FALSE | HDC Site QA | Busduct | J Run | J1
793bd584-e495-512f-82f8-ec5d8802a151 |  | checkpoint-status | not-started |  |  | TRUE | TRUE | HDC Site QA | Busduct | J Run | J1 | Busduct Details - Pass once entered/confirmed
1fb838f7-6354-5b97-9773-a74fb4e90c2e |  | checkpoint-status | not-started |  |  | TRUE | TRUE | HDC Site QA | Busduct | J Run | J1 | Piece 1 - Item onsite - Pass=Yes / Fail=No
7b703210-0729-5cf0-b5bd-fb18db577ae5 |  | checkpoint-status | not-started |  |  | TRUE | TRUE | HDC Site QA | Busduct | J Run | J1 | Sign-Off - Busduct Installation completed to specification/drawings - Area left clean & tidy
596a85c4-3d09-4a17-900a-556feadc9c13 |  | checklist-flat | not-started | 8143065f1287e03edbec6f89965b360b15fc41ae7801fefb7714dcbe17bc1b63 | checklist-flat | FALSE | FALSE | HDC Site QA | Busduct | J Run | J2
3a66c41d-ba99-59ed-95fe-0d7bd063760a |  | checkpoint-status | not-started |  |  | TRUE | TRUE | HDC Site QA | Busduct | J Run | J2 | Busduct Details - Pass once entered/confirmed
b6f7a980-ff14-5a7d-88ad-eb438041a1f5 |  | checkpoint-status | not-started |  |  | TRUE | TRUE | HDC Site QA | Busduct | J Run | J2 | Piece 1 - Item onsite - Pass=Yes / Fail=No
82548caf-55ff-5086-873b-4a0391059469 |  | checkpoint-status | not-started |  |  | TRUE | TRUE | HDC Site QA | Busduct | J Run | J2 | Sign-Off - Busduct Installation completed to specification/drawings - Area left clean & tidy
10fbb2cd-399f-4f30-900e-b3959b5816b6 |  | checklist-flat | not-started | 8143065f1287e03edbec6f89965b360b15fc41ae7801fefb7714dcbe17bc1b63 | checklist-flat | FALSE | FALSE | HDC Site QA | Busduct | J Run | J3
d3d44985-b576-56c4-b916-1cc95910c676 |  | checkpoint-status | not-started |  |  | TRUE | TRUE | HDC Site QA | Busduct | J Run | J3 | Busduct Details - Pass once entered/confirmed
5dcd572e-cedb-531e-8ec9-519798a73485 |  | checkpoint-status | not-started |  |  | TRUE | TRUE | HDC Site QA | Busduct | J Run | J3 | Piece 1 - Item onsite - Pass=Yes / Fail=No
17a0b9db-da4a-5469-b189-0f8d11aa9307 |  | checkpoint-status | not-started |  |  | TRUE | TRUE | HDC Site QA | Busduct | J Run | J3 | Sign-Off - Busduct Installation completed to specification/drawings - Area left clean & tidy
d8a11588-11ff-4ad8-8591-b5e2d0f64e63 |  | checklist-flat | not-started | 8143065f1287e03edbec6f89965b360b15fc41ae7801fefb7714dcbe17bc1b63 | checklist-flat | FALSE | FALSE | HDC Site QA | Busduct | J Run | J4
a6d3ee90-844b-510f-bc35-d452f85aaeac |  | checkpoint-status | not-started |  |  | TRUE | TRUE | HDC Site QA | Busduct | J Run | J4 | Busduct Details - Pass once entered/confirmed
abf9a591-2966-5c49-af30-7f1b8ef9315c |  | checkpoint-status | not-started |  |  | TRUE | TRUE | HDC Site QA | Busduct | J Run | J4 | Piece 1 - Item onsite - Pass=Yes / Fail=No
847f8fd6-bfb9-50c4-b41d-e0b71f9b0edd |  | checkpoint-status | not-started |  |  | TRUE | TRUE | HDC Site QA | Busduct | J Run | J4 | Sign-Off - Busduct Installation completed to specification/drawings - Area left clean & tidy
ed6d9cdd-84bd-4b81-a273-b1c31b948298 |  | checklist-flat | not-started | 8143065f1287e03edbec6f89965b360b15fc41ae7801fefb7714dcbe17bc1b63 | checklist-flat | FALSE | FALSE | HDC Site QA | Busduct | J Run | J5
3316fbe1-9ddf-5130-a463-a1de00e92481 |  | checkpoint-status | not-started |  |  | TRUE | TRUE | HDC Site QA | Busduct | J Run | J5 | Busduct Details - Pass once entered/confirmed
dd2ea626-826f-5071-8a33-933659cee52b |  | checkpoint-status | not-started |  |  | TRUE | TRUE | HDC Site QA | Busduct | J Run | J5 | Piece 1 - Item onsite - Pass=Yes / Fail=No
90051cee-3294-5d43-95b6-8674a91647a0 |  | checkpoint-status | not-started |  |  | TRUE | TRUE | HDC Site QA | Busduct | J Run | J5 | Sign-Off - Busduct Installation completed to specification/drawings - Area left clean & tidy
8b73651c-7377-4ec3-a9ae-e2d58d621ea0 |  | checklist-flat | not-started | 8143065f1287e03edbec6f89965b360b15fc41ae7801fefb7714dcbe17bc1b63 | checklist-flat | FALSE | FALSE | HDC Site QA | Busduct | J Run | J6
8345816d-8f18-55f6-8672-1abd42a663c4 |  | checkpoint-status | not-started |  |  | TRUE | TRUE | HDC Site QA | Busduct | J Run | J6 | Busduct Details - Pass once entered/confirmed
40526e99-7adf-51d4-9e54-c8ca6c6827bc |  | checkpoint-status | not-started |  |  | TRUE | TRUE | HDC Site QA | Busduct | J Run | J6 | Piece 1 - Item onsite - Pass=Yes / Fail=No
45ce1af4-a13f-5b86-a0de-df46cff7fbaa |  | checkpoint-status | not-started |  |  | TRUE | TRUE | HDC Site QA | Busduct | J Run | J6 | Sign-Off - Busduct Installation completed to specification/drawings - Area left clean & tidy
b381ba16-ca4d-4005-b222-7aba253d5bb4 |  | checklist-flat | not-started | 8143065f1287e03edbec6f89965b360b15fc41ae7801fefb7714dcbe17bc1b63 | checklist-flat | FALSE | FALSE | HDC Site QA | Busduct | J Run | J7
9c0d962a-e250-5dab-a126-4faf031971b8 |  | checkpoint-status | not-started |  |  | TRUE | TRUE | HDC Site QA | Busduct | J Run | J7 | Busduct Details - Pass once entered/confirmed
2e052b82-2017-5232-9218-341f62fbfa64 |  | checkpoint-status | not-started |  |  | TRUE | TRUE | HDC Site QA | Busduct | J Run | J7 | Piece 1 - Item onsite - Pass=Yes / Fail=No
063d1cdf-331c-510b-a4be-d73336d7225d |  | checkpoint-status | not-started |  |  | TRUE | TRUE | HDC Site QA | Busduct | J Run | J7 | Sign-Off - Busduct Installation completed to specification/drawings - Area left clean & tidy
5de14dfd-2837-4d16-9091-0bdd8eb89f6d |  | checklist-flat | not-started | 8143065f1287e03edbec6f89965b360b15fc41ae7801fefb7714dcbe17bc1b63 | checklist-flat | FALSE | FALSE | HDC Site QA | Busduct | J Run | J8
586362a3-b2ce-54a5-98e8-da2ffa33fa7c |  | checkpoint-status | not-started |  |  | TRUE | TRUE | HDC Site QA | Busduct | J Run | J8 | Busduct Details - Pass once entered/confirmed
8f10ed73-cef0-5452-9147-9fda69adfaf1 |  | checkpoint-status | not-started |  |  | TRUE | TRUE | HDC Site QA | Busduct | J Run | J8 | Piece 1 - Item onsite - Pass=Yes / Fail=No
35b50036-d9ff-5077-af92-bbf8dbc169f5 |  | checkpoint-status | not-started |  |  | TRUE | TRUE | HDC Site QA | Busduct | J Run | J8 | Sign-Off - Busduct Installation completed to specification/drawings - Area left clean & tidy
510118a7-738d-4cb9-80ca-9d10ff69a8f6 |  | folder-normal | not-started |  | step | TRUE | FALSE | HDC Site QA | Busduct | K Run
129ee9a9-a4dd-4033-ac34-e8d1ab12be37 |  | checklist-flat | not-started | 8143065f1287e03edbec6f89965b360b15fc41ae7801fefb7714dcbe17bc1b63 | checklist-flat | FALSE | FALSE | HDC Site QA | Busduct | K Run | K1
9aeeefcf-1e86-586f-8929-0fa32ffe0266 |  | checkpoint-status | not-started |  |  | TRUE | TRUE | HDC Site QA | Busduct | K Run | K1 | Busduct Details - Pass once entered/confirmed
26f1f073-2a7a-5e62-acd4-341d7f1eabdb |  | checkpoint-status | not-started |  |  | TRUE | TRUE | HDC Site QA | Busduct | K Run | K1 | Piece 1 - Item onsite - Pass=Yes / Fail=No
38d689cb-5f56-5dcd-aa8b-915d78261395 |  | checkpoint-status | not-started |  |  | TRUE | TRUE | HDC Site QA | Busduct | K Run | K1 | Sign-Off - Busduct Installation completed to specification/drawings - Area left clean & tidy
d1b06155-0c54-436a-902d-0f64ffdac519 |  | checklist-flat | not-started | 8143065f1287e03edbec6f89965b360b15fc41ae7801fefb7714dcbe17bc1b63 | checklist-flat | FALSE | FALSE | HDC Site QA | Busduct | K Run | K2
8220f6a8-415b-58b0-b901-0dbb332f91ca |  | checkpoint-status | not-started |  |  | TRUE | TRUE | HDC Site QA | Busduct | K Run | K2 | Busduct Details - Pass once entered/confirmed
d1fd6a8e-a293-5de2-a22d-4dd2ac33e5d2 |  | checkpoint-status | not-started |  |  | TRUE | TRUE | HDC Site QA | Busduct | K Run | K2 | Piece 1 - Item onsite - Pass=Yes / Fail=No
25d69039-0a1c-5a6a-ada8-2430304b848b |  | checkpoint-status | not-started |  |  | TRUE | TRUE | HDC Site QA | Busduct | K Run | K2 | Sign-Off - Busduct Installation completed to specification/drawings - Area left clean & tidy
21245740-be16-4677-8a88-ffed8736d456 |  | checklist-flat | not-started | 8143065f1287e03edbec6f89965b360b15fc41ae7801fefb7714dcbe17bc1b63 | checklist-flat | FALSE | FALSE | HDC Site QA | Busduct | K Run | K3
363b1660-0e57-5e22-8751-270353b04869 |  | checkpoint-status | not-started |  |  | TRUE | TRUE | HDC Site QA | Busduct | K Run | K3 | Busduct Details - Pass once entered/confirmed
fb157efc-f6d5-5a34-b19a-6d192f8e09ad |  | checkpoint-status | not-started |  |  | TRUE | TRUE | HDC Site QA | Busduct | K Run | K3 | Piece 1 - Item onsite - Pass=Yes / Fail=No
52b1aa0f-3772-522c-a7cc-d316b4f955e6 |  | checkpoint-status | not-started |  |  | TRUE | TRUE | HDC Site QA | Busduct | K Run | K3 | Sign-Off - Busduct Installation completed to specification/drawings - Area left clean & tidy
f0fbaaf9-d0f9-4ea3-a139-9e2df9648d20 |  | checklist-flat | not-started | 8143065f1287e03edbec6f89965b360b15fc41ae7801fefb7714dcbe17bc1b63 | checklist-flat | FALSE | FALSE | HDC Site QA | Busduct | K Run | K4
a257f8fc-d1c9-540a-90c3-a21998dfb203 |  | checkpoint-status | not-started |  |  | TRUE | TRUE | HDC Site QA | Busduct | K Run | K4 | Busduct Details - Pass once entered/confirmed
7f079fad-ea9b-5974-9d8b-cfbccac9a186 |  | checkpoint-status | not-started |  |  | TRUE | TRUE | HDC Site QA | Busduct | K Run | K4 | Piece 1 - Item onsite - Pass=Yes / Fail=No
9f64d84a-b403-5629-b7fd-c7b0727e3358 |  | checkpoint-status | not-started |  |  | TRUE | TRUE | HDC Site QA | Busduct | K Run | K4 | Sign-Off - Busduct Installation completed to specification/drawings - Area left clean & tidy
86c6c844-a750-467c-b052-6af14fc13e9e |  | checklist-flat | not-started | 8143065f1287e03edbec6f89965b360b15fc41ae7801fefb7714dcbe17bc1b63 | checklist-flat | FALSE | FALSE | HDC Site QA | Busduct | K Run | K5
9a5f3730-1d14-5dfc-91e0-82f19cf160d4 |  | checkpoint-status | not-started |  |  | TRUE | TRUE | HDC Site QA | Busduct | K Run | K5 | Busduct Details - Pass once entered/confirmed
9f705979-45de-57fb-a086-264ec71b995b |  | checkpoint-status | not-started |  |  | TRUE | TRUE | HDC Site QA | Busduct | K Run | K5 | Piece 1 - Item onsite - Pass=Yes / Fail=No
19b5f11b-5160-5fb9-9422-c34d8aade165 |  | checkpoint-status | not-started |  |  | TRUE | TRUE | HDC Site QA | Busduct | K Run | K5 | Sign-Off - Busduct Installation completed to specification/drawings - Area left clean & tidy
799bba21-faa7-40bd-82aa-570c6ce711b9 |  | checklist-flat | not-started | 8143065f1287e03edbec6f89965b360b15fc41ae7801fefb7714dcbe17bc1b63 | checklist-flat | FALSE | FALSE | HDC Site QA | Busduct | K Run | K6
5406996c-a9db-55f7-9470-9e32d21b8f74 |  | checkpoint-status | not-started |  |  | TRUE | TRUE | HDC Site QA | Busduct | K Run | K6 | Busduct Details - Pass once entered/confirmed
d4b769bc-66ce-52e7-8e5a-f59548f5c387 |  | checkpoint-status | not-started |  |  | TRUE | TRUE | HDC Site QA | Busduct | K Run | K6 | Piece 1 - Item onsite - Pass=Yes / Fail=No
dc2d6478-7942-5f76-bbb1-5426321e5c0e |  | checkpoint-status | not-started |  |  | TRUE | TRUE | HDC Site QA | Busduct | K Run | K6 | Sign-Off - Busduct Installation completed to specification/drawings - Area left clean & tidy
e49c0ac5-0222-460b-8acd-e096b4d89357 |  | checklist-flat | not-started | 8143065f1287e03edbec6f89965b360b15fc41ae7801fefb7714dcbe17bc1b63 | checklist-flat | FALSE | FALSE | HDC Site QA | Busduct | K Run | K7
5057c9b4-d454-5479-af89-8858e0961320 |  | checkpoint-status | not-started |  |  | TRUE | TRUE | HDC Site QA | Busduct | K Run | K7 | Busduct Details - Pass once entered/confirmed
ca51f627-aac4-540d-b5f6-ee39625f6130 |  | checkpoint-status | not-started |  |  | TRUE | TRUE | HDC Site QA | Busduct | K Run | K7 | Piece 1 - Item onsite - Pass=Yes / Fail=No
b0de532c-3695-5142-b418-1fd9bbd37cb7 |  | checkpoint-status | not-started |  |  | TRUE | TRUE | HDC Site QA | Busduct | K Run | K7 | Sign-Off - Busduct Installation completed to specification/drawings - Area left clean & tidy
ab05b9d0-2a8d-4c4b-8e06-6c06ff81c8a0 |  | checklist-flat | not-started | 8143065f1287e03edbec6f89965b360b15fc41ae7801fefb7714dcbe17bc1b63 | checklist-flat | FALSE | FALSE | HDC Site QA | Busduct | K Run | K8
2c4f2c6c-da54-5d74-9738-5f22c90c6392 |  | checkpoint-status | not-started |  |  | TRUE | TRUE | HDC Site QA | Busduct | K Run | K8 | Busduct Details - Pass once entered/confirmed
d5d020a7-7282-5611-80b0-8c04601b4a7b |  | checkpoint-status | not-started |  |  | TRUE | TRUE | HDC Site QA | Busduct | K Run | K8 | Piece 1 - Item onsite - Pass=Yes / Fail=No
b8a5c731-5da0-5888-9483-71d85073636d |  | checkpoint-status | not-started |  |  | TRUE | TRUE | HDC Site QA | Busduct | K Run | K8 | Sign-Off - Busduct Installation completed to specification/drawings - Area left clean & tidy
c04c8cb3-ba9b-4e66-920e-4899469362aa |  | folder-normal | not-started |  | step | TRUE | FALSE | HDC Site QA | Busduct | L Run
4a124e88-4bcb-4e80-8329-895b418d6acd |  | checklist-flat | not-started | 8143065f1287e03edbec6f89965b360b15fc41ae7801fefb7714dcbe17bc1b63 | checklist-flat | FALSE | FALSE | HDC Site QA | Busduct | L Run | L1
9b853d3c-22c7-5797-a627-1e21ac1d07ae |  | checkpoint-status | not-started |  |  | TRUE | TRUE | HDC Site QA | Busduct | L Run | L1 | Busduct Details - Pass once entered/confirmed
a4835062-76aa-5453-8f06-b551d5a34839 |  | checkpoint-status | not-started |  |  | TRUE | TRUE | HDC Site QA | Busduct | L Run | L1 | Piece 1 - Item onsite - Pass=Yes / Fail=No
71ce3e2b-5328-5810-ba25-b6f58a9b515f |  | checkpoint-status | not-started |  |  | TRUE | TRUE | HDC Site QA | Busduct | L Run | L1 | Sign-Off - Busduct Installation completed to specification/drawings - Area left clean & tidy
d5914a26-b650-4fb9-990b-534db0bef021 |  | checklist-flat | not-started | 8143065f1287e03edbec6f89965b360b15fc41ae7801fefb7714dcbe17bc1b63 | checklist-flat | FALSE | FALSE | HDC Site QA | Busduct | L Run | L2
7a29fcc2-b714-5d42-aabf-de26f44ba47a |  | checkpoint-status | not-started |  |  | TRUE | TRUE | HDC Site QA | Busduct | L Run | L2 | Busduct Details - Pass once entered/confirmed
5678e4ae-6d13-54d8-959c-baa3656058cf |  | checkpoint-status | not-started |  |  | TRUE | TRUE | HDC Site QA | Busduct | L Run | L2 | Piece 1 - Item onsite - Pass=Yes / Fail=No
de9a3a42-a4ef-58f6-98a4-b5dd261f542e |  | checkpoint-status | not-started |  |  | TRUE | TRUE | HDC Site QA | Busduct | L Run | L2 | Sign-Off - Busduct Installation completed to specification/drawings - Area left clean & tidy
11e40b82-4f18-44a7-8894-5f9985e4a2b7 |  | checklist-flat | not-started | 8143065f1287e03edbec6f89965b360b15fc41ae7801fefb7714dcbe17bc1b63 | checklist-flat | FALSE | FALSE | HDC Site QA | Busduct | L Run | L3
08d805e8-a8e7-5abe-85d6-b145f364cdcf |  | checkpoint-status | not-started |  |  | TRUE | TRUE | HDC Site QA | Busduct | L Run | L3 | Busduct Details - Pass once entered/confirmed
049d6e08-4c20-5810-bf78-98814ce5daed |  | checkpoint-status | not-started |  |  | TRUE | TRUE | HDC Site QA | Busduct | L Run | L3 | Piece 1 - Item onsite - Pass=Yes / Fail=No
29820452-102b-5c1b-b48b-736c45dc0313 |  | checkpoint-status | not-started |  |  | TRUE | TRUE | HDC Site QA | Busduct | L Run | L3 | Sign-Off - Busduct Installation completed to specification/drawings - Area left clean & tidy
f48d432e-2f41-4cef-89e1-c7ba63f53a89 |  | checklist-flat | not-started | 8143065f1287e03edbec6f89965b360b15fc41ae7801fefb7714dcbe17bc1b63 | checklist-flat | FALSE | FALSE | HDC Site QA | Busduct | L Run | L4
1dd16567-8ddc-59ef-8ada-93da240be521 |  | checkpoint-status | not-started |  |  | TRUE | TRUE | HDC Site QA | Busduct | L Run | L4 | Busduct Details - Pass once entered/confirmed
8b93e42e-810c-5da3-a623-799196b2521e |  | checkpoint-status | not-started |  |  | TRUE | TRUE | HDC Site QA | Busduct | L Run | L4 | Piece 1 - Item onsite - Pass=Yes / Fail=No
f4df1ac0-fd59-5925-b68a-fe4c21c9a40d |  | checkpoint-status | not-started |  |  | TRUE | TRUE | HDC Site QA | Busduct | L Run | L4 | Sign-Off - Busduct Installation completed to specification/drawings - Area left clean & tidy
dd44fb32-bbfc-49bf-8180-c7a3e0530b71 |  | checklist-flat | not-started | 8143065f1287e03edbec6f89965b360b15fc41ae7801fefb7714dcbe17bc1b63 | checklist-flat | FALSE | FALSE | HDC Site QA | Busduct | L Run | L5
57a7224b-e9e8-5116-a8fb-cc47ef68fab5 |  | checkpoint-status | not-started |  |  | TRUE | TRUE | HDC Site QA | Busduct | L Run | L5 | Busduct Details - Pass once entered/confirmed
a7c3abe5-8447-5769-bda5-4eb9f9d46a94 |  | checkpoint-status | not-started |  |  | TRUE | TRUE | HDC Site QA | Busduct | L Run | L5 | Piece 1 - Item onsite - Pass=Yes / Fail=No
a234494d-a96d-55a2-bc96-c0405f82baf9 |  | checkpoint-status | not-started |  |  | TRUE | TRUE | HDC Site QA | Busduct | L Run | L5 | Sign-Off - Busduct Installation completed to specification/drawings - Area left clean & tidy
63338609-739a-429c-bced-e0a75e3869bf |  | checklist-flat | not-started | 8143065f1287e03edbec6f89965b360b15fc41ae7801fefb7714dcbe17bc1b63 | checklist-flat | FALSE | FALSE | HDC Site QA | Busduct | L Run | L6
13b54114-484c-5cf8-81e4-d94ea04234e5 |  | checkpoint-status | not-started |  |  | TRUE | TRUE | HDC Site QA | Busduct | L Run | L6 | Busduct Details - Pass once entered/confirmed
b5b45151-603b-5565-8732-169109e66025 |  | checkpoint-status | not-started |  |  | TRUE | TRUE | HDC Site QA | Busduct | L Run | L6 | Piece 1 - Item onsite - Pass=Yes / Fail=No
8c6d4c2d-10af-569f-afd2-e0002cda65bc |  | checkpoint-status | not-started |  |  | TRUE | TRUE | HDC Site QA | Busduct | L Run | L6 | Sign-Off - Busduct Installation completed to specification/drawings - Area left clean & tidy
f09d1a34-cf20-4a8f-8944-c79f7dc8eb77 |  | checklist-flat | not-started | 8143065f1287e03edbec6f89965b360b15fc41ae7801fefb7714dcbe17bc1b63 | checklist-flat | FALSE | FALSE | HDC Site QA | Busduct | L Run | L7
b7936a38-1452-5af2-a0fb-39d7e214b0e9 |  | checkpoint-status | not-started |  |  | TRUE | TRUE | HDC Site QA | Busduct | L Run | L7 | Busduct Details - Pass once entered/confirmed
354245ec-67f1-5e45-a366-5bb57ac2b42a |  | checkpoint-status | not-started |  |  | TRUE | TRUE | HDC Site QA | Busduct | L Run | L7 | Piece 1 - Item onsite - Pass=Yes / Fail=No
678e0f8e-998c-5cbc-8b9b-d1d89c262c46 |  | checkpoint-status | not-started |  |  | TRUE | TRUE | HDC Site QA | Busduct | L Run | L7 | Sign-Off - Busduct Installation completed to specification/drawings - Area left clean & tidy
35ad3ccc-3a9c-4684-9f08-f1df59d3ad4f |  | folder-normal | no-status-not-started |  | step | TRUE | FALSE | HDC Site QA | Busduct | L Run | Movement Joint
2d7e1172-5e1f-4b6d-bc48-bdc7bbb25938 |  | folder-normal | not-started |  | step | TRUE | FALSE | HDC Site QA | Busduct | M Run
0010c730-8112-4c1b-a811-d6f3e8a1f8ca |  | checklist-flat | not-started | 8143065f1287e03edbec6f89965b360b15fc41ae7801fefb7714dcbe17bc1b63 | checklist-flat | FALSE | FALSE | HDC Site QA | Busduct | M Run | M1
10d368fe-8bdc-53a8-94ce-5ae93c6aa85c |  | checkpoint-status | not-started |  |  | TRUE | TRUE | HDC Site QA | Busduct | M Run | M1 | Busduct Details - Pass once entered/confirmed
46a52ad5-40f3-53fa-af24-0b83522d9ede |  | checkpoint-status | not-started |  |  | TRUE | TRUE | HDC Site QA | Busduct | M Run | M1 | Piece 1 - Item onsite - Pass=Yes / Fail=No
70823759-f77f-575e-9357-78f6f4c12af0 |  | checkpoint-status | not-started |  |  | TRUE | TRUE | HDC Site QA | Busduct | M Run | M1 | Sign-Off - Busduct Installation completed to specification/drawings - Area left clean & tidy
039ecd44-8762-4a46-b53d-f6e46c883000 |  | checklist-flat | not-started | 8143065f1287e03edbec6f89965b360b15fc41ae7801fefb7714dcbe17bc1b63 | checklist-flat | FALSE | FALSE | HDC Site QA | Busduct | M Run | M2
aa30f458-286b-55a6-ab5f-ed1060099fc0 |  | checkpoint-status | not-started |  |  | TRUE | TRUE | HDC Site QA | Busduct | M Run | M2 | Busduct Details - Pass once entered/confirmed
2cdf19de-4d0c-50bc-85ca-b541854dd589 |  | checkpoint-status | not-started |  |  | TRUE | TRUE | HDC Site QA | Busduct | M Run | M2 | Piece 1 - Item onsite - Pass=Yes / Fail=No
1b7813ae-897b-5862-873a-2222ebc512de |  | checkpoint-status | not-started |  |  | TRUE | TRUE | HDC Site QA | Busduct | M Run | M2 | Sign-Off - Busduct Installation completed to specification/drawings - Area left clean & tidy
0257348d-708a-47df-b905-3e9cae22eb64 |  | checklist-flat | not-started | 8143065f1287e03edbec6f89965b360b15fc41ae7801fefb7714dcbe17bc1b63 | checklist-flat | FALSE | FALSE | HDC Site QA | Busduct | M Run | M3
0ec1d990-7faf-52a1-ae92-385fe5feebe0 |  | checkpoint-status | not-started |  |  | TRUE | TRUE | HDC Site QA | Busduct | M Run | M3 | Busduct Details - Pass once entered/confirmed
cd0fab1f-80ce-594d-8505-ce700f02a534 |  | checkpoint-status | not-started |  |  | TRUE | TRUE | HDC Site QA | Busduct | M Run | M3 | Piece 1 - Item onsite - Pass=Yes / Fail=No
fc5aac6a-2f9a-5d5d-abfa-0157984b3a14 |  | checkpoint-status | not-started |  |  | TRUE | TRUE | HDC Site QA | Busduct | M Run | M3 | Sign-Off - Busduct Installation completed to specification/drawings - Area left clean & tidy
de90a23b-1318-4dcd-a39b-9c7b79c304d2 |  | checklist-flat | not-started | 8143065f1287e03edbec6f89965b360b15fc41ae7801fefb7714dcbe17bc1b63 | checklist-flat | FALSE | FALSE | HDC Site QA | Busduct | M Run | M4
2eee8c4a-2d59-5696-8a28-9570cb27141b |  | checkpoint-status | not-started |  |  | TRUE | TRUE | HDC Site QA | Busduct | M Run | M4 | Busduct Details - Pass once entered/confirmed
75707541-5fca-5476-b4b2-6b27b0cde932 |  | checkpoint-status | not-started |  |  | TRUE | TRUE | HDC Site QA | Busduct | M Run | M4 | Piece 1 - Item onsite - Pass=Yes / Fail=No
04f9ad89-58de-5240-bf71-419609c6f6fa |  | checkpoint-status | not-started |  |  | TRUE | TRUE | HDC Site QA | Busduct | M Run | M4 | Sign-Off - Busduct Installation completed to specification/drawings - Area left clean & tidy
7bcb0a3b-efad-4b2e-8d76-962a8b8b4f59 |  | checklist-flat | not-started | 8143065f1287e03edbec6f89965b360b15fc41ae7801fefb7714dcbe17bc1b63 | checklist-flat | FALSE | FALSE | HDC Site QA | Busduct | M Run | M5
1aff59cf-f639-57bd-bd4d-8de40419565a |  | checkpoint-status | not-started |  |  | TRUE | TRUE | HDC Site QA | Busduct | M Run | M5 | Busduct Details - Pass once entered/confirmed
6aaaad13-c23c-5738-9729-bb3619477b62 |  | checkpoint-status | not-started |  |  | TRUE | TRUE | HDC Site QA | Busduct | M Run | M5 | Piece 1 - Item onsite - Pass=Yes / Fail=No
df2d7dad-421f-5430-801a-8031e331cfca |  | checkpoint-status | not-started |  |  | TRUE | TRUE | HDC Site QA | Busduct | M Run | M5 | Sign-Off - Busduct Installation completed to specification/drawings - Area left clean & tidy
80202f6d-0c1c-4cba-98a4-131713250ba4 |  | checklist-flat | not-started | 8143065f1287e03edbec6f89965b360b15fc41ae7801fefb7714dcbe17bc1b63 | checklist-flat | FALSE | FALSE | HDC Site QA | Busduct | M Run | M6
feeb42d6-8cf5-5ffe-a81d-b5ce3d8e9a6d |  | checkpoint-status | not-started |  |  | TRUE | TRUE | HDC Site QA | Busduct | M Run | M6 | Busduct Details - Pass once entered/confirmed
9a91cbf8-1344-5bd3-b8d3-55972a6c9893 |  | checkpoint-status | not-started |  |  | TRUE | TRUE | HDC Site QA | Busduct | M Run | M6 | Piece 1 - Item onsite - Pass=Yes / Fail=No
e5c5d9d0-aa56-5fd6-92e8-6b770b72eec1 |  | checkpoint-status | not-started |  |  | TRUE | TRUE | HDC Site QA | Busduct | M Run | M6 | Sign-Off - Busduct Installation completed to specification/drawings - Area left clean & tidy
0f1b8427-5479-4ad3-8bac-5a846ba61eba |  | checklist-flat | not-started | 8143065f1287e03edbec6f89965b360b15fc41ae7801fefb7714dcbe17bc1b63 | checklist-flat | FALSE | FALSE | HDC Site QA | Busduct | M Run | M7
fba88053-83aa-5f22-a9d7-38119b92bdb0 |  | checkpoint-status | not-started |  |  | TRUE | TRUE | HDC Site QA | Busduct | M Run | M7 | Busduct Details - Pass once entered/confirmed
422ab933-7cf3-5a90-91e9-85b030bd64e7 |  | checkpoint-status | not-started |  |  | TRUE | TRUE | HDC Site QA | Busduct | M Run | M7 | Piece 1 - Item onsite - Pass=Yes / Fail=No
1b6a57d7-6456-542e-a134-a2de5511484b |  | checkpoint-status | not-started |  |  | TRUE | TRUE | HDC Site QA | Busduct | M Run | M7 | Sign-Off - Busduct Installation completed to specification/drawings - Area left clean & tidy
e56099d9-ff14-4707-86b7-432a05564e0b |  | checklist-flat | not-started | 8143065f1287e03edbec6f89965b360b15fc41ae7801fefb7714dcbe17bc1b63 | checklist-flat | FALSE | FALSE | HDC Site QA | Busduct | M Run | M8
f93b3969-b448-5e67-9e3b-6959b19265e4 |  | checkpoint-status | not-started |  |  | TRUE | TRUE | HDC Site QA | Busduct | M Run | M8 | Busduct Details - Pass once entered/confirmed
482544d5-ab54-53cc-bdb7-cd77e91ff760 |  | checkpoint-status | not-started |  |  | TRUE | TRUE | HDC Site QA | Busduct | M Run | M8 | Piece 1 - Item onsite - Pass=Yes / Fail=No
1a4e76a7-77bf-5630-96d9-068f4f6712b4 |  | checkpoint-status | not-started |  |  | TRUE | TRUE | HDC Site QA | Busduct | M Run | M8 | Sign-Off - Busduct Installation completed to specification/drawings - Area left clean & tidy
9703af91-43f5-4805-ba06-6bbf90b4ef0e |  | checklist-flat | not-started | 8143065f1287e03edbec6f89965b360b15fc41ae7801fefb7714dcbe17bc1b63 | checklist-flat | FALSE | FALSE | HDC Site QA | Busduct | M Run | M9
e98ece59-4ec2-5ca6-8ed5-3d4e70773ce3 |  | checkpoint-status | not-started |  |  | TRUE | TRUE | HDC Site QA | Busduct | M Run | M9 | Busduct Details - Pass once entered/confirmed
e6872249-faab-52fe-afe1-32559f86662e |  | checkpoint-status | not-started |  |  | TRUE | TRUE | HDC Site QA | Busduct | M Run | M9 | Piece 1 - Item onsite - Pass=Yes / Fail=No
b0530e84-1a63-5fcc-bb1b-cefff0c73c8c |  | checkpoint-status | not-started |  |  | TRUE | TRUE | HDC Site QA | Busduct | M Run | M9 | Sign-Off - Busduct Installation completed to specification/drawings - Area left clean & tidy
06b7f340-3cf0-4132-b3b4-d3e4875aa8f8 |  | checklist-flat | not-started | 8143065f1287e03edbec6f89965b360b15fc41ae7801fefb7714dcbe17bc1b63 | checklist-flat | FALSE | FALSE | HDC Site QA | Busduct | M Run | M10
b06b5035-eb97-545d-9a47-6515ef1ace6e |  | checkpoint-status | not-started |  |  | TRUE | TRUE | HDC Site QA | Busduct | M Run | M10 | Busduct Details - Pass once entered/confirmed
aa7469c9-6593-5561-9d72-444f9161913b |  | checkpoint-status | not-started |  |  | TRUE | TRUE | HDC Site QA | Busduct | M Run | M10 | Piece 1 - Item onsite - Pass=Yes / Fail=No
67615d89-1d1a-5689-aec0-a881bb8e40d0 |  | checkpoint-status | not-started |  |  | TRUE | TRUE | HDC Site QA | Busduct | M Run | M10 | Sign-Off - Busduct Installation completed to specification/drawings - Area left clean & tidy
97c85fd3-63d2-46a6-b609-e66d2751e00e |  | checklist-flat | not-started | 8143065f1287e03edbec6f89965b360b15fc41ae7801fefb7714dcbe17bc1b63 | checklist-flat | FALSE | FALSE | HDC Site QA | Busduct | M Run | M11
fc111a5d-e4ee-5266-a568-0c1e2b5970d4 |  | checkpoint-status | not-started |  |  | TRUE | TRUE | HDC Site QA | Busduct | M Run | M11 | Busduct Details - Pass once entered/confirmed
540e139b-dba0-50b2-9e6a-0f697d3201e7 |  | checkpoint-status | not-started |  |  | TRUE | TRUE | HDC Site QA | Busduct | M Run | M11 | Piece 1 - Item onsite - Pass=Yes / Fail=No
5539cc63-e11e-5920-9669-1a7e486604d7 |  | checkpoint-status | not-started |  |  | TRUE | TRUE | HDC Site QA | Busduct | M Run | M11 | Sign-Off - Busduct Installation completed to specification/drawings - Area left clean & tidy
6550df46-bff3-42ac-839b-2086e471873e |  | checklist-flat | not-started | 8143065f1287e03edbec6f89965b360b15fc41ae7801fefb7714dcbe17bc1b63 | checklist-flat | FALSE | FALSE | HDC Site QA | Busduct | M Run | M12
f877987f-d092-5820-84fa-21193dd63bde |  | checkpoint-status | not-started |  |  | TRUE | TRUE | HDC Site QA | Busduct | M Run | M12 | Busduct Details - Pass once entered/confirmed
49a3b553-f3d8-5ad8-a194-d8ae61dbe9b7 |  | checkpoint-status | not-started |  |  | TRUE | TRUE | HDC Site QA | Busduct | M Run | M12 | Piece 1 - Item onsite - Pass=Yes / Fail=No
3cb7dd3c-ac9d-57d2-9954-d68889aee60c |  | checkpoint-status | not-started |  |  | TRUE | TRUE | HDC Site QA | Busduct | M Run | M12 | Sign-Off - Busduct Installation completed to specification/drawings - Area left clean & tidy
92ca3601-dec7-4e53-8cef-ef25b2512176 |  | checklist-flat | not-started | 8143065f1287e03edbec6f89965b360b15fc41ae7801fefb7714dcbe17bc1b63 | checklist-flat | FALSE | FALSE | HDC Site QA | Busduct | M Run | M13
5ebd9977-d005-5ab6-b5e9-b197311b16c0 |  | checkpoint-status | not-started |  |  | TRUE | TRUE | HDC Site QA | Busduct | M Run | M13 | Busduct Details - Pass once entered/confirmed
a5210edc-7089-5362-883b-4704ed852d1a |  | checkpoint-status | not-started |  |  | TRUE | TRUE | HDC Site QA | Busduct | M Run | M13 | Piece 1 - Item onsite - Pass=Yes / Fail=No
ce4023e1-a768-5032-818d-f7d36a203dcb |  | checkpoint-status | not-started |  |  | TRUE | TRUE | HDC Site QA | Busduct | M Run | M13 | Sign-Off - Busduct Installation completed to specification/drawings - Area left clean & tidy
75d7948f-3bbb-4697-9ab8-3ac1e81f37cc |  | checklist-flat | not-started | 8143065f1287e03edbec6f89965b360b15fc41ae7801fefb7714dcbe17bc1b63 | checklist-flat | FALSE | FALSE | HDC Site QA | Busduct | M Run | M14
2c7abcdc-64db-5dd0-b167-a946d4e917ad |  | checkpoint-status | not-started |  |  | TRUE | TRUE | HDC Site QA | Busduct | M Run | M14 | Busduct Details - Pass once entered/confirmed
a073ab86-a929-5902-be1c-08fb48c945ff |  | checkpoint-status | not-started |  |  | TRUE | TRUE | HDC Site QA | Busduct | M Run | M14 | Piece 1 - Item onsite - Pass=Yes / Fail=No
01072072-b7a8-5140-9fd6-31ef5c9cc67e |  | checkpoint-status | not-started |  |  | TRUE | TRUE | HDC Site QA | Busduct | M Run | M14 | Sign-Off - Busduct Installation completed to specification/drawings - Area left clean & tidy
99df4089-179a-4ee9-a17e-a04a69026c4c |  | checklist-flat | not-started | 8143065f1287e03edbec6f89965b360b15fc41ae7801fefb7714dcbe17bc1b63 | checklist-flat | FALSE | FALSE | HDC Site QA | Busduct | M Run | M15
b412d3fa-4b74-5aae-9d9b-11ce92a98fb3 |  | checkpoint-status | not-started |  |  | TRUE | TRUE | HDC Site QA | Busduct | M Run | M15 | Busduct Details - Pass once entered/confirmed
ef24789c-3687-5be5-adc0-9d4bf6301095 |  | checkpoint-status | not-started |  |  | TRUE | TRUE | HDC Site QA | Busduct | M Run | M15 | Piece 1 - Item onsite - Pass=Yes / Fail=No
8cfe7986-d0ca-5dfa-beb3-27e4023a20d4 |  | checkpoint-status | not-started |  |  | TRUE | TRUE | HDC Site QA | Busduct | M Run | M15 | Sign-Off - Busduct Installation completed to specification/drawings - Area left clean & tidy
b5d97ebb-2a3f-426a-b4e9-4cac1b50ee48 |  | checklist-flat | not-started | 8143065f1287e03edbec6f89965b360b15fc41ae7801fefb7714dcbe17bc1b63 | checklist-flat | FALSE | FALSE | HDC Site QA | Busduct | M Run | M16
6038c15b-06e3-5eeb-9a98-52faf690ba37 |  | checkpoint-status | not-started |  |  | TRUE | TRUE | HDC Site QA | Busduct | M Run | M16 | Busduct Details - Pass once entered/confirmed
9b0d74c7-7845-5758-9955-70f72d18f0a5 |  | checkpoint-status | not-started |  |  | TRUE | TRUE | HDC Site QA | Busduct | M Run | M16 | Piece 1 - Item onsite - Pass=Yes / Fail=No
72e3f977-4679-511a-8ae7-fe4ec9de6112 |  | checkpoint-status | not-started |  |  | TRUE | TRUE | HDC Site QA | Busduct | M Run | M16 | Sign-Off - Busduct Installation completed to specification/drawings - Area left clean & tidy
6d210ea9-2211-4003-b8e8-237d21f6c1d9 |  | checklist-flat | not-started | 8143065f1287e03edbec6f89965b360b15fc41ae7801fefb7714dcbe17bc1b63 | checklist-flat | FALSE | FALSE | HDC Site QA | Busduct | M Run | M17
3a5b3f5e-5494-5b0f-b5f0-dd42bc8af21a |  | checkpoint-status | not-started |  |  | TRUE | TRUE | HDC Site QA | Busduct | M Run | M17 | Busduct Details - Pass once entered/confirmed
c66a3149-d88c-5ecd-a77f-c93390ab79bd |  | checkpoint-status | not-started |  |  | TRUE | TRUE | HDC Site QA | Busduct | M Run | M17 | Piece 1 - Item onsite - Pass=Yes / Fail=No
126ef912-98e7-53c9-9d81-50759098f219 |  | checkpoint-status | not-started |  |  | TRUE | TRUE | HDC Site QA | Busduct | M Run | M17 | Sign-Off - Busduct Installation completed to specification/drawings - Area left clean & tidy
3d9be7ed-072f-4fa0-b881-4f5bf6b7f27b |  | checklist-flat | not-started | 8143065f1287e03edbec6f89965b360b15fc41ae7801fefb7714dcbe17bc1b63 | checklist-flat | FALSE | FALSE | HDC Site QA | Busduct | M Run | M18
b6900266-6abc-5b18-aa9c-18a62ade25a5 |  | checkpoint-status | not-started |  |  | TRUE | TRUE | HDC Site QA | Busduct | M Run | M18 | Busduct Details - Pass once entered/confirmed
e203848c-c863-531a-99c7-cc2c547b44a6 |  | checkpoint-status | not-started |  |  | TRUE | TRUE | HDC Site QA | Busduct | M Run | M18 | Piece 1 - Item onsite - Pass=Yes / Fail=No
0f1f1614-29ee-5ddf-a61a-d5314d4cc064 |  | checkpoint-status | not-started |  |  | TRUE | TRUE | HDC Site QA | Busduct | M Run | M18 | Sign-Off - Busduct Installation completed to specification/drawings - Area left clean & tidy
635173b4-0bc7-4004-92a0-aa88c2c4034a |  | checklist-flat | not-started | 8143065f1287e03edbec6f89965b360b15fc41ae7801fefb7714dcbe17bc1b63 | checklist-flat | FALSE | FALSE | HDC Site QA | Busduct | M Run | M19
dd7cb68c-d4f1-5703-bc2e-a546d7a431c1 |  | checkpoint-status | not-started |  |  | TRUE | TRUE | HDC Site QA | Busduct | M Run | M19 | Busduct Details - Pass once entered/confirmed
003f7817-e6b8-564f-8c77-099fb8ab87a1 |  | checkpoint-status | not-started |  |  | TRUE | TRUE | HDC Site QA | Busduct | M Run | M19 | Piece 1 - Item onsite - Pass=Yes / Fail=No
62387879-8362-5384-99bd-beabd0d92744 |  | checkpoint-status | not-started |  |  | TRUE | TRUE | HDC Site QA | Busduct | M Run | M19 | Sign-Off - Busduct Installation completed to specification/drawings - Area left clean & tidy
846f5ffd-c248-4fb5-ab48-f989f761a05c |  | checklist-flat | not-started | 8143065f1287e03edbec6f89965b360b15fc41ae7801fefb7714dcbe17bc1b63 | checklist-flat | FALSE | FALSE | HDC Site QA | Busduct | M Run | M20
f80f4dea-a271-581a-8e63-6c615236fc66 |  | checkpoint-status | not-started |  |  | TRUE | TRUE | HDC Site QA | Busduct | M Run | M20 | Busduct Details - Pass once entered/confirmed
b9d320ab-2d56-55a7-a40c-9ab7fbb9eb9d |  | checkpoint-status | not-started |  |  | TRUE | TRUE | HDC Site QA | Busduct | M Run | M20 | Piece 1 - Item onsite - Pass=Yes / Fail=No
afe4b9d4-7f6d-5694-890c-96899ad3366f |  | checkpoint-status | not-started |  |  | TRUE | TRUE | HDC Site QA | Busduct | M Run | M20 | Sign-Off - Busduct Installation completed to specification/drawings - Area left clean & tidy
a18a3c0c-ff1d-4f2f-9fcb-2077d6bb7b32 |  | checklist-flat | not-started | 8143065f1287e03edbec6f89965b360b15fc41ae7801fefb7714dcbe17bc1b63 | checklist-flat | FALSE | FALSE | HDC Site QA | Busduct | M Run | M21
3932663b-7e12-57ea-aa77-c91cb02c7678 |  | checkpoint-status | not-started |  |  | TRUE | TRUE | HDC Site QA | Busduct | M Run | M21 | Busduct Details - Pass once entered/confirmed
70102274-b40c-50f5-ba88-c85dbf04207e |  | checkpoint-status | not-started |  |  | TRUE | TRUE | HDC Site QA | Busduct | M Run | M21 | Piece 1 - Item onsite - Pass=Yes / Fail=No
d10bb564-7212-5ba5-8908-08b75bb93cf4 |  | checkpoint-status | not-started |  |  | TRUE | TRUE | HDC Site QA | Busduct | M Run | M21 | Sign-Off - Busduct Installation completed to specification/drawings - Area left clean & tidy
d951c016-615e-4e16-9305-53bf83a38b98 |  | checklist-flat | not-started | 8143065f1287e03edbec6f89965b360b15fc41ae7801fefb7714dcbe17bc1b63 | checklist-flat | FALSE | FALSE | HDC Site QA | Busduct | M Run | M22
20dfb379-2286-597f-8f84-1a9029b97f3f |  | checkpoint-status | not-started |  |  | TRUE | TRUE | HDC Site QA | Busduct | M Run | M22 | Busduct Details - Pass once entered/confirmed
89b0f903-ce0f-5645-8400-e3d3203a1706 |  | checkpoint-status | not-started |  |  | TRUE | TRUE | HDC Site QA | Busduct | M Run | M22 | Piece 1 - Item onsite - Pass=Yes / Fail=No
d99174d9-e873-5237-8603-b8726f1db1a8 |  | checkpoint-status | not-started |  |  | TRUE | TRUE | HDC Site QA | Busduct | M Run | M22 | Sign-Off - Busduct Installation completed to specification/drawings - Area left clean & tidy
0e9d65cb-fc45-40f7-9abc-f60f75defefb |  | checklist-flat | not-started | 8143065f1287e03edbec6f89965b360b15fc41ae7801fefb7714dcbe17bc1b63 | checklist-flat | FALSE | FALSE | HDC Site QA | Busduct | M Run | M23
4caa24a7-2459-5226-8372-c4cd80fecfdf |  | checkpoint-status | not-started |  |  | TRUE | TRUE | HDC Site QA | Busduct | M Run | M23 | Busduct Details - Pass once entered/confirmed
4eea2545-6e33-50b9-97d2-0a262c4002d1 |  | checkpoint-status | not-started |  |  | TRUE | TRUE | HDC Site QA | Busduct | M Run | M23 | Piece 1 - Item onsite - Pass=Yes / Fail=No
4a26dbfd-6294-5417-a728-634f2bcb8a58 |  | checkpoint-status | not-started |  |  | TRUE | TRUE | HDC Site QA | Busduct | M Run | M23 | Sign-Off - Busduct Installation completed to specification/drawings - Area left clean & tidy
71dcb2aa-0afb-4b14-b389-9b86e475ea7c |  | checklist-flat | not-started | 8143065f1287e03edbec6f89965b360b15fc41ae7801fefb7714dcbe17bc1b63 | checklist-flat | FALSE | FALSE | HDC Site QA | Busduct | M Run | M24
c942ec72-6d2a-566f-970b-1d3aabfbdec4 |  | checkpoint-status | not-started |  |  | TRUE | TRUE | HDC Site QA | Busduct | M Run | M24 | Busduct Details - Pass once entered/confirmed
b9470093-0a54-50de-b970-07faa5a5dd65 |  | checkpoint-status | not-started |  |  | TRUE | TRUE | HDC Site QA | Busduct | M Run | M24 | Piece 1 - Item onsite - Pass=Yes / Fail=No
a3b8c96a-e46e-5b5b-bc66-c47aa1bad58d |  | checkpoint-status | not-started |  |  | TRUE | TRUE | HDC Site QA | Busduct | M Run | M24 | Sign-Off - Busduct Installation completed to specification/drawings - Area left clean & tidy
7de720f2-2bca-4546-b9c3-3b0509c9e37e |  | checklist-flat | not-started | 8143065f1287e03edbec6f89965b360b15fc41ae7801fefb7714dcbe17bc1b63 | checklist-flat | FALSE | FALSE | HDC Site QA | Busduct | M Run | M25
9b029414-f0ab-5ee6-8780-4463a02e0943 |  | checkpoint-status | not-started |  |  | TRUE | TRUE | HDC Site QA | Busduct | M Run | M25 | Busduct Details - Pass once entered/confirmed
40766864-f8e5-5cdd-8f93-ed1a374a8ff5 |  | checkpoint-status | not-started |  |  | TRUE | TRUE | HDC Site QA | Busduct | M Run | M25 | Piece 1 - Item onsite - Pass=Yes / Fail=No
f5b1e26f-8af8-5867-abb6-45fbbd479a7b |  | checkpoint-status | not-started |  |  | TRUE | TRUE | HDC Site QA | Busduct | M Run | M25 | Sign-Off - Busduct Installation completed to specification/drawings - Area left clean & tidy
d5314d9a-f722-4030-bf92-7d6bca9ef39a |  | checklist-flat | not-started | 8143065f1287e03edbec6f89965b360b15fc41ae7801fefb7714dcbe17bc1b63 | checklist-flat | FALSE | FALSE | HDC Site QA | Busduct | M Run | M26
d49a5b5a-b362-5700-8277-9b5c1b4620c4 |  | checkpoint-status | not-started |  |  | TRUE | TRUE | HDC Site QA | Busduct | M Run | M26 | Busduct Details - Pass once entered/confirmed
9155189b-3a41-5946-8e80-841c6db349e2 |  | checkpoint-status | not-started |  |  | TRUE | TRUE | HDC Site QA | Busduct | M Run | M26 | Piece 1 - Item onsite - Pass=Yes / Fail=No
77458504-d0ab-5524-b7d7-a084c556090a |  | checkpoint-status | not-started |  |  | TRUE | TRUE | HDC Site QA | Busduct | M Run | M26 | Sign-Off - Busduct Installation completed to specification/drawings - Area left clean & tidy
f369c5c2-6d3d-4628-8c61-c7ee17c4ed31 |  | checklist-flat | not-started | 8143065f1287e03edbec6f89965b360b15fc41ae7801fefb7714dcbe17bc1b63 | checklist-flat | FALSE | FALSE | HDC Site QA | Busduct | M Run | M27
f6cac2c0-9e38-5848-9879-e4010854bca1 |  | checkpoint-status | not-started |  |  | TRUE | TRUE | HDC Site QA | Busduct | M Run | M27 | Busduct Details - Pass once entered/confirmed
15e36281-244a-554d-897f-e03c53575414 |  | checkpoint-status | not-started |  |  | TRUE | TRUE | HDC Site QA | Busduct | M Run | M27 | Piece 1 - Item onsite - Pass=Yes / Fail=No
69147929-ceee-510a-915b-11a020798569 |  | checkpoint-status | not-started |  |  | TRUE | TRUE | HDC Site QA | Busduct | M Run | M27 | Sign-Off - Busduct Installation completed to specification/drawings - Area left clean & tidy
54ae1936-771f-40b4-ae4e-fae991fd705e |  | checklist-flat | not-started | 8143065f1287e03edbec6f89965b360b15fc41ae7801fefb7714dcbe17bc1b63 | checklist-flat | FALSE | FALSE | HDC Site QA | Busduct | M Run | M28
d1c219ae-43af-5d1b-aae4-e7d8527fb4f7 |  | checkpoint-status | not-started |  |  | TRUE | TRUE | HDC Site QA | Busduct | M Run | M28 | Busduct Details - Pass once entered/confirmed
c5391fab-03ec-5463-8979-52aebd190fdb |  | checkpoint-status | not-started |  |  | TRUE | TRUE | HDC Site QA | Busduct | M Run | M28 | Piece 1 - Item onsite - Pass=Yes / Fail=No
c8861364-c376-5efc-91c6-ade508a2286c |  | checkpoint-status | not-started |  |  | TRUE | TRUE | HDC Site QA | Busduct | M Run | M28 | Sign-Off - Busduct Installation completed to specification/drawings - Area left clean & tidy
c260113e-f612-49e4-a3f0-183773f6747f |  | checklist-flat | not-started | 8143065f1287e03edbec6f89965b360b15fc41ae7801fefb7714dcbe17bc1b63 | checklist-flat | FALSE | FALSE | HDC Site QA | Busduct | M Run | M29
72edabf3-3c52-59b3-8d70-c2273b7fb016 |  | checkpoint-status | not-started |  |  | TRUE | TRUE | HDC Site QA | Busduct | M Run | M29 | Busduct Details - Pass once entered/confirmed
c79637cc-88e2-5e39-879f-a1ba97313b02 |  | checkpoint-status | not-started |  |  | TRUE | TRUE | HDC Site QA | Busduct | M Run | M29 | Piece 1 - Item onsite - Pass=Yes / Fail=No
90e10425-396c-5ef6-a48b-d8bd415a6d7c |  | checkpoint-status | not-started |  |  | TRUE | TRUE | HDC Site QA | Busduct | M Run | M29 | Sign-Off - Busduct Installation completed to specification/drawings - Area left clean & tidy
43512e88-ad09-4d27-85c8-4f51e6f2c0ae |  | checklist-flat | not-started | 8143065f1287e03edbec6f89965b360b15fc41ae7801fefb7714dcbe17bc1b63 | checklist-flat | FALSE | FALSE | HDC Site QA | Busduct | M Run | M30
c73ad365-197e-5d9a-9d3c-95eb5ea9ece9 |  | checkpoint-status | not-started |  |  | TRUE | TRUE | HDC Site QA | Busduct | M Run | M30 | Busduct Details - Pass once entered/confirmed
a1b1f367-f3f4-5779-bc8b-406693436434 |  | checkpoint-status | not-started |  |  | TRUE | TRUE | HDC Site QA | Busduct | M Run | M30 | Piece 1 - Item onsite - Pass=Yes / Fail=No
5c01048d-82f9-51c4-a76c-d9d96034fb39 |  | checkpoint-status | not-started |  |  | TRUE | TRUE | HDC Site QA | Busduct | M Run | M30 | Sign-Off - Busduct Installation completed to specification/drawings - Area left clean & tidy
0fad99a7-8b24-4178-8c01-2d93b984f1ea |  | checklist-flat | not-started | 8143065f1287e03edbec6f89965b360b15fc41ae7801fefb7714dcbe17bc1b63 | checklist-flat | FALSE | FALSE | HDC Site QA | Busduct | M Run | M31
3cf995d5-8034-5658-abe6-a49a4cba3cb6 |  | checkpoint-status | not-started |  |  | TRUE | TRUE | HDC Site QA | Busduct | M Run | M31 | Busduct Details - Pass once entered/confirmed
76a55b7c-113f-57dc-bf4a-515d9cef91b7 |  | checkpoint-status | not-started |  |  | TRUE | TRUE | HDC Site QA | Busduct | M Run | M31 | Piece 1 - Item onsite - Pass=Yes / Fail=No
2c3976d8-5a17-5760-b3a0-b25409ca5d9d |  | checkpoint-status | not-started |  |  | TRUE | TRUE | HDC Site QA | Busduct | M Run | M31 | Sign-Off - Busduct Installation completed to specification/drawings - Area left clean & tidy
7f02de7b-9998-4a46-abb4-0db25a2c6257 |  | folder-normal | not-started |  | step | TRUE | FALSE | HDC Site QA | Busduct | N Run
f458f072-b893-4882-a16b-7b84abec33d8 |  | checklist-flat | not-started | 8143065f1287e03edbec6f89965b360b15fc41ae7801fefb7714dcbe17bc1b63 | checklist-flat | FALSE | FALSE | HDC Site QA | Busduct | N Run | N1
4e066a92-5702-5256-8b48-1a56e44f8f89 |  | checkpoint-status | not-started |  |  | TRUE | TRUE | HDC Site QA | Busduct | N Run | N1 | Busduct Details - Pass once entered/confirmed
64b197be-b015-5243-b0dc-5db8eaddf5a5 |  | checkpoint-status | not-started |  |  | TRUE | TRUE | HDC Site QA | Busduct | N Run | N1 | Piece 1 - Item onsite - Pass=Yes / Fail=No
02d18a17-8b78-5642-b5c6-3c490b4a8980 |  | checkpoint-status | not-started |  |  | TRUE | TRUE | HDC Site QA | Busduct | N Run | N1 | Sign-Off - Busduct Installation completed to specification/drawings - Area left clean & tidy
cc8626cc-ecd5-48da-95cf-8563c1c04c0a |  | checklist-flat | not-started | 8143065f1287e03edbec6f89965b360b15fc41ae7801fefb7714dcbe17bc1b63 | checklist-flat | FALSE | FALSE | HDC Site QA | Busduct | N Run | N2
a98c781a-f49c-5edb-91e9-aa3c68fbb865 |  | checkpoint-status | not-started |  |  | TRUE | TRUE | HDC Site QA | Busduct | N Run | N2 | Busduct Details - Pass once entered/confirmed
dc8bb00d-5d7b-5206-ba40-67284491f74d |  | checkpoint-status | not-started |  |  | TRUE | TRUE | HDC Site QA | Busduct | N Run | N2 | Piece 1 - Item onsite - Pass=Yes / Fail=No
27bf052e-af95-5022-9490-0197911d70fa |  | checkpoint-status | not-started |  |  | TRUE | TRUE | HDC Site QA | Busduct | N Run | N2 | Sign-Off - Busduct Installation completed to specification/drawings - Area left clean & tidy
4cfd4c77-98d2-4554-a841-f8be20d581f2 |  | checklist-flat | not-started | 8143065f1287e03edbec6f89965b360b15fc41ae7801fefb7714dcbe17bc1b63 | checklist-flat | FALSE | FALSE | HDC Site QA | Busduct | N Run | N3
d39c0383-502e-543d-a1f0-0e4c08b41ce7 |  | checkpoint-status | not-started |  |  | TRUE | TRUE | HDC Site QA | Busduct | N Run | N3 | Busduct Details - Pass once entered/confirmed
cdb031c9-3efc-57dc-950b-6d49c5e99aa7 |  | checkpoint-status | not-started |  |  | TRUE | TRUE | HDC Site QA | Busduct | N Run | N3 | Piece 1 - Item onsite - Pass=Yes / Fail=No
276399d2-ec4b-5522-a8fa-06fad7ff7d44 |  | checkpoint-status | not-started |  |  | TRUE | TRUE | HDC Site QA | Busduct | N Run | N3 | Sign-Off - Busduct Installation completed to specification/drawings - Area left clean & tidy
76cc7209-f959-405e-b6f2-bfa4ebf46255 |  | checklist-flat | not-started | 8143065f1287e03edbec6f89965b360b15fc41ae7801fefb7714dcbe17bc1b63 | checklist-flat | FALSE | FALSE | HDC Site QA | Busduct | N Run | N4
0fedd160-ab8f-577b-99fd-5df7fed251ce |  | checkpoint-status | not-started |  |  | TRUE | TRUE | HDC Site QA | Busduct | N Run | N4 | Busduct Details - Pass once entered/confirmed
d8e84d25-0662-538d-8616-c7eef549b26d |  | checkpoint-status | not-started |  |  | TRUE | TRUE | HDC Site QA | Busduct | N Run | N4 | Piece 1 - Item onsite - Pass=Yes / Fail=No
dff2bf3c-05ea-59df-bf03-ece895ed8c67 |  | checkpoint-status | not-started |  |  | TRUE | TRUE | HDC Site QA | Busduct | N Run | N4 | Sign-Off - Busduct Installation completed to specification/drawings - Area left clean & tidy
1c8f4790-991c-4b5d-a1f6-8546df005aac |  | checklist-flat | not-started | 8143065f1287e03edbec6f89965b360b15fc41ae7801fefb7714dcbe17bc1b63 | checklist-flat | FALSE | FALSE | HDC Site QA | Busduct | N Run | N5
6d30ad07-e73f-59f8-a9c8-10ddfc6ea532 |  | checkpoint-status | not-started |  |  | TRUE | TRUE | HDC Site QA | Busduct | N Run | N5 | Busduct Details - Pass once entered/confirmed
573f3793-3d19-5ec2-8a0a-26f32c097a1f |  | checkpoint-status | not-started |  |  | TRUE | TRUE | HDC Site QA | Busduct | N Run | N5 | Piece 1 - Item onsite - Pass=Yes / Fail=No
09754f7f-c9f7-5ca2-be1e-5f1981d48a8d |  | checkpoint-status | not-started |  |  | TRUE | TRUE | HDC Site QA | Busduct | N Run | N5 | Sign-Off - Busduct Installation completed to specification/drawings - Area left clean & tidy
d16121b1-5392-4ae8-9a52-1f7b717647e1 |  | checklist-flat | not-started | 8143065f1287e03edbec6f89965b360b15fc41ae7801fefb7714dcbe17bc1b63 | checklist-flat | FALSE | FALSE | HDC Site QA | Busduct | N Run | N6
df269029-522b-5499-8af0-340a8b86b472 |  | checkpoint-status | not-started |  |  | TRUE | TRUE | HDC Site QA | Busduct | N Run | N6 | Busduct Details - Pass once entered/confirmed
25bef4f5-b5ed-566d-a55a-66ec864b7f7f |  | checkpoint-status | not-started |  |  | TRUE | TRUE | HDC Site QA | Busduct | N Run | N6 | Piece 1 - Item onsite - Pass=Yes / Fail=No
e288d240-92df-5440-8b19-37a0ecf47d44 |  | checkpoint-status | not-started |  |  | TRUE | TRUE | HDC Site QA | Busduct | N Run | N6 | Sign-Off - Busduct Installation completed to specification/drawings - Area left clean & tidy
8fad6800-df41-4908-921f-4359cd6ace94 |  | checklist-flat | not-started | 8143065f1287e03edbec6f89965b360b15fc41ae7801fefb7714dcbe17bc1b63 | checklist-flat | FALSE | FALSE | HDC Site QA | Busduct | N Run | N7
c82ccf8a-1e8c-5f76-9d35-e9bcb16b1159 |  | checkpoint-status | not-started |  |  | TRUE | TRUE | HDC Site QA | Busduct | N Run | N7 | Busduct Details - Pass once entered/confirmed
6dfd84d6-a3a1-53ab-9ff6-f8f34a8dcdf0 |  | checkpoint-status | not-started |  |  | TRUE | TRUE | HDC Site QA | Busduct | N Run | N7 | Piece 1 - Item onsite - Pass=Yes / Fail=No
2764eebf-5635-50cb-9844-8c5ee55ff662 |  | checkpoint-status | not-started |  |  | TRUE | TRUE | HDC Site QA | Busduct | N Run | N7 | Sign-Off - Busduct Installation completed to specification/drawings - Area left clean & tidy
ce62e416-d202-44ec-bbc7-a6c4289077ff |  | checklist-flat | not-started | 8143065f1287e03edbec6f89965b360b15fc41ae7801fefb7714dcbe17bc1b63 | checklist-flat | FALSE | FALSE | HDC Site QA | Busduct | N Run | N8
29db5030-176b-582e-9773-da4ee29750d9 |  | checkpoint-status | not-started |  |  | TRUE | TRUE | HDC Site QA | Busduct | N Run | N8 | Busduct Details - Pass once entered/confirmed
05006530-2516-5028-aeba-6797d3baba34 |  | checkpoint-status | not-started |  |  | TRUE | TRUE | HDC Site QA | Busduct | N Run | N8 | Piece 1 - Item onsite - Pass=Yes / Fail=No
0a7d3116-6614-5103-acd9-113400444a50 |  | checkpoint-status | not-started |  |  | TRUE | TRUE | HDC Site QA | Busduct | N Run | N8 | Sign-Off - Busduct Installation completed to specification/drawings - Area left clean & tidy
772898e3-ac06-43c1-8017-664324b612e6 |  | checklist-flat | not-started | 8143065f1287e03edbec6f89965b360b15fc41ae7801fefb7714dcbe17bc1b63 | checklist-flat | FALSE | FALSE | HDC Site QA | Busduct | N Run | N9
deb5f5a6-e29a-5809-8a8a-7a4fa74d3cc1 |  | checkpoint-status | not-started |  |  | TRUE | TRUE | HDC Site QA | Busduct | N Run | N9 | Busduct Details - Pass once entered/confirmed
68138506-8ce0-595b-886a-b1ca72adb8a4 |  | checkpoint-status | not-started |  |  | TRUE | TRUE | HDC Site QA | Busduct | N Run | N9 | Piece 1 - Item onsite - Pass=Yes / Fail=No
5de5dc42-5c6e-5f05-9eb9-15558f293e16 |  | checkpoint-status | not-started |  |  | TRUE | TRUE | HDC Site QA | Busduct | N Run | N9 | Sign-Off - Busduct Installation completed to specification/drawings - Area left clean & tidy
195a4b99-eca4-48a0-8b70-065f55138348 |  | checklist-flat | not-started | 8143065f1287e03edbec6f89965b360b15fc41ae7801fefb7714dcbe17bc1b63 | checklist-flat | FALSE | FALSE | HDC Site QA | Busduct | N Run | N10
1afa08dc-83c5-5a99-9ce7-da40b3a46ae6 |  | checkpoint-status | not-started |  |  | TRUE | TRUE | HDC Site QA | Busduct | N Run | N10 | Busduct Details - Pass once entered/confirmed
b3d901f0-f93c-5208-94ab-7fbfee6fb5e5 |  | checkpoint-status | not-started |  |  | TRUE | TRUE | HDC Site QA | Busduct | N Run | N10 | Piece 1 - Item onsite - Pass=Yes / Fail=No
f8907747-5e94-5c23-90c0-bab8096413be |  | checkpoint-status | not-started |  |  | TRUE | TRUE | HDC Site QA | Busduct | N Run | N10 | Sign-Off - Busduct Installation completed to specification/drawings - Area left clean & tidy
6e0c9e90-f306-4944-876b-59ec2c586c30 |  | checklist-flat | not-started | 8143065f1287e03edbec6f89965b360b15fc41ae7801fefb7714dcbe17bc1b63 | checklist-flat | FALSE | FALSE | HDC Site QA | Busduct | N Run | N11
4174ccb8-a4dc-53f7-8026-054c7bb76c58 |  | checkpoint-status | not-started |  |  | TRUE | TRUE | HDC Site QA | Busduct | N Run | N11 | Busduct Details - Pass once entered/confirmed
836ff51a-0365-5ae0-b2e6-178691ab7b85 |  | checkpoint-status | not-started |  |  | TRUE | TRUE | HDC Site QA | Busduct | N Run | N11 | Piece 1 - Item onsite - Pass=Yes / Fail=No
03ccafa8-fc66-5181-96c0-09b2c95f70de |  | checkpoint-status | not-started |  |  | TRUE | TRUE | HDC Site QA | Busduct | N Run | N11 | Sign-Off - Busduct Installation completed to specification/drawings - Area left clean & tidy
e6189b84-c12a-4c2b-b338-efd1e85de673 |  | checklist-flat | not-started | 8143065f1287e03edbec6f89965b360b15fc41ae7801fefb7714dcbe17bc1b63 | checklist-flat | FALSE | FALSE | HDC Site QA | Busduct | N Run | N12
de1c76a6-a238-56f2-82ca-03048869df04 |  | checkpoint-status | not-started |  |  | TRUE | TRUE | HDC Site QA | Busduct | N Run | N12 | Busduct Details - Pass once entered/confirmed
1ebe04a5-a1af-5b39-853f-4c77ba8ea9f6 |  | checkpoint-status | not-started |  |  | TRUE | TRUE | HDC Site QA | Busduct | N Run | N12 | Piece 1 - Item onsite - Pass=Yes / Fail=No
4f909626-918f-5d9b-b02b-a07c91681d36 |  | checkpoint-status | not-started |  |  | TRUE | TRUE | HDC Site QA | Busduct | N Run | N12 | Sign-Off - Busduct Installation completed to specification/drawings - Area left clean & tidy
5d1e8985-6255-4267-b3f1-bb96dbc32774 |  | checklist-flat | not-started | 8143065f1287e03edbec6f89965b360b15fc41ae7801fefb7714dcbe17bc1b63 | checklist-flat | FALSE | FALSE | HDC Site QA | Busduct | N Run | N13
bb5dce80-30d7-56df-944f-1d88288bdaa9 |  | checkpoint-status | not-started |  |  | TRUE | TRUE | HDC Site QA | Busduct | N Run | N13 | Busduct Details - Pass once entered/confirmed
f4683526-27ad-5775-8717-3308c3e2ebff |  | checkpoint-status | not-started |  |  | TRUE | TRUE | HDC Site QA | Busduct | N Run | N13 | Piece 1 - Item onsite - Pass=Yes / Fail=No
a39940d1-db47-5411-a728-456478e57fe5 |  | checkpoint-status | not-started |  |  | TRUE | TRUE | HDC Site QA | Busduct | N Run | N13 | Sign-Off - Busduct Installation completed to specification/drawings - Area left clean & tidy
df744d22-63c2-427e-9456-f7c8cdda0926 |  | checklist-flat | not-started | 8143065f1287e03edbec6f89965b360b15fc41ae7801fefb7714dcbe17bc1b63 | checklist-flat | FALSE | FALSE | HDC Site QA | Busduct | N Run | N14
d142d484-b443-57b0-9a55-7d12ba96f951 |  | checkpoint-status | not-started |  |  | TRUE | TRUE | HDC Site QA | Busduct | N Run | N14 | Busduct Details - Pass once entered/confirmed
ff28fabb-bfd1-5f2a-834e-b5b28b5334a9 |  | checkpoint-status | not-started |  |  | TRUE | TRUE | HDC Site QA | Busduct | N Run | N14 | Piece 1 - Item onsite - Pass=Yes / Fail=No
25360a75-2a77-5742-b1ee-85f0966f0781 |  | checkpoint-status | not-started |  |  | TRUE | TRUE | HDC Site QA | Busduct | N Run | N14 | Sign-Off - Busduct Installation completed to specification/drawings - Area left clean & tidy
cdadd17a-52d3-409e-b8be-cbc924fa0f79 |  | checklist-flat | not-started | 8143065f1287e03edbec6f89965b360b15fc41ae7801fefb7714dcbe17bc1b63 | checklist-flat | FALSE | FALSE | HDC Site QA | Busduct | N Run | N15
7a726c61-85f4-5f07-b66d-abc0c00a9ebd |  | checkpoint-status | not-started |  |  | TRUE | TRUE | HDC Site QA | Busduct | N Run | N15 | Busduct Details - Pass once entered/confirmed
ecf8eb09-c05c-5151-aaeb-c5734739c551 |  | checkpoint-status | not-started |  |  | TRUE | TRUE | HDC Site QA | Busduct | N Run | N15 | Piece 1 - Item onsite - Pass=Yes / Fail=No
45dce233-3830-5bff-a4e1-f46541dac16a |  | checkpoint-status | not-started |  |  | TRUE | TRUE | HDC Site QA | Busduct | N Run | N15 | Sign-Off - Busduct Installation completed to specification/drawings - Area left clean & tidy
e052b1ec-8e5e-4dc5-bc4a-641837499f60 |  | checklist-flat | not-started | 8143065f1287e03edbec6f89965b360b15fc41ae7801fefb7714dcbe17bc1b63 | checklist-flat | FALSE | FALSE | HDC Site QA | Busduct | N Run | N16
011795a5-4374-5677-96cb-d37edb21e8a0 |  | checkpoint-status | not-started |  |  | TRUE | TRUE | HDC Site QA | Busduct | N Run | N16 | Busduct Details - Pass once entered/confirmed
262b1b65-b952-57a8-89a8-593ca30bea4a |  | checkpoint-status | not-started |  |  | TRUE | TRUE | HDC Site QA | Busduct | N Run | N16 | Piece 1 - Item onsite - Pass=Yes / Fail=No
7ec3d738-ed0b-5c53-8884-cd52d4f4c9b8 |  | checkpoint-status | not-started |  |  | TRUE | TRUE | HDC Site QA | Busduct | N Run | N16 | Sign-Off - Busduct Installation completed to specification/drawings - Area left clean & tidy
3907c883-f319-40af-b37b-64f4f9b301d2 |  | checklist-flat | not-started | 8143065f1287e03edbec6f89965b360b15fc41ae7801fefb7714dcbe17bc1b63 | checklist-flat | FALSE | FALSE | HDC Site QA | Busduct | N Run | N17
084bc7db-7714-54c4-97ce-b9f8cc0f1d97 |  | checkpoint-status | not-started |  |  | TRUE | TRUE | HDC Site QA | Busduct | N Run | N17 | Busduct Details - Pass once entered/confirmed
66626637-f41e-56ff-acae-a9b11b69dfa9 |  | checkpoint-status | not-started |  |  | TRUE | TRUE | HDC Site QA | Busduct | N Run | N17 | Piece 1 - Item onsite - Pass=Yes / Fail=No
31bba6d7-19bc-581d-98d3-70fc4defb23b |  | checkpoint-status | not-started |  |  | TRUE | TRUE | HDC Site QA | Busduct | N Run | N17 | Sign-Off - Busduct Installation completed to specification/drawings - Area left clean & tidy
35db6189-2c1a-405b-8cf8-0ce843c415f5 |  | checklist-flat | not-started | 8143065f1287e03edbec6f89965b360b15fc41ae7801fefb7714dcbe17bc1b63 | checklist-flat | FALSE | FALSE | HDC Site QA | Busduct | N Run | N18
d80145cb-8ff4-5f61-9875-675956f1380a |  | checkpoint-status | not-started |  |  | TRUE | TRUE | HDC Site QA | Busduct | N Run | N18 | Busduct Details - Pass once entered/confirmed
ba3c712c-c729-5dfc-8810-3520820e5037 |  | checkpoint-status | not-started |  |  | TRUE | TRUE | HDC Site QA | Busduct | N Run | N18 | Piece 1 - Item onsite - Pass=Yes / Fail=No
2acac676-945c-5ee2-b73b-c5f83ac8b356 |  | checkpoint-status | not-started |  |  | TRUE | TRUE | HDC Site QA | Busduct | N Run | N18 | Sign-Off - Busduct Installation completed to specification/drawings - Area left clean & tidy
43f8beaf-f2a9-4e8c-a7f5-625cbbdb1a55 |  | checklist-flat | not-started | 8143065f1287e03edbec6f89965b360b15fc41ae7801fefb7714dcbe17bc1b63 | checklist-flat | FALSE | FALSE | HDC Site QA | Busduct | N Run | N19
3660b2c0-2c39-5fb0-98df-4e8a22148190 |  | checkpoint-status | not-started |  |  | TRUE | TRUE | HDC Site QA | Busduct | N Run | N19 | Busduct Details - Pass once entered/confirmed
f8a09d39-1bbe-50f8-9ae7-b13696cbfaf8 |  | checkpoint-status | not-started |  |  | TRUE | TRUE | HDC Site QA | Busduct | N Run | N19 | Piece 1 - Item onsite - Pass=Yes / Fail=No
83190abd-31bc-5d46-88d3-067c295a0709 |  | checkpoint-status | not-started |  |  | TRUE | TRUE | HDC Site QA | Busduct | N Run | N19 | Sign-Off - Busduct Installation completed to specification/drawings - Area left clean & tidy
3e58d87d-e25e-49a4-a57b-38d52dbccd18 |  | checklist-flat | not-started | 8143065f1287e03edbec6f89965b360b15fc41ae7801fefb7714dcbe17bc1b63 | checklist-flat | FALSE | FALSE | HDC Site QA | Busduct | N Run | N20
485cc47e-0937-5119-a147-697d8b04fefb |  | checkpoint-status | not-started |  |  | TRUE | TRUE | HDC Site QA | Busduct | N Run | N20 | Busduct Details - Pass once entered/confirmed
149ebedb-fa94-5eef-8bef-122c5669681c |  | checkpoint-status | not-started |  |  | TRUE | TRUE | HDC Site QA | Busduct | N Run | N20 | Piece 1 - Item onsite - Pass=Yes / Fail=No
42d9ae87-e06e-5f44-bb9a-56cc71e5679c |  | checkpoint-status | not-started |  |  | TRUE | TRUE | HDC Site QA | Busduct | N Run | N20 | Sign-Off - Busduct Installation completed to specification/drawings - Area left clean & tidy
c2d79983-2e38-423c-964f-044593f2fec0 |  | checklist-flat | not-started | 8143065f1287e03edbec6f89965b360b15fc41ae7801fefb7714dcbe17bc1b63 | checklist-flat | FALSE | FALSE | HDC Site QA | Busduct | N Run | N21
bb0d68f2-e54e-5bb1-ab08-30534f9add32 |  | checkpoint-status | not-started |  |  | TRUE | TRUE | HDC Site QA | Busduct | N Run | N21 | Busduct Details - Pass once entered/confirmed
72ebc203-49e3-56c5-b3b0-3deff729edfe |  | checkpoint-status | not-started |  |  | TRUE | TRUE | HDC Site QA | Busduct | N Run | N21 | Piece 1 - Item onsite - Pass=Yes / Fail=No
77ea757a-0f0a-5992-950a-2fbecd27403e |  | checkpoint-status | not-started |  |  | TRUE | TRUE | HDC Site QA | Busduct | N Run | N21 | Sign-Off - Busduct Installation completed to specification/drawings - Area left clean & tidy
1d50d363-f4b9-4c5f-9024-c2a94a2d48e6 |  | checklist-flat | not-started | 8143065f1287e03edbec6f89965b360b15fc41ae7801fefb7714dcbe17bc1b63 | checklist-flat | FALSE | FALSE | HDC Site QA | Busduct | N Run | N22
05aeb062-5252-5ddb-9742-a57ee87de690 |  | checkpoint-status | not-started |  |  | TRUE | TRUE | HDC Site QA | Busduct | N Run | N22 | Busduct Details - Pass once entered/confirmed
42c0c58e-c6fb-592d-8a8a-447c4fdeba2c |  | checkpoint-status | not-started |  |  | TRUE | TRUE | HDC Site QA | Busduct | N Run | N22 | Piece 1 - Item onsite - Pass=Yes / Fail=No
3084097a-946a-582c-a3c8-ea2446d22fa3 |  | checkpoint-status | not-started |  |  | TRUE | TRUE | HDC Site QA | Busduct | N Run | N22 | Sign-Off - Busduct Installation completed to specification/drawings - Area left clean & tidy
83997ed3-5882-48fd-adee-001ecac432f1 |  | checklist-flat | not-started | 8143065f1287e03edbec6f89965b360b15fc41ae7801fefb7714dcbe17bc1b63 | checklist-flat | FALSE | FALSE | HDC Site QA | Busduct | N Run | N23
9de5d7b2-db28-520e-a8cc-0cef149f160a |  | checkpoint-status | not-started |  |  | TRUE | TRUE | HDC Site QA | Busduct | N Run | N23 | Busduct Details - Pass once entered/confirmed
347fd4b1-0d58-524c-aecf-4125e9d89115 |  | checkpoint-status | not-started |  |  | TRUE | TRUE | HDC Site QA | Busduct | N Run | N23 | Piece 1 - Item onsite - Pass=Yes / Fail=No
72874cf9-fb3c-548d-b3b5-76ce1da666d8 |  | checkpoint-status | not-started |  |  | TRUE | TRUE | HDC Site QA | Busduct | N Run | N23 | Sign-Off - Busduct Installation completed to specification/drawings - Area left clean & tidy
2b8bdf80-1620-40b7-a4e6-52ddc9d33c74 |  | checklist-flat | not-started | 8143065f1287e03edbec6f89965b360b15fc41ae7801fefb7714dcbe17bc1b63 | checklist-flat | FALSE | FALSE | HDC Site QA | Busduct | N Run | N24
a4f76aed-7819-50ca-ab60-dfd7310728b3 |  | checkpoint-status | not-started |  |  | TRUE | TRUE | HDC Site QA | Busduct | N Run | N24 | Busduct Details - Pass once entered/confirmed
25be10f4-7a53-559f-ad77-8573fd40a8ce |  | checkpoint-status | not-started |  |  | TRUE | TRUE | HDC Site QA | Busduct | N Run | N24 | Piece 1 - Item onsite - Pass=Yes / Fail=No
adf0d2f1-1a6b-52c6-af5e-5f99c22ce182 |  | checkpoint-status | not-started |  |  | TRUE | TRUE | HDC Site QA | Busduct | N Run | N24 | Sign-Off - Busduct Installation completed to specification/drawings - Area left clean & tidy
4d8ea9d6-3862-430c-8199-02ccdb264f67 |  | checklist-flat | not-started | 8143065f1287e03edbec6f89965b360b15fc41ae7801fefb7714dcbe17bc1b63 | checklist-flat | FALSE | FALSE | HDC Site QA | Busduct | N Run | N25
7fea9614-0b3e-59a8-81b6-58038b3973b3 |  | checkpoint-status | not-started |  |  | TRUE | TRUE | HDC Site QA | Busduct | N Run | N25 | Busduct Details - Pass once entered/confirmed
8401cd1b-af46-5fc7-b313-6d5e8c3cd0bb |  | checkpoint-status | not-started |  |  | TRUE | TRUE | HDC Site QA | Busduct | N Run | N25 | Piece 1 - Item onsite - Pass=Yes / Fail=No
83c65943-bf39-5729-880f-ef4488401c9e |  | checkpoint-status | not-started |  |  | TRUE | TRUE | HDC Site QA | Busduct | N Run | N25 | Sign-Off - Busduct Installation completed to specification/drawings - Area left clean & tidy
e89d0b21-498a-488a-b471-d37f6b89bcd8 |  | checklist-flat | not-started | 8143065f1287e03edbec6f89965b360b15fc41ae7801fefb7714dcbe17bc1b63 | checklist-flat | FALSE | FALSE | HDC Site QA | Busduct | N Run | N26
0b6e3173-614a-541a-b536-668c35258f4a |  | checkpoint-status | not-started |  |  | TRUE | TRUE | HDC Site QA | Busduct | N Run | N26 | Busduct Details - Pass once entered/confirmed
5d57408f-6c8b-5a82-b670-d85b1038c3a8 |  | checkpoint-status | not-started |  |  | TRUE | TRUE | HDC Site QA | Busduct | N Run | N26 | Piece 1 - Item onsite - Pass=Yes / Fail=No
b35e04dd-0aba-5d70-a666-6b1b6e60f840 |  | checkpoint-status | not-started |  |  | TRUE | TRUE | HDC Site QA | Busduct | N Run | N26 | Sign-Off - Busduct Installation completed to specification/drawings - Area left clean & tidy
b6e013c8-47b5-4ed4-b539-a3937669a1e8 |  | checklist-flat | not-started | 8143065f1287e03edbec6f89965b360b15fc41ae7801fefb7714dcbe17bc1b63 | checklist-flat | FALSE | FALSE | HDC Site QA | Busduct | N Run | N27
4c534d20-348b-5d8b-9864-ab3213225fef |  | checkpoint-status | not-started |  |  | TRUE | TRUE | HDC Site QA | Busduct | N Run | N27 | Busduct Details - Pass once entered/confirmed
01530a5f-481f-55ca-b968-17db742a2020 |  | checkpoint-status | not-started |  |  | TRUE | TRUE | HDC Site QA | Busduct | N Run | N27 | Piece 1 - Item onsite - Pass=Yes / Fail=No
440b18af-1f99-5c1b-8497-46ab6091dc01 |  | checkpoint-status | not-started |  |  | TRUE | TRUE | HDC Site QA | Busduct | N Run | N27 | Sign-Off - Busduct Installation completed to specification/drawings - Area left clean & tidy
4debba26-f644-4068-a6f3-b501b8d83214 |  | checklist-flat | not-started | 8143065f1287e03edbec6f89965b360b15fc41ae7801fefb7714dcbe17bc1b63 | checklist-flat | FALSE | FALSE | HDC Site QA | Busduct | N Run | N28
26bbabcb-450d-5be3-a4e0-6d3185e5dbc1 |  | checkpoint-status | not-started |  |  | TRUE | TRUE | HDC Site QA | Busduct | N Run | N28 | Busduct Details - Pass once entered/confirmed
40289447-6da5-5f23-b72e-4d71826d9ed3 |  | checkpoint-status | not-started |  |  | TRUE | TRUE | HDC Site QA | Busduct | N Run | N28 | Piece 1 - Item onsite - Pass=Yes / Fail=No
3de6e78a-1853-536a-8d88-ca86f95c6c4e |  | checkpoint-status | not-started |  |  | TRUE | TRUE | HDC Site QA | Busduct | N Run | N28 | Sign-Off - Busduct Installation completed to specification/drawings - Area left clean & tidy
5f9c99d9-30de-4c04-8c3e-49e40e333a9f |  | checklist-flat | not-started | 8143065f1287e03edbec6f89965b360b15fc41ae7801fefb7714dcbe17bc1b63 | checklist-flat | FALSE | FALSE | HDC Site QA | Busduct | N Run | N29
afe6a8e4-4968-5a98-a6ff-0bddd8752632 |  | checkpoint-status | not-started |  |  | TRUE | TRUE | HDC Site QA | Busduct | N Run | N29 | Busduct Details - Pass once entered/confirmed
945d031e-529d-5db1-94c8-62444175abca |  | checkpoint-status | not-started |  |  | TRUE | TRUE | HDC Site QA | Busduct | N Run | N29 | Piece 1 - Item onsite - Pass=Yes / Fail=No
2824f226-2fd1-5687-b1e3-cb75b9a30632 |  | checkpoint-status | not-started |  |  | TRUE | TRUE | HDC Site QA | Busduct | N Run | N29 | Sign-Off - Busduct Installation completed to specification/drawings - Area left clean & tidy
08b4de32-c62d-4376-8307-0879ecf27204 |  | checklist-flat | not-started | 8143065f1287e03edbec6f89965b360b15fc41ae7801fefb7714dcbe17bc1b63 | checklist-flat | FALSE | FALSE | HDC Site QA | Busduct | N Run | N30
b022dcd6-617d-57ac-987a-a873593a5bb5 |  | checkpoint-status | not-started |  |  | TRUE | TRUE | HDC Site QA | Busduct | N Run | N30 | Busduct Details - Pass once entered/confirmed
e803e27d-e8c8-592c-823d-2951b08611cf |  | checkpoint-status | not-started |  |  | TRUE | TRUE | HDC Site QA | Busduct | N Run | N30 | Piece 1 - Item onsite - Pass=Yes / Fail=No
8b439ddd-2f03-5d84-8533-3ff76043235e |  | checkpoint-status | not-started |  |  | TRUE | TRUE | HDC Site QA | Busduct | N Run | N30 | Sign-Off - Busduct Installation completed to specification/drawings - Area left clean & tidy
6e35dd56-9890-419c-bd49-2599347ef877 |  | checklist-flat | not-started | 8143065f1287e03edbec6f89965b360b15fc41ae7801fefb7714dcbe17bc1b63 | checklist-flat | FALSE | FALSE | HDC Site QA | Busduct | N Run | N31
8a5944c9-df32-5b89-becd-c85234693979 |  | checkpoint-status | not-started |  |  | TRUE | TRUE | HDC Site QA | Busduct | N Run | N31 | Busduct Details - Pass once entered/confirmed
7db105e7-eef5-5935-843f-c4af551cf32a |  | checkpoint-status | not-started |  |  | TRUE | TRUE | HDC Site QA | Busduct | N Run | N31 | Piece 1 - Item onsite - Pass=Yes / Fail=No
48e55c6e-4041-54f5-ae8c-45082b4c02b1 |  | checkpoint-status | not-started |  |  | TRUE | TRUE | HDC Site QA | Busduct | N Run | N31 | Sign-Off - Busduct Installation completed to specification/drawings - Area left clean & tidy
d349fa7a-9f58-4f02-bbb1-e6ea5873d95b |  | folder-normal | not-started |  | step | TRUE | FALSE | HDC Site QA | Busduct | P Run
a947ca5e-37c9-422f-a18f-69eaabab368f |  | checklist-flat | not-started | 8143065f1287e03edbec6f89965b360b15fc41ae7801fefb7714dcbe17bc1b63 | checklist-flat | FALSE | FALSE | HDC Site QA | Busduct | P Run | P1
6236d6a2-066a-5c99-b61e-54e155bc401d |  | checkpoint-status | not-started |  |  | TRUE | TRUE | HDC Site QA | Busduct | P Run | P1 | Busduct Details - Pass once entered/confirmed
dbd8b7fb-4050-59d3-8e41-ff1eebe2333a |  | checkpoint-status | not-started |  |  | TRUE | TRUE | HDC Site QA | Busduct | P Run | P1 | Piece 1 - Item onsite - Pass=Yes / Fail=No
e1194045-af0a-59b6-943e-58fcf8909694 |  | checkpoint-status | not-started |  |  | TRUE | TRUE | HDC Site QA | Busduct | P Run | P1 | Sign-Off - Busduct Installation completed to specification/drawings - Area left clean & tidy
9b5afb06-eb48-44af-a8c9-5e2fa1915fc6 |  | checklist-flat | not-started | 8143065f1287e03edbec6f89965b360b15fc41ae7801fefb7714dcbe17bc1b63 | checklist-flat | FALSE | FALSE | HDC Site QA | Busduct | P Run | P2
cf7654e7-cd40-5e6e-a159-2d900602034d |  | checkpoint-status | not-started |  |  | TRUE | TRUE | HDC Site QA | Busduct | P Run | P2 | Busduct Details - Pass once entered/confirmed
69c62d71-c0c7-508d-a899-14a4d68637f0 |  | checkpoint-status | not-started |  |  | TRUE | TRUE | HDC Site QA | Busduct | P Run | P2 | Piece 1 - Item onsite - Pass=Yes / Fail=No
dc0eb606-b9db-5333-90ba-add0af11ed9e |  | checkpoint-status | not-started |  |  | TRUE | TRUE | HDC Site QA | Busduct | P Run | P2 | Sign-Off - Busduct Installation completed to specification/drawings - Area left clean & tidy
31cd51f7-abce-4196-b323-73d44c515c54 |  | checklist-flat | not-started | 8143065f1287e03edbec6f89965b360b15fc41ae7801fefb7714dcbe17bc1b63 | checklist-flat | FALSE | FALSE | HDC Site QA | Busduct | P Run | P3
577d9bf7-b426-5266-8c3a-6217fea71373 |  | checkpoint-status | not-started |  |  | TRUE | TRUE | HDC Site QA | Busduct | P Run | P3 | Busduct Details - Pass once entered/confirmed
51d1c139-6e69-5865-8b4c-7961b175e137 |  | checkpoint-status | not-started |  |  | TRUE | TRUE | HDC Site QA | Busduct | P Run | P3 | Piece 1 - Item onsite - Pass=Yes / Fail=No
2237d030-0f2e-5e52-a122-1b5d49cea78f |  | checkpoint-status | not-started |  |  | TRUE | TRUE | HDC Site QA | Busduct | P Run | P3 | Sign-Off - Busduct Installation completed to specification/drawings - Area left clean & tidy
31df5f76-2ff5-40ca-9354-12e0405f1e69 |  | checklist-flat | not-started | 8143065f1287e03edbec6f89965b360b15fc41ae7801fefb7714dcbe17bc1b63 | checklist-flat | FALSE | FALSE | HDC Site QA | Busduct | P Run | P4
cb8b48c9-65e4-516d-9794-074f36278ba9 |  | checkpoint-status | not-started |  |  | TRUE | TRUE | HDC Site QA | Busduct | P Run | P4 | Busduct Details - Pass once entered/confirmed
69a5dd33-017d-52b0-987c-7714aa70da9e |  | checkpoint-status | not-started |  |  | TRUE | TRUE | HDC Site QA | Busduct | P Run | P4 | Piece 1 - Item onsite - Pass=Yes / Fail=No
60d5ee8b-c9a3-5287-984d-79696fb124a5 |  | checkpoint-status | not-started |  |  | TRUE | TRUE | HDC Site QA | Busduct | P Run | P4 | Sign-Off - Busduct Installation completed to specification/drawings - Area left clean & tidy
69d59ee5-606d-45fb-8ddc-ebc49691a58f |  | checklist-flat | not-started | 8143065f1287e03edbec6f89965b360b15fc41ae7801fefb7714dcbe17bc1b63 | checklist-flat | FALSE | FALSE | HDC Site QA | Busduct | P Run | P5
95167f3e-84b7-5a40-9200-279594a91432 |  | checkpoint-status | not-started |  |  | TRUE | TRUE | HDC Site QA | Busduct | P Run | P5 | Busduct Details - Pass once entered/confirmed
8373762f-6150-5dec-a19d-4982c48ba57e |  | checkpoint-status | not-started |  |  | TRUE | TRUE | HDC Site QA | Busduct | P Run | P5 | Piece 1 - Item onsite - Pass=Yes / Fail=No
6611d50b-d293-5c73-b544-17671a4bf0e0 |  | checkpoint-status | not-started |  |  | TRUE | TRUE | HDC Site QA | Busduct | P Run | P5 | Sign-Off - Busduct Installation completed to specification/drawings - Area left clean & tidy
9a2a291f-7a7f-4854-a5da-286fec87b7c5 |  | checklist-flat | not-started | 8143065f1287e03edbec6f89965b360b15fc41ae7801fefb7714dcbe17bc1b63 | checklist-flat | FALSE | FALSE | HDC Site QA | Busduct | P Run | P6
f32aa736-9b95-5df4-9983-e1ba1b2490e5 |  | checkpoint-status | not-started |  |  | TRUE | TRUE | HDC Site QA | Busduct | P Run | P6 | Busduct Details - Pass once entered/confirmed
2da6199d-814f-5737-bc2b-925fb6ca9a8a |  | checkpoint-status | not-started |  |  | TRUE | TRUE | HDC Site QA | Busduct | P Run | P6 | Piece 1 - Item onsite - Pass=Yes / Fail=No
b05d3446-d146-5c08-bfce-f8d2ab6be26c |  | checkpoint-status | not-started |  |  | TRUE | TRUE | HDC Site QA | Busduct | P Run | P6 | Sign-Off - Busduct Installation completed to specification/drawings - Area left clean & tidy
ee700345-3a6c-49ef-a411-04859a40db63 |  | checklist-flat | not-started | 8143065f1287e03edbec6f89965b360b15fc41ae7801fefb7714dcbe17bc1b63 | checklist-flat | FALSE | FALSE | HDC Site QA | Busduct | P Run | P7
b1ff757a-ee95-560a-9d9d-0fe34c5fb8a1 |  | checkpoint-status | not-started |  |  | TRUE | TRUE | HDC Site QA | Busduct | P Run | P7 | Busduct Details - Pass once entered/confirmed
583cdda7-3bdd-54e5-884a-78b168812584 |  | checkpoint-status | not-started |  |  | TRUE | TRUE | HDC Site QA | Busduct | P Run | P7 | Piece 1 - Item onsite - Pass=Yes / Fail=No
e9e4f74c-947a-5a38-9c6f-efb9b85d6310 |  | checkpoint-status | not-started |  |  | TRUE | TRUE | HDC Site QA | Busduct | P Run | P7 | Sign-Off - Busduct Installation completed to specification/drawings - Area left clean & tidy
8cf20e47-8bb0-4cb6-9719-81f8f45675db |  | checklist-flat | not-started | 8143065f1287e03edbec6f89965b360b15fc41ae7801fefb7714dcbe17bc1b63 | checklist-flat | FALSE | FALSE | HDC Site QA | Busduct | P Run | P8
dfb34735-d412-590d-8bc1-1e02d8e2eb2a |  | checkpoint-status | not-started |  |  | TRUE | TRUE | HDC Site QA | Busduct | P Run | P8 | Busduct Details - Pass once entered/confirmed
ab87626d-1161-512a-91de-ec9dc3c09a3e |  | checkpoint-status | not-started |  |  | TRUE | TRUE | HDC Site QA | Busduct | P Run | P8 | Piece 1 - Item onsite - Pass=Yes / Fail=No
11631edd-c7d2-51e9-b7ab-2dde6068b525 |  | checkpoint-status | not-started |  |  | TRUE | TRUE | HDC Site QA | Busduct | P Run | P8 | Sign-Off - Busduct Installation completed to specification/drawings - Area left clean & tidy
dfcd2a4c-8ff6-4205-8f96-79bbc2f1b4b2 |  | checklist-flat | not-started | 8143065f1287e03edbec6f89965b360b15fc41ae7801fefb7714dcbe17bc1b63 | checklist-flat | FALSE | FALSE | HDC Site QA | Busduct | P Run | P9
7fc5d6cf-47c9-502b-b9bf-c0256430d192 |  | checkpoint-status | not-started |  |  | TRUE | TRUE | HDC Site QA | Busduct | P Run | P9 | Busduct Details - Pass once entered/confirmed
816dfc07-0557-5fc0-8681-2a0a67fe26cf |  | checkpoint-status | not-started |  |  | TRUE | TRUE | HDC Site QA | Busduct | P Run | P9 | Piece 1 - Item onsite - Pass=Yes / Fail=No
9ac6c813-ae9d-5b28-b93d-964dbf2de818 |  | checkpoint-status | not-started |  |  | TRUE | TRUE | HDC Site QA | Busduct | P Run | P9 | Sign-Off - Busduct Installation completed to specification/drawings - Area left clean & tidy
ae515a6e-2d71-4a3d-8a4f-5f3fd3f2cc3e |  | checklist-flat | not-started | 8143065f1287e03edbec6f89965b360b15fc41ae7801fefb7714dcbe17bc1b63 | checklist-flat | FALSE | FALSE | HDC Site QA | Busduct | P Run | P10
e62ee324-7569-5fc1-927b-806597a34b39 |  | checkpoint-status | not-started |  |  | TRUE | TRUE | HDC Site QA | Busduct | P Run | P10 | Busduct Details - Pass once entered/confirmed
e57375cf-f3e5-5512-aeff-9ba0e9971eea |  | checkpoint-status | not-started |  |  | TRUE | TRUE | HDC Site QA | Busduct | P Run | P10 | Piece 1 - Item onsite - Pass=Yes / Fail=No
a688c9b0-5556-5d4f-9e59-8552a904b9ee |  | checkpoint-status | not-started |  |  | TRUE | TRUE | HDC Site QA | Busduct | P Run | P10 | Sign-Off - Busduct Installation completed to specification/drawings - Area left clean & tidy
452a2ad5-37da-48d3-a6c1-f602571c3322 |  | checklist-flat | not-started | 8143065f1287e03edbec6f89965b360b15fc41ae7801fefb7714dcbe17bc1b63 | checklist-flat | FALSE | FALSE | HDC Site QA | Busduct | P Run | P11
83fb076c-9e17-5043-8e7f-db212d023191 |  | checkpoint-status | not-started |  |  | TRUE | TRUE | HDC Site QA | Busduct | P Run | P11 | Busduct Details - Pass once entered/confirmed
c573e4bc-fec2-5c7c-8a13-64b9587f0cf1 |  | checkpoint-status | not-started |  |  | TRUE | TRUE | HDC Site QA | Busduct | P Run | P11 | Piece 1 - Item onsite - Pass=Yes / Fail=No
0da50642-355f-53f3-997d-6b33fe3dd027 |  | checkpoint-status | not-started |  |  | TRUE | TRUE | HDC Site QA | Busduct | P Run | P11 | Sign-Off - Busduct Installation completed to specification/drawings - Area left clean & tidy
2cc636c6-1848-4410-b4e9-5a7e77b32d01 |  | checklist-flat | not-started | 8143065f1287e03edbec6f89965b360b15fc41ae7801fefb7714dcbe17bc1b63 | checklist-flat | FALSE | FALSE | HDC Site QA | Busduct | P Run | P12
a9e179ff-4a63-545c-97fe-3a28c77dbe5d |  | checkpoint-status | not-started |  |  | TRUE | TRUE | HDC Site QA | Busduct | P Run | P12 | Busduct Details - Pass once entered/confirmed
6316764a-4fea-56d3-8cfe-648d62f7fbe5 |  | checkpoint-status | not-started |  |  | TRUE | TRUE | HDC Site QA | Busduct | P Run | P12 | Piece 1 - Item onsite - Pass=Yes / Fail=No
6f54985e-9ba1-5d24-a594-5414fe275d74 |  | checkpoint-status | not-started |  |  | TRUE | TRUE | HDC Site QA | Busduct | P Run | P12 | Sign-Off - Busduct Installation completed to specification/drawings - Area left clean & tidy
0c200255-7bbd-4ef1-911e-af21304c99d2 |  | checklist-flat | not-started | 8143065f1287e03edbec6f89965b360b15fc41ae7801fefb7714dcbe17bc1b63 | checklist-flat | FALSE | FALSE | HDC Site QA | Busduct | P Run | P13
981dba50-062d-5b0c-842c-a5e1adb65f25 |  | checkpoint-status | not-started |  |  | TRUE | TRUE | HDC Site QA | Busduct | P Run | P13 | Busduct Details - Pass once entered/confirmed
b86860dd-e10c-51c0-ab4a-47f0bfc2d017 |  | checkpoint-status | not-started |  |  | TRUE | TRUE | HDC Site QA | Busduct | P Run | P13 | Piece 1 - Item onsite - Pass=Yes / Fail=No
67e73e7b-efdd-5d3f-b95d-4a39d573022a |  | checkpoint-status | not-started |  |  | TRUE | TRUE | HDC Site QA | Busduct | P Run | P13 | Sign-Off - Busduct Installation completed to specification/drawings - Area left clean & tidy
60641d6f-451b-4b2f-a5da-e49d5a2f26f9 |  | checklist-flat | not-started | 8143065f1287e03edbec6f89965b360b15fc41ae7801fefb7714dcbe17bc1b63 | checklist-flat | FALSE | FALSE | HDC Site QA | Busduct | P Run | P14
3d8c8bb0-9be2-5d68-b5f0-7d828ed110b9 |  | checkpoint-status | not-started |  |  | TRUE | TRUE | HDC Site QA | Busduct | P Run | P14 | Busduct Details - Pass once entered/confirmed
bd3983ec-5b81-5195-a280-671c1cc8cc07 |  | checkpoint-status | not-started |  |  | TRUE | TRUE | HDC Site QA | Busduct | P Run | P14 | Piece 1 - Item onsite - Pass=Yes / Fail=No
eb5accae-a2bb-576a-8339-c306bb2e8cbe |  | checkpoint-status | not-started |  |  | TRUE | TRUE | HDC Site QA | Busduct | P Run | P14 | Sign-Off - Busduct Installation completed to specification/drawings - Area left clean & tidy
118d4169-bea9-403d-ad5d-c045d6766fb4 |  | checklist-flat | not-started | 8143065f1287e03edbec6f89965b360b15fc41ae7801fefb7714dcbe17bc1b63 | checklist-flat | FALSE | FALSE | HDC Site QA | Busduct | P Run | P15
0682c703-abd7-5212-948b-11d8383a814f |  | checkpoint-status | not-started |  |  | TRUE | TRUE | HDC Site QA | Busduct | P Run | P15 | Busduct Details - Pass once entered/confirmed
6b9b8cca-5b87-5402-a30d-07884de89cfb |  | checkpoint-status | not-started |  |  | TRUE | TRUE | HDC Site QA | Busduct | P Run | P15 | Piece 1 - Item onsite - Pass=Yes / Fail=No
202f53b8-f97f-502d-8abb-4a2fc493cd9f |  | checkpoint-status | not-started |  |  | TRUE | TRUE | HDC Site QA | Busduct | P Run | P15 | Sign-Off - Busduct Installation completed to specification/drawings - Area left clean & tidy
65cb6d3e-c6c8-4577-9eb1-944cfe2a3a87 |  | checklist-flat | not-started | 8143065f1287e03edbec6f89965b360b15fc41ae7801fefb7714dcbe17bc1b63 | checklist-flat | FALSE | FALSE | HDC Site QA | Busduct | P Run | P16
e95afa01-5531-5893-9d22-451bacd46ffb |  | checkpoint-status | not-started |  |  | TRUE | TRUE | HDC Site QA | Busduct | P Run | P16 | Busduct Details - Pass once entered/confirmed
aaeb9e14-e976-5183-9542-12535fc3f30c |  | checkpoint-status | not-started |  |  | TRUE | TRUE | HDC Site QA | Busduct | P Run | P16 | Piece 1 - Item onsite - Pass=Yes / Fail=No
d5a597df-15bf-5595-ba70-868843e42f48 |  | checkpoint-status | not-started |  |  | TRUE | TRUE | HDC Site QA | Busduct | P Run | P16 | Sign-Off - Busduct Installation completed to specification/drawings - Area left clean & tidy
52e2881e-face-4f22-919a-0fe45d019c6e |  | checklist-flat | not-started | 8143065f1287e03edbec6f89965b360b15fc41ae7801fefb7714dcbe17bc1b63 | checklist-flat | FALSE | FALSE | HDC Site QA | Busduct | P Run | P17
2b825a22-f94a-5b8b-9ea4-488106037596 |  | checkpoint-status | not-started |  |  | TRUE | TRUE | HDC Site QA | Busduct | P Run | P17 | Busduct Details - Pass once entered/confirmed
f692bc03-3fc0-5179-aa1c-7b717f22a50d |  | checkpoint-status | not-started |  |  | TRUE | TRUE | HDC Site QA | Busduct | P Run | P17 | Piece 1 - Item onsite - Pass=Yes / Fail=No
44fe438c-2ceb-5db5-ac81-50a634294498 |  | checkpoint-status | not-started |  |  | TRUE | TRUE | HDC Site QA | Busduct | P Run | P17 | Sign-Off - Busduct Installation completed to specification/drawings - Area left clean & tidy
1575e2c0-e747-4a02-88ae-94d170fe8cef |  | checklist-flat | not-started | 8143065f1287e03edbec6f89965b360b15fc41ae7801fefb7714dcbe17bc1b63 | checklist-flat | FALSE | FALSE | HDC Site QA | Busduct | P Run | P18
7c74cc07-63d8-57e9-ae42-928cb24d8670 |  | checkpoint-status | not-started |  |  | TRUE | TRUE | HDC Site QA | Busduct | P Run | P18 | Busduct Details - Pass once entered/confirmed
e8954454-0920-5372-9464-046bafcf0647 |  | checkpoint-status | not-started |  |  | TRUE | TRUE | HDC Site QA | Busduct | P Run | P18 | Piece 1 - Item onsite - Pass=Yes / Fail=No
40046c0b-a833-5083-89bc-ca3831ea5697 |  | checkpoint-status | not-started |  |  | TRUE | TRUE | HDC Site QA | Busduct | P Run | P18 | Sign-Off - Busduct Installation completed to specification/drawings - Area left clean & tidy
97070c3c-cbed-4ca4-acaa-0d9751002cd6 |  | checklist-flat | not-started | 8143065f1287e03edbec6f89965b360b15fc41ae7801fefb7714dcbe17bc1b63 | checklist-flat | FALSE | FALSE | HDC Site QA | Busduct | P Run | P19
93d3e5db-3a99-58aa-8751-6f4146cc0eba |  | checkpoint-status | not-started |  |  | TRUE | TRUE | HDC Site QA | Busduct | P Run | P19 | Busduct Details - Pass once entered/confirmed
d6a5279f-b062-552a-9443-2ac6c41e843f |  | checkpoint-status | not-started |  |  | TRUE | TRUE | HDC Site QA | Busduct | P Run | P19 | Piece 1 - Item onsite - Pass=Yes / Fail=No
72f948cc-41be-5afa-814d-a6e03cee5009 |  | checkpoint-status | not-started |  |  | TRUE | TRUE | HDC Site QA | Busduct | P Run | P19 | Sign-Off - Busduct Installation completed to specification/drawings - Area left clean & tidy
faa7af44-5c10-4b7f-9bc9-1137e9d6ef6b |  | checklist-flat | not-started | 8143065f1287e03edbec6f89965b360b15fc41ae7801fefb7714dcbe17bc1b63 | checklist-flat | FALSE | FALSE | HDC Site QA | Busduct | P Run | P20
cdd8a97b-9e06-56d2-b9d7-e868916b6b96 |  | checkpoint-status | not-started |  |  | TRUE | TRUE | HDC Site QA | Busduct | P Run | P20 | Busduct Details - Pass once entered/confirmed
f7079506-bc43-5ee3-8f5e-188931de7442 |  | checkpoint-status | not-started |  |  | TRUE | TRUE | HDC Site QA | Busduct | P Run | P20 | Piece 1 - Item onsite - Pass=Yes / Fail=No
61a20008-c224-5429-b261-7cb0e43e162e |  | checkpoint-status | not-started |  |  | TRUE | TRUE | HDC Site QA | Busduct | P Run | P20 | Sign-Off - Busduct Installation completed to specification/drawings - Area left clean & tidy
34a79b9e-eb60-4f61-830e-ca30f60f38dc |  | checklist-flat | not-started | 8143065f1287e03edbec6f89965b360b15fc41ae7801fefb7714dcbe17bc1b63 | checklist-flat | FALSE | FALSE | HDC Site QA | Busduct | P Run | P21
e80135a6-c736-5b6a-8976-6464f7f3b7aa |  | checkpoint-status | not-started |  |  | TRUE | TRUE | HDC Site QA | Busduct | P Run | P21 | Busduct Details - Pass once entered/confirmed
3508fd82-dd9e-56ac-9147-550ebfe22629 |  | checkpoint-status | not-started |  |  | TRUE | TRUE | HDC Site QA | Busduct | P Run | P21 | Piece 1 - Item onsite - Pass=Yes / Fail=No
97d103d5-7f49-5d03-963b-b9a7f4cc7074 |  | checkpoint-status | not-started |  |  | TRUE | TRUE | HDC Site QA | Busduct | P Run | P21 | Sign-Off - Busduct Installation completed to specification/drawings - Area left clean & tidy
9eb27d39-dcc5-450c-8080-7d5729f38e7d |  | checklist-flat | not-started | 8143065f1287e03edbec6f89965b360b15fc41ae7801fefb7714dcbe17bc1b63 | checklist-flat | FALSE | FALSE | HDC Site QA | Busduct | P Run | P22
75f47214-acf0-5307-8532-27f98b3065b0 |  | checkpoint-status | not-started |  |  | TRUE | TRUE | HDC Site QA | Busduct | P Run | P22 | Busduct Details - Pass once entered/confirmed
7d4789cb-ad74-5737-82e0-ec05979cda5d |  | checkpoint-status | not-started |  |  | TRUE | TRUE | HDC Site QA | Busduct | P Run | P22 | Piece 1 - Item onsite - Pass=Yes / Fail=No
1dcd55db-68d5-50f0-9926-c41f35f4fb09 |  | checkpoint-status | not-started |  |  | TRUE | TRUE | HDC Site QA | Busduct | P Run | P22 | Sign-Off - Busduct Installation completed to specification/drawings - Area left clean & tidy
a98e8367-7ea4-470c-8720-57990484beab |  | checklist-flat | not-started | 8143065f1287e03edbec6f89965b360b15fc41ae7801fefb7714dcbe17bc1b63 | checklist-flat | FALSE | FALSE | HDC Site QA | Busduct | P Run | P23
bc274e29-fb23-5f82-aaf9-6a7da20b183c |  | checkpoint-status | not-started |  |  | TRUE | TRUE | HDC Site QA | Busduct | P Run | P23 | Busduct Details - Pass once entered/confirmed
f98c1d4d-cea5-5ee6-82df-2e1cfa48e4b0 |  | checkpoint-status | not-started |  |  | TRUE | TRUE | HDC Site QA | Busduct | P Run | P23 | Piece 1 - Item onsite - Pass=Yes / Fail=No
f6e12a59-6130-5813-93a7-52de44346045 |  | checkpoint-status | not-started |  |  | TRUE | TRUE | HDC Site QA | Busduct | P Run | P23 | Sign-Off - Busduct Installation completed to specification/drawings - Area left clean & tidy
a82df097-dd15-4213-a977-e55a74ac85ee |  | checklist-flat | not-started | 8143065f1287e03edbec6f89965b360b15fc41ae7801fefb7714dcbe17bc1b63 | checklist-flat | FALSE | FALSE | HDC Site QA | Busduct | P Run | P24
885b67e2-c589-5ca9-83d0-9da619093d41 |  | checkpoint-status | not-started |  |  | TRUE | TRUE | HDC Site QA | Busduct | P Run | P24 | Busduct Details - Pass once entered/confirmed
906c6680-2100-5cb7-820e-e6efb053c535 |  | checkpoint-status | not-started |  |  | TRUE | TRUE | HDC Site QA | Busduct | P Run | P24 | Piece 1 - Item onsite - Pass=Yes / Fail=No
85a8c939-2630-52e0-b070-f80b67c230a8 |  | checkpoint-status | not-started |  |  | TRUE | TRUE | HDC Site QA | Busduct | P Run | P24 | Sign-Off - Busduct Installation completed to specification/drawings - Area left clean & tidy
c203c64a-0559-4d3e-b14c-a5fe6e7ed133 |  | checklist-flat | not-started | 8143065f1287e03edbec6f89965b360b15fc41ae7801fefb7714dcbe17bc1b63 | checklist-flat | FALSE | FALSE | HDC Site QA | Busduct | P Run | P25
ac1cf199-fd90-5e1b-a97a-18b9e1ec6c40 |  | checkpoint-status | not-started |  |  | TRUE | TRUE | HDC Site QA | Busduct | P Run | P25 | Busduct Details - Pass once entered/confirmed
08d86b4d-7280-5eed-ae11-4f95210278ce |  | checkpoint-status | not-started |  |  | TRUE | TRUE | HDC Site QA | Busduct | P Run | P25 | Piece 1 - Item onsite - Pass=Yes / Fail=No
61f96146-72fc-5341-b609-bac4240102cf |  | checkpoint-status | not-started |  |  | TRUE | TRUE | HDC Site QA | Busduct | P Run | P25 | Sign-Off - Busduct Installation completed to specification/drawings - Area left clean & tidy
7bf13c80-35d6-4dcc-8a5e-5e3ccc33a03f |  | checklist-flat | not-started | 8143065f1287e03edbec6f89965b360b15fc41ae7801fefb7714dcbe17bc1b63 | checklist-flat | FALSE | FALSE | HDC Site QA | Busduct | P Run | P26
71fe3b5f-2d1f-5ae0-80d2-136c4d4b3d89 |  | checkpoint-status | not-started |  |  | TRUE | TRUE | HDC Site QA | Busduct | P Run | P26 | Busduct Details - Pass once entered/confirmed
57dfa542-dc0b-5481-ba89-7ca9ecafef60 |  | checkpoint-status | not-started |  |  | TRUE | TRUE | HDC Site QA | Busduct | P Run | P26 | Piece 1 - Item onsite - Pass=Yes / Fail=No
867b5443-eaf2-5269-8662-4646bce8a26e |  | checkpoint-status | not-started |  |  | TRUE | TRUE | HDC Site QA | Busduct | P Run | P26 | Sign-Off - Busduct Installation completed to specification/drawings - Area left clean & tidy
c3b1a620-5430-4e1e-a7b6-fcbae44983a9 |  | checklist-flat | not-started | 8143065f1287e03edbec6f89965b360b15fc41ae7801fefb7714dcbe17bc1b63 | checklist-flat | FALSE | FALSE | HDC Site QA | Busduct | P Run | P27
c4354e81-f073-5ca0-9465-bb59b4a9e23a |  | checkpoint-status | not-started |  |  | TRUE | TRUE | HDC Site QA | Busduct | P Run | P27 | Busduct Details - Pass once entered/confirmed
f89ec174-d448-560a-9be2-db88d78d8ded |  | checkpoint-status | not-started |  |  | TRUE | TRUE | HDC Site QA | Busduct | P Run | P27 | Piece 1 - Item onsite - Pass=Yes / Fail=No
4e386388-2e5a-5e89-a930-0623c401bc7b |  | checkpoint-status | not-started |  |  | TRUE | TRUE | HDC Site QA | Busduct | P Run | P27 | Sign-Off - Busduct Installation completed to specification/drawings - Area left clean & tidy
ad287b08-87c4-4f09-9809-bb7f97a8e1d0 |  | checklist-flat | not-started | 8143065f1287e03edbec6f89965b360b15fc41ae7801fefb7714dcbe17bc1b63 | checklist-flat | FALSE | FALSE | HDC Site QA | Busduct | P Run | P28
0572d3e9-d2e5-5e77-8ae4-504835db8ea2 |  | checkpoint-status | not-started |  |  | TRUE | TRUE | HDC Site QA | Busduct | P Run | P28 | Busduct Details - Pass once entered/confirmed
0ce31b35-5962-5dcf-a02d-10a7e18d8ede |  | checkpoint-status | not-started |  |  | TRUE | TRUE | HDC Site QA | Busduct | P Run | P28 | Piece 1 - Item onsite - Pass=Yes / Fail=No
3df66a8a-463c-585f-8a46-eb7a3f837f3f |  | checkpoint-status | not-started |  |  | TRUE | TRUE | HDC Site QA | Busduct | P Run | P28 | Sign-Off - Busduct Installation completed to specification/drawings - Area left clean & tidy
e29843cd-8353-4056-bdbb-4bb17c52e794 |  | checklist-flat | not-started | 8143065f1287e03edbec6f89965b360b15fc41ae7801fefb7714dcbe17bc1b63 | checklist-flat | FALSE | FALSE | HDC Site QA | Busduct | P Run | P29
1a8bb64d-7030-5f97-82b9-d999a724eaab |  | checkpoint-status | not-started |  |  | TRUE | TRUE | HDC Site QA | Busduct | P Run | P29 | Busduct Details - Pass once entered/confirmed
a315a206-1986-5ded-847d-7ee6f9c5611f |  | checkpoint-status | not-started |  |  | TRUE | TRUE | HDC Site QA | Busduct | P Run | P29 | Piece 1 - Item onsite - Pass=Yes / Fail=No
6be55eae-856c-53b8-bd16-78690232e2a7 |  | checkpoint-status | not-started |  |  | TRUE | TRUE | HDC Site QA | Busduct | P Run | P29 | Sign-Off - Busduct Installation completed to specification/drawings - Area left clean & tidy
37c353b9-e29a-4345-9d7f-528912d34630 |  | checklist-flat | not-started | 8143065f1287e03edbec6f89965b360b15fc41ae7801fefb7714dcbe17bc1b63 | checklist-flat | FALSE | FALSE | HDC Site QA | Busduct | P Run | P30
a11ffbbb-557b-55b1-83f3-89e58f90c824 |  | checkpoint-status | not-started |  |  | TRUE | TRUE | HDC Site QA | Busduct | P Run | P30 | Busduct Details - Pass once entered/confirmed
b178b154-6848-54ea-a7d5-e37e52f20a26 |  | checkpoint-status | not-started |  |  | TRUE | TRUE | HDC Site QA | Busduct | P Run | P30 | Piece 1 - Item onsite - Pass=Yes / Fail=No
00875498-7ff6-50e3-8707-8c235ef2f3a2 |  | checkpoint-status | not-started |  |  | TRUE | TRUE | HDC Site QA | Busduct | P Run | P30 | Sign-Off - Busduct Installation completed to specification/drawings - Area left clean & tidy
715dff31-1e56-42e6-81d3-e44b1b6a27e3 |  | checklist-flat | not-started | 8143065f1287e03edbec6f89965b360b15fc41ae7801fefb7714dcbe17bc1b63 | checklist-flat | FALSE | FALSE | HDC Site QA | Busduct | P Run | P31
2ba9cc7a-4eb9-5b7f-a1eb-7476c4ed93dc |  | checkpoint-status | not-started |  |  | TRUE | TRUE | HDC Site QA | Busduct | P Run | P31 | Busduct Details - Pass once entered/confirmed
3f2ad96b-5bf7-5e9b-871d-2411c2799bd9 |  | checkpoint-status | not-started |  |  | TRUE | TRUE | HDC Site QA | Busduct | P Run | P31 | Piece 1 - Item onsite - Pass=Yes / Fail=No
cec5a4b9-0ff9-53ae-9574-7492ca2f1de6 |  | checkpoint-status | not-started |  |  | TRUE | TRUE | HDC Site QA | Busduct | P Run | P31 | Sign-Off - Busduct Installation completed to specification/drawings - Area left clean & tidy
4d21405b-ad51-4d12-91ee-012aad147305 |  | folder-normal | not-started |  | step | TRUE | FALSE | HDC Site QA | Busduct | Q Run
413b2706-6198-481f-8947-71e6f8eac7b2 |  | checklist-flat | not-started | 8143065f1287e03edbec6f89965b360b15fc41ae7801fefb7714dcbe17bc1b63 | checklist-flat | FALSE | FALSE | HDC Site QA | Busduct | Q Run | Q1
aecf4d12-8a25-5264-b2ef-cdb5ef72d602 |  | checkpoint-status | not-started |  |  | TRUE | TRUE | HDC Site QA | Busduct | Q Run | Q1 | Busduct Details - Pass once entered/confirmed
da6a8004-afc0-58ce-ac1b-04dee320fe94 |  | checkpoint-status | not-started |  |  | TRUE | TRUE | HDC Site QA | Busduct | Q Run | Q1 | Piece 1 - Item onsite - Pass=Yes / Fail=No
81c4454c-1234-5066-bbb9-cae9a0e714f8 |  | checkpoint-status | not-started |  |  | TRUE | TRUE | HDC Site QA | Busduct | Q Run | Q1 | Sign-Off - Busduct Installation completed to specification/drawings - Area left clean & tidy
192660e6-3423-458b-a725-b2abe94eab90 |  | checklist-flat | not-started | 8143065f1287e03edbec6f89965b360b15fc41ae7801fefb7714dcbe17bc1b63 | checklist-flat | FALSE | FALSE | HDC Site QA | Busduct | Q Run | Q2
5dbba6f0-02c4-5ec5-8367-07d7784aa9ea |  | checkpoint-status | not-started |  |  | TRUE | TRUE | HDC Site QA | Busduct | Q Run | Q2 | Busduct Details - Pass once entered/confirmed
03eaa23e-e8ed-5699-b735-b46bb0b49342 |  | checkpoint-status | not-started |  |  | TRUE | TRUE | HDC Site QA | Busduct | Q Run | Q2 | Piece 1 - Item onsite - Pass=Yes / Fail=No
01825c9f-8074-5081-ad25-d0562227a8f4 |  | checkpoint-status | not-started |  |  | TRUE | TRUE | HDC Site QA | Busduct | Q Run | Q2 | Sign-Off - Busduct Installation completed to specification/drawings - Area left clean & tidy
1f1599d8-e8ad-4703-ae19-8629db62dab9 |  | checklist-flat | not-started | 8143065f1287e03edbec6f89965b360b15fc41ae7801fefb7714dcbe17bc1b63 | checklist-flat | FALSE | FALSE | HDC Site QA | Busduct | Q Run | Q3
193df9d2-5da5-5452-a42b-1dcd097a3bd8 |  | checkpoint-status | not-started |  |  | TRUE | TRUE | HDC Site QA | Busduct | Q Run | Q3 | Busduct Details - Pass once entered/confirmed
7fd581d0-5d67-5acf-97ad-99b71906f7d2 |  | checkpoint-status | not-started |  |  | TRUE | TRUE | HDC Site QA | Busduct | Q Run | Q3 | Piece 1 - Item onsite - Pass=Yes / Fail=No
130ae4ed-1278-57d8-bcc8-d2a80a86a64a |  | checkpoint-status | not-started |  |  | TRUE | TRUE | HDC Site QA | Busduct | Q Run | Q3 | Sign-Off - Busduct Installation completed to specification/drawings - Area left clean & tidy
5b624df2-069a-4986-90af-61e112511e78 |  | checklist-flat | not-started | 8143065f1287e03edbec6f89965b360b15fc41ae7801fefb7714dcbe17bc1b63 | checklist-flat | FALSE | FALSE | HDC Site QA | Busduct | Q Run | Q4
ca87e64b-82f3-5d06-83e1-1ae519c643bc |  | checkpoint-status | not-started |  |  | TRUE | TRUE | HDC Site QA | Busduct | Q Run | Q4 | Busduct Details - Pass once entered/confirmed
a225bf36-c042-5421-96e3-0d73ea37dadb |  | checkpoint-status | not-started |  |  | TRUE | TRUE | HDC Site QA | Busduct | Q Run | Q4 | Piece 1 - Item onsite - Pass=Yes / Fail=No
d686b6c8-2aaa-5924-bb3a-f530ed60f8f1 |  | checkpoint-status | not-started |  |  | TRUE | TRUE | HDC Site QA | Busduct | Q Run | Q4 | Sign-Off - Busduct Installation completed to specification/drawings - Area left clean & tidy
68809c4d-e381-4bdb-b76a-8987a9842c42 |  | checklist-flat | not-started | 8143065f1287e03edbec6f89965b360b15fc41ae7801fefb7714dcbe17bc1b63 | checklist-flat | FALSE | FALSE | HDC Site QA | Busduct | Q Run | Q5
1d97e9e9-c9cf-574f-9b95-28a6932360d6 |  | checkpoint-status | not-started |  |  | TRUE | TRUE | HDC Site QA | Busduct | Q Run | Q5 | Busduct Details - Pass once entered/confirmed
384f949a-a247-551c-884b-21798de6d5c6 |  | checkpoint-status | not-started |  |  | TRUE | TRUE | HDC Site QA | Busduct | Q Run | Q5 | Piece 1 - Item onsite - Pass=Yes / Fail=No
96e7495e-2455-554b-a8ae-1254d0acaab1 |  | checkpoint-status | not-started |  |  | TRUE | TRUE | HDC Site QA | Busduct | Q Run | Q5 | Sign-Off - Busduct Installation completed to specification/drawings - Area left clean & tidy
1b4df8f4-8df7-4e32-837c-b9978b3d1765 |  | checklist-flat | not-started | 8143065f1287e03edbec6f89965b360b15fc41ae7801fefb7714dcbe17bc1b63 | checklist-flat | FALSE | FALSE | HDC Site QA | Busduct | Q Run | Q6
9e0f9f95-0edb-5b5e-9351-413af7767dce |  | checkpoint-status | not-started |  |  | TRUE | TRUE | HDC Site QA | Busduct | Q Run | Q6 | Busduct Details - Pass once entered/confirmed
b8af73c6-2905-5471-9edb-95156af36f1a |  | checkpoint-status | not-started |  |  | TRUE | TRUE | HDC Site QA | Busduct | Q Run | Q6 | Piece 1 - Item onsite - Pass=Yes / Fail=No
0472a60d-c4cd-5dd9-a846-8b6ca36e5b0f |  | checkpoint-status | not-started |  |  | TRUE | TRUE | HDC Site QA | Busduct | Q Run | Q6 | Sign-Off - Busduct Installation completed to specification/drawings - Area left clean & tidy
adbc361c-ed4a-45d4-925a-ae96173c0f02 |  | checklist-flat | not-started | 8143065f1287e03edbec6f89965b360b15fc41ae7801fefb7714dcbe17bc1b63 | checklist-flat | FALSE | FALSE | HDC Site QA | Busduct | Q Run | Q7
972d6c33-18b3-58a2-a02f-8897c521769a |  | checkpoint-status | not-started |  |  | TRUE | TRUE | HDC Site QA | Busduct | Q Run | Q7 | Busduct Details - Pass once entered/confirmed
03931a6d-7b63-5b03-8126-cddece8fee40 |  | checkpoint-status | not-started |  |  | TRUE | TRUE | HDC Site QA | Busduct | Q Run | Q7 | Piece 1 - Item onsite - Pass=Yes / Fail=No
f2d13f8b-3683-5ad0-8857-858a9ffd88ef |  | checkpoint-status | not-started |  |  | TRUE | TRUE | HDC Site QA | Busduct | Q Run | Q7 | Sign-Off - Busduct Installation completed to specification/drawings - Area left clean & tidy
ee611cdd-ac84-4445-8679-54105f9fb643 |  | checklist-flat | not-started | 8143065f1287e03edbec6f89965b360b15fc41ae7801fefb7714dcbe17bc1b63 | checklist-flat | FALSE | FALSE | HDC Site QA | Busduct | Q Run | Q8
8a5cd2d8-00e9-5f94-a0a5-2419d13fcb13 |  | checkpoint-status | not-started |  |  | TRUE | TRUE | HDC Site QA | Busduct | Q Run | Q8 | Busduct Details - Pass once entered/confirmed
69e6a09b-4cfe-5ca3-b911-050e11123d5c |  | checkpoint-status | not-started |  |  | TRUE | TRUE | HDC Site QA | Busduct | Q Run | Q8 | Piece 1 - Item onsite - Pass=Yes / Fail=No
6583fa57-d4dc-5fb2-80a4-4d459a902fa3 |  | checkpoint-status | not-started |  |  | TRUE | TRUE | HDC Site QA | Busduct | Q Run | Q8 | Sign-Off - Busduct Installation completed to specification/drawings - Area left clean & tidy
b59ed8b8-cc40-4dbd-98b9-a34ca58d2f3c |  | checklist-flat | not-started | 8143065f1287e03edbec6f89965b360b15fc41ae7801fefb7714dcbe17bc1b63 | checklist-flat | FALSE | FALSE | HDC Site QA | Busduct | Q Run | Q9
ea3f0758-f9f6-5c3f-887b-e56d9e6043e6 |  | checkpoint-status | not-started |  |  | TRUE | TRUE | HDC Site QA | Busduct | Q Run | Q9 | Busduct Details - Pass once entered/confirmed
4a4a5595-5504-5200-aae3-db7e58af4235 |  | checkpoint-status | not-started |  |  | TRUE | TRUE | HDC Site QA | Busduct | Q Run | Q9 | Piece 1 - Item onsite - Pass=Yes / Fail=No
299d1c82-b3f5-5b0d-a9f0-89936e8fd45c |  | checkpoint-status | not-started |  |  | TRUE | TRUE | HDC Site QA | Busduct | Q Run | Q9 | Sign-Off - Busduct Installation completed to specification/drawings - Area left clean & tidy
82e404ef-33e1-4e8d-881f-b3da58764183 |  | checklist-flat | not-started | 8143065f1287e03edbec6f89965b360b15fc41ae7801fefb7714dcbe17bc1b63 | checklist-flat | FALSE | FALSE | HDC Site QA | Busduct | Q Run | Q10
2d178eb9-878d-5001-b293-51dc5dcfe742 |  | checkpoint-status | not-started |  |  | TRUE | TRUE | HDC Site QA | Busduct | Q Run | Q10 | Busduct Details - Pass once entered/confirmed
b443486b-ab38-5973-9e6b-0b09863410d2 |  | checkpoint-status | not-started |  |  | TRUE | TRUE | HDC Site QA | Busduct | Q Run | Q10 | Piece 1 - Item onsite - Pass=Yes / Fail=No
d95bf8db-52c3-5441-b73b-529c3e567f86 |  | checkpoint-status | not-started |  |  | TRUE | TRUE | HDC Site QA | Busduct | Q Run | Q10 | Sign-Off - Busduct Installation completed to specification/drawings - Area left clean & tidy
4c009d3e-8aa4-4bac-a52a-17872f515810 |  | checklist-flat | not-started | 8143065f1287e03edbec6f89965b360b15fc41ae7801fefb7714dcbe17bc1b63 | checklist-flat | FALSE | FALSE | HDC Site QA | Busduct | Q Run | Q11
d90c1fbc-ed83-59c2-a816-5fa31422d206 |  | checkpoint-status | not-started |  |  | TRUE | TRUE | HDC Site QA | Busduct | Q Run | Q11 | Busduct Details - Pass once entered/confirmed
46d12cd6-3b65-5dbb-88e3-7ee39a46cd0f |  | checkpoint-status | not-started |  |  | TRUE | TRUE | HDC Site QA | Busduct | Q Run | Q11 | Piece 1 - Item onsite - Pass=Yes / Fail=No
7b75626d-0ad2-5d13-ba44-9bb1d4367575 |  | checkpoint-status | not-started |  |  | TRUE | TRUE | HDC Site QA | Busduct | Q Run | Q11 | Sign-Off - Busduct Installation completed to specification/drawings - Area left clean & tidy
3c8f0ae3-d14b-4895-86c4-c08df76cb7fc |  | checklist-flat | not-started | 8143065f1287e03edbec6f89965b360b15fc41ae7801fefb7714dcbe17bc1b63 | checklist-flat | FALSE | FALSE | HDC Site QA | Busduct | Q Run | Q12
e830c336-a2b5-5392-8c87-d6835e88fbda |  | checkpoint-status | not-started |  |  | TRUE | TRUE | HDC Site QA | Busduct | Q Run | Q12 | Busduct Details - Pass once entered/confirmed
2fcb54fb-910f-5bff-83c8-f8db28103c4e |  | checkpoint-status | not-started |  |  | TRUE | TRUE | HDC Site QA | Busduct | Q Run | Q12 | Piece 1 - Item onsite - Pass=Yes / Fail=No
a6685765-f3ee-57ee-a1b8-05246ea5b704 |  | checkpoint-status | not-started |  |  | TRUE | TRUE | HDC Site QA | Busduct | Q Run | Q12 | Sign-Off - Busduct Installation completed to specification/drawings - Area left clean & tidy
9a392fa8-52cd-4a1d-9589-b1bed802cee4 |  | checklist-flat | not-started | 8143065f1287e03edbec6f89965b360b15fc41ae7801fefb7714dcbe17bc1b63 | checklist-flat | FALSE | FALSE | HDC Site QA | Busduct | Q Run | Q13
43b83ae4-22f7-575a-93e8-cb5dd4c3633e |  | checkpoint-status | not-started |  |  | TRUE | TRUE | HDC Site QA | Busduct | Q Run | Q13 | Busduct Details - Pass once entered/confirmed
897a081e-b0b9-5b36-88e5-295854285106 |  | checkpoint-status | not-started |  |  | TRUE | TRUE | HDC Site QA | Busduct | Q Run | Q13 | Piece 1 - Item onsite - Pass=Yes / Fail=No
024a4a96-fb60-5f57-8989-a773d0211f3d |  | checkpoint-status | not-started |  |  | TRUE | TRUE | HDC Site QA | Busduct | Q Run | Q13 | Sign-Off - Busduct Installation completed to specification/drawings - Area left clean & tidy
fc71f466-cfa8-4559-8464-76fd4bad7a65 |  | checklist-flat | not-started | 8143065f1287e03edbec6f89965b360b15fc41ae7801fefb7714dcbe17bc1b63 | checklist-flat | FALSE | FALSE | HDC Site QA | Busduct | Q Run | Q14
e720ac17-f67c-5709-822a-69de067ec447 |  | checkpoint-status | not-started |  |  | TRUE | TRUE | HDC Site QA | Busduct | Q Run | Q14 | Busduct Details - Pass once entered/confirmed
65fbbfaf-8551-5c83-ac35-dabf8e916d49 |  | checkpoint-status | not-started |  |  | TRUE | TRUE | HDC Site QA | Busduct | Q Run | Q14 | Piece 1 - Item onsite - Pass=Yes / Fail=No
e4fb39ac-8c95-51a4-823c-74d8855da6ce |  | checkpoint-status | not-started |  |  | TRUE | TRUE | HDC Site QA | Busduct | Q Run | Q14 | Sign-Off - Busduct Installation completed to specification/drawings - Area left clean & tidy
f3259f3d-d9d6-4595-9228-aac541dc5c76 |  | checklist-flat | not-started | 8143065f1287e03edbec6f89965b360b15fc41ae7801fefb7714dcbe17bc1b63 | checklist-flat | FALSE | FALSE | HDC Site QA | Busduct | Q Run | Q15
59617da3-4cdc-5c8f-96ec-289ee0583702 |  | checkpoint-status | not-started |  |  | TRUE | TRUE | HDC Site QA | Busduct | Q Run | Q15 | Busduct Details - Pass once entered/confirmed
57aeffa3-fabc-50b5-861c-9068b894539e |  | checkpoint-status | not-started |  |  | TRUE | TRUE | HDC Site QA | Busduct | Q Run | Q15 | Piece 1 - Item onsite - Pass=Yes / Fail=No
dc79b3ad-113c-524c-ba45-95a76acbcc24 |  | checkpoint-status | not-started |  |  | TRUE | TRUE | HDC Site QA | Busduct | Q Run | Q15 | Sign-Off - Busduct Installation completed to specification/drawings - Area left clean & tidy
3f472188-7348-420b-b58c-d896514e47b0 |  | checklist-flat | not-started | 8143065f1287e03edbec6f89965b360b15fc41ae7801fefb7714dcbe17bc1b63 | checklist-flat | FALSE | FALSE | HDC Site QA | Busduct | Q Run | Q16
acb1f408-d069-58de-a63b-cf929f7687ed |  | checkpoint-status | not-started |  |  | TRUE | TRUE | HDC Site QA | Busduct | Q Run | Q16 | Busduct Details - Pass once entered/confirmed
e085303c-76ea-5f5d-b563-c1335c71a12f |  | checkpoint-status | not-started |  |  | TRUE | TRUE | HDC Site QA | Busduct | Q Run | Q16 | Piece 1 - Item onsite - Pass=Yes / Fail=No
0cba7f61-0010-5a93-96ff-482a10e8f6ea |  | checkpoint-status | not-started |  |  | TRUE | TRUE | HDC Site QA | Busduct | Q Run | Q16 | Sign-Off - Busduct Installation completed to specification/drawings - Area left clean & tidy
86859ffb-a216-46ba-96f5-df6f299d0eea |  | checklist-flat | not-started | 8143065f1287e03edbec6f89965b360b15fc41ae7801fefb7714dcbe17bc1b63 | checklist-flat | FALSE | FALSE | HDC Site QA | Busduct | Q Run | Q17
41c33607-dbd1-5f90-809b-5f565773a46a |  | checkpoint-status | not-started |  |  | TRUE | TRUE | HDC Site QA | Busduct | Q Run | Q17 | Busduct Details - Pass once entered/confirmed
c0673c8a-f227-5ed9-b112-8d35d38331b9 |  | checkpoint-status | not-started |  |  | TRUE | TRUE | HDC Site QA | Busduct | Q Run | Q17 | Piece 1 - Item onsite - Pass=Yes / Fail=No
e6ecfc8b-aefe-552c-9ed0-de38a67de00d |  | checkpoint-status | not-started |  |  | TRUE | TRUE | HDC Site QA | Busduct | Q Run | Q17 | Sign-Off - Busduct Installation completed to specification/drawings - Area left clean & tidy
5b80a6b1-fb8f-40e6-8c83-0447f5c728a4 |  | checklist-flat | not-started | 8143065f1287e03edbec6f89965b360b15fc41ae7801fefb7714dcbe17bc1b63 | checklist-flat | FALSE | FALSE | HDC Site QA | Busduct | Q Run | Q18
95ebdc1e-3065-5c23-b4af-d065116afafe |  | checkpoint-status | not-started |  |  | TRUE | TRUE | HDC Site QA | Busduct | Q Run | Q18 | Busduct Details - Pass once entered/confirmed
bd5a213b-3925-5c9c-ab9b-b0aa1a0c78e3 |  | checkpoint-status | not-started |  |  | TRUE | TRUE | HDC Site QA | Busduct | Q Run | Q18 | Piece 1 - Item onsite - Pass=Yes / Fail=No
909fd107-a5de-5746-a504-4e9ff0d6d8fe |  | checkpoint-status | not-started |  |  | TRUE | TRUE | HDC Site QA | Busduct | Q Run | Q18 | Sign-Off - Busduct Installation completed to specification/drawings - Area left clean & tidy
9c460dc0-7681-4a16-a06f-1a39de513795 |  | checklist-flat | not-started | 8143065f1287e03edbec6f89965b360b15fc41ae7801fefb7714dcbe17bc1b63 | checklist-flat | FALSE | FALSE | HDC Site QA | Busduct | Q Run | Q19
e08ffc4c-ecbb-54cf-8672-e5bf8ac80391 |  | checkpoint-status | not-started |  |  | TRUE | TRUE | HDC Site QA | Busduct | Q Run | Q19 | Busduct Details - Pass once entered/confirmed
4efafa32-3805-5b39-baac-19ea859296b2 |  | checkpoint-status | not-started |  |  | TRUE | TRUE | HDC Site QA | Busduct | Q Run | Q19 | Piece 1 - Item onsite - Pass=Yes / Fail=No
452c2330-2d9f-51e9-a943-6ed0a79680bf |  | checkpoint-status | not-started |  |  | TRUE | TRUE | HDC Site QA | Busduct | Q Run | Q19 | Sign-Off - Busduct Installation completed to specification/drawings - Area left clean & tidy
6b8028b3-6fdc-4e13-bfb6-df969fc1f3d4 |  | checklist-flat | not-started | 8143065f1287e03edbec6f89965b360b15fc41ae7801fefb7714dcbe17bc1b63 | checklist-flat | FALSE | FALSE | HDC Site QA | Busduct | Q Run | Q20
9dfa686d-7108-5d17-abb9-4d4368053c6b |  | checkpoint-status | not-started |  |  | TRUE | TRUE | HDC Site QA | Busduct | Q Run | Q20 | Busduct Details - Pass once entered/confirmed
35672f96-e2f8-50bb-9f9e-fcdc78ef1e38 |  | checkpoint-status | not-started |  |  | TRUE | TRUE | HDC Site QA | Busduct | Q Run | Q20 | Piece 1 - Item onsite - Pass=Yes / Fail=No
30a5d7ec-01e7-5af1-8fa7-5e6b76e1c765 |  | checkpoint-status | not-started |  |  | TRUE | TRUE | HDC Site QA | Busduct | Q Run | Q20 | Sign-Off - Busduct Installation completed to specification/drawings - Area left clean & tidy
e03d5bc1-53b6-4bf8-95e3-91844014a352 |  | checklist-flat | not-started | 8143065f1287e03edbec6f89965b360b15fc41ae7801fefb7714dcbe17bc1b63 | checklist-flat | FALSE | FALSE | HDC Site QA | Busduct | Q Run | Q21
0e94b50d-bc4e-58f0-8b93-98aab93f7b3e |  | checkpoint-status | not-started |  |  | TRUE | TRUE | HDC Site QA | Busduct | Q Run | Q21 | Busduct Details - Pass once entered/confirmed
1c582c0a-5c7b-5b03-81d7-4dfc1a652eba |  | checkpoint-status | not-started |  |  | TRUE | TRUE | HDC Site QA | Busduct | Q Run | Q21 | Piece 1 - Item onsite - Pass=Yes / Fail=No
9cbdcf73-ff78-5353-88ef-0259dcc18108 |  | checkpoint-status | not-started |  |  | TRUE | TRUE | HDC Site QA | Busduct | Q Run | Q21 | Sign-Off - Busduct Installation completed to specification/drawings - Area left clean & tidy
44c6e9f0-2f6c-42ce-a6ac-6e6d5b92bd2c |  | checklist-flat | not-started | 8143065f1287e03edbec6f89965b360b15fc41ae7801fefb7714dcbe17bc1b63 | checklist-flat | FALSE | FALSE | HDC Site QA | Busduct | Q Run | Q22
4debcf03-ef0c-5b50-9c94-c67e4c801432 |  | checkpoint-status | not-started |  |  | TRUE | TRUE | HDC Site QA | Busduct | Q Run | Q22 | Busduct Details - Pass once entered/confirmed
b2a31101-70d5-5a0d-b8be-af5aca2f9de0 |  | checkpoint-status | not-started |  |  | TRUE | TRUE | HDC Site QA | Busduct | Q Run | Q22 | Piece 1 - Item onsite - Pass=Yes / Fail=No
efa306d5-3041-5983-9dd4-5c1e6d6d7ae0 |  | checkpoint-status | not-started |  |  | TRUE | TRUE | HDC Site QA | Busduct | Q Run | Q22 | Sign-Off - Busduct Installation completed to specification/drawings - Area left clean & tidy
3ebcea06-55f0-45d5-a22c-2b7fddff2936 |  | checklist-flat | not-started | 8143065f1287e03edbec6f89965b360b15fc41ae7801fefb7714dcbe17bc1b63 | checklist-flat | FALSE | FALSE | HDC Site QA | Busduct | Q Run | Q23
5a864d4a-48a8-5000-8429-55f94e8f63e8 |  | checkpoint-status | not-started |  |  | TRUE | TRUE | HDC Site QA | Busduct | Q Run | Q23 | Busduct Details - Pass once entered/confirmed
a1228de1-3b26-594f-80ff-d66f7f600d50 |  | checkpoint-status | not-started |  |  | TRUE | TRUE | HDC Site QA | Busduct | Q Run | Q23 | Piece 1 - Item onsite - Pass=Yes / Fail=No
6179b2a0-fced-5143-8e61-c2f39720b130 |  | checkpoint-status | not-started |  |  | TRUE | TRUE | HDC Site QA | Busduct | Q Run | Q23 | Sign-Off - Busduct Installation completed to specification/drawings - Area left clean & tidy
7da6edb2-4652-4c1e-8dd5-22b9d6281c3b |  | checklist-flat | not-started | 8143065f1287e03edbec6f89965b360b15fc41ae7801fefb7714dcbe17bc1b63 | checklist-flat | FALSE | FALSE | HDC Site QA | Busduct | Q Run | Q24
8bb558ce-5aea-50ba-94ed-4e7f1259de20 |  | checkpoint-status | not-started |  |  | TRUE | TRUE | HDC Site QA | Busduct | Q Run | Q24 | Busduct Details - Pass once entered/confirmed
c3d43559-87b9-5d5e-b174-c82d653ea78c |  | checkpoint-status | not-started |  |  | TRUE | TRUE | HDC Site QA | Busduct | Q Run | Q24 | Piece 1 - Item onsite - Pass=Yes / Fail=No
8b679be8-ad46-535b-ae69-19e4f00e254b |  | checkpoint-status | not-started |  |  | TRUE | TRUE | HDC Site QA | Busduct | Q Run | Q24 | Sign-Off - Busduct Installation completed to specification/drawings - Area left clean & tidy
a00419b9-933a-4432-bc5a-37f9461fbb08 |  | checklist-flat | not-started | 8143065f1287e03edbec6f89965b360b15fc41ae7801fefb7714dcbe17bc1b63 | checklist-flat | FALSE | FALSE | HDC Site QA | Busduct | Q Run | Q25
6fd2aea2-da6a-5998-b0fe-53173c514675 |  | checkpoint-status | not-started |  |  | TRUE | TRUE | HDC Site QA | Busduct | Q Run | Q25 | Busduct Details - Pass once entered/confirmed
44710189-6a6a-575d-9df1-db32e6bca387 |  | checkpoint-status | not-started |  |  | TRUE | TRUE | HDC Site QA | Busduct | Q Run | Q25 | Piece 1 - Item onsite - Pass=Yes / Fail=No
f9dd9261-21bd-568e-b8a8-607e57b4224e |  | checkpoint-status | not-started |  |  | TRUE | TRUE | HDC Site QA | Busduct | Q Run | Q25 | Sign-Off - Busduct Installation completed to specification/drawings - Area left clean & tidy
be9c6147-a0b9-40e1-b87f-c9924bebefeb |  | checklist-flat | not-started | 8143065f1287e03edbec6f89965b360b15fc41ae7801fefb7714dcbe17bc1b63 | checklist-flat | FALSE | FALSE | HDC Site QA | Busduct | Q Run | Q26
1c475d4f-d0f3-5d6a-8f97-402900daeaa1 |  | checkpoint-status | not-started |  |  | TRUE | TRUE | HDC Site QA | Busduct | Q Run | Q26 | Busduct Details - Pass once entered/confirmed
e528159d-3931-5767-acaf-fec04c1f18a9 |  | checkpoint-status | not-started |  |  | TRUE | TRUE | HDC Site QA | Busduct | Q Run | Q26 | Piece 1 - Item onsite - Pass=Yes / Fail=No
56309b20-72d2-550d-8326-585da8fbd992 |  | checkpoint-status | not-started |  |  | TRUE | TRUE | HDC Site QA | Busduct | Q Run | Q26 | Sign-Off - Busduct Installation completed to specification/drawings - Area left clean & tidy
5e54bf60-dd86-4220-aaac-dde759245595 |  | checklist-flat | not-started | 8143065f1287e03edbec6f89965b360b15fc41ae7801fefb7714dcbe17bc1b63 | checklist-flat | FALSE | FALSE | HDC Site QA | Busduct | Q Run | Q27
cbb27387-6d44-58b4-869e-8ce4f9a1cba6 |  | checkpoint-status | not-started |  |  | TRUE | TRUE | HDC Site QA | Busduct | Q Run | Q27 | Busduct Details - Pass once entered/confirmed
8cdb8ce6-5139-5b3a-a27a-4a0286fd62cc |  | checkpoint-status | not-started |  |  | TRUE | TRUE | HDC Site QA | Busduct | Q Run | Q27 | Piece 1 - Item onsite - Pass=Yes / Fail=No
a9cf9649-1038-590b-8d1f-49b64b9094d9 |  | checkpoint-status | not-started |  |  | TRUE | TRUE | HDC Site QA | Busduct | Q Run | Q27 | Sign-Off - Busduct Installation completed to specification/drawings - Area left clean & tidy
40832abf-7a45-404b-9f5d-1f6d00365ef9 |  | checklist-flat | not-started | 8143065f1287e03edbec6f89965b360b15fc41ae7801fefb7714dcbe17bc1b63 | checklist-flat | FALSE | FALSE | HDC Site QA | Busduct | Q Run | Q28
abf23069-4225-5b47-890e-46224d99e451 |  | checkpoint-status | not-started |  |  | TRUE | TRUE | HDC Site QA | Busduct | Q Run | Q28 | Busduct Details - Pass once entered/confirmed
0d33d87c-7fd6-55ee-ab15-ef7d4d5dd864 |  | checkpoint-status | not-started |  |  | TRUE | TRUE | HDC Site QA | Busduct | Q Run | Q28 | Piece 1 - Item onsite - Pass=Yes / Fail=No
0fdee4ca-5afe-5acb-962e-e7481b8598db |  | checkpoint-status | not-started |  |  | TRUE | TRUE | HDC Site QA | Busduct | Q Run | Q28 | Sign-Off - Busduct Installation completed to specification/drawings - Area left clean & tidy
0f458af6-91fd-431b-81fd-c40744916ecd |  | checklist-flat | not-started | 8143065f1287e03edbec6f89965b360b15fc41ae7801fefb7714dcbe17bc1b63 | checklist-flat | FALSE | FALSE | HDC Site QA | Busduct | Q Run | Q29
eb9bc0f6-4394-5a4d-87b6-6da45ce77f63 |  | checkpoint-status | not-started |  |  | TRUE | TRUE | HDC Site QA | Busduct | Q Run | Q29 | Busduct Details - Pass once entered/confirmed
75253391-39d0-57a1-b24c-a0fc8857c21f |  | checkpoint-status | not-started |  |  | TRUE | TRUE | HDC Site QA | Busduct | Q Run | Q29 | Piece 1 - Item onsite - Pass=Yes / Fail=No
0b77eba9-2ea1-50f7-9aa4-3ec6354e72ac |  | checkpoint-status | not-started |  |  | TRUE | TRUE | HDC Site QA | Busduct | Q Run | Q29 | Sign-Off - Busduct Installation completed to specification/drawings - Area left clean & tidy
12ab178c-5f2b-454a-8ca8-a4ef5d23e317 |  | checklist-flat | not-started | 8143065f1287e03edbec6f89965b360b15fc41ae7801fefb7714dcbe17bc1b63 | checklist-flat | FALSE | FALSE | HDC Site QA | Busduct | Q Run | Q30
58d9b2a2-1dcd-5e71-b7a7-b920c96d9b59 |  | checkpoint-status | not-started |  |  | TRUE | TRUE | HDC Site QA | Busduct | Q Run | Q30 | Busduct Details - Pass once entered/confirmed
7bbecaff-53a5-5ee8-9089-11756c22fe56 |  | checkpoint-status | not-started |  |  | TRUE | TRUE | HDC Site QA | Busduct | Q Run | Q30 | Piece 1 - Item onsite - Pass=Yes / Fail=No
705c2f57-70ea-5844-8d67-fdca26487654 |  | checkpoint-status | not-started |  |  | TRUE | TRUE | HDC Site QA | Busduct | Q Run | Q30 | Sign-Off - Busduct Installation completed to specification/drawings - Area left clean & tidy
d8bc44f3-6935-4fd5-b5bf-8a2304696001 |  | checklist-flat | not-started | 8143065f1287e03edbec6f89965b360b15fc41ae7801fefb7714dcbe17bc1b63 | checklist-flat | FALSE | FALSE | HDC Site QA | Busduct | Q Run | Q31
29ded737-791b-51e4-8993-a6ce440ac557 |  | checkpoint-status | not-started |  |  | TRUE | TRUE | HDC Site QA | Busduct | Q Run | Q31 | Busduct Details - Pass once entered/confirmed
87812a66-a301-57cc-9063-3a99306d444a |  | checkpoint-status | not-started |  |  | TRUE | TRUE | HDC Site QA | Busduct | Q Run | Q31 | Piece 1 - Item onsite - Pass=Yes / Fail=No
f489829b-105e-5a7e-894f-563d4f3d8e54 |  | checkpoint-status | not-started |  |  | TRUE | TRUE | HDC Site QA | Busduct | Q Run | Q31 | Sign-Off - Busduct Installation completed to specification/drawings - Area left clean & tidy
633359b9-1197-491f-b902-ce1749f3ea5e |  | checklist-flat | not-started | 8143065f1287e03edbec6f89965b360b15fc41ae7801fefb7714dcbe17bc1b63 | checklist-flat | FALSE | FALSE | HDC Site QA | Busduct | Q Run | Q32
0e2cab25-3eba-554b-bd0a-0b223708468b |  | checkpoint-status | not-started |  |  | TRUE | TRUE | HDC Site QA | Busduct | Q Run | Q32 | Busduct Details - Pass once entered/confirmed
264c2d52-75d8-56e0-9059-3ff3ccf6cfc2 |  | checkpoint-status | not-started |  |  | TRUE | TRUE | HDC Site QA | Busduct | Q Run | Q32 | Piece 1 - Item onsite - Pass=Yes / Fail=No
e54d7326-ff0c-51f8-a16b-c1c994421df2 |  | checkpoint-status | not-started |  |  | TRUE | TRUE | HDC Site QA | Busduct | Q Run | Q32 | Sign-Off - Busduct Installation completed to specification/drawings - Area left clean & tidy
e9883350-1517-4a0a-99c4-6bef46fd9a77 |  | checklist-flat | not-started | 8143065f1287e03edbec6f89965b360b15fc41ae7801fefb7714dcbe17bc1b63 | checklist-flat | FALSE | FALSE | HDC Site QA | Busduct | Q Run | Q33
c7de11d7-1fcc-511b-83dd-b4f09093a82b |  | checkpoint-status | not-started |  |  | TRUE | TRUE | HDC Site QA | Busduct | Q Run | Q33 | Busduct Details - Pass once entered/confirmed
19b72ad7-c054-51cb-9771-c35fef3dc96c |  | checkpoint-status | not-started |  |  | TRUE | TRUE | HDC Site QA | Busduct | Q Run | Q33 | Piece 1 - Item onsite - Pass=Yes / Fail=No
9f2c5c82-ce2b-59ed-ae51-1745d64d08c5 |  | checkpoint-status | not-started |  |  | TRUE | TRUE | HDC Site QA | Busduct | Q Run | Q33 | Sign-Off - Busduct Installation completed to specification/drawings - Area left clean & tidy
a4298313-dce6-41a2-9614-682bb2f05caa |  | checklist-flat | not-started | 8143065f1287e03edbec6f89965b360b15fc41ae7801fefb7714dcbe17bc1b63 | checklist-flat | FALSE | FALSE | HDC Site QA | Busduct | Q Run | Q34
f6f7d127-7a2a-55e8-a0e2-e3d2121aa72a |  | checkpoint-status | not-started |  |  | TRUE | TRUE | HDC Site QA | Busduct | Q Run | Q34 | Busduct Details - Pass once entered/confirmed
c2cef92c-fd50-580b-9c07-c60234f33b04 |  | checkpoint-status | not-started |  |  | TRUE | TRUE | HDC Site QA | Busduct | Q Run | Q34 | Piece 1 - Item onsite - Pass=Yes / Fail=No
b5e9b0d9-ffb4-5027-b263-71826f68ad46 |  | checkpoint-status | not-started |  |  | TRUE | TRUE | HDC Site QA | Busduct | Q Run | Q34 | Sign-Off - Busduct Installation completed to specification/drawings - Area left clean & tidy
18335255-8c01-4941-8134-c3702e5f1be8 |  | checklist-flat | not-started | 8143065f1287e03edbec6f89965b360b15fc41ae7801fefb7714dcbe17bc1b63 | checklist-flat | FALSE | FALSE | HDC Site QA | Busduct | Q Run | Q35
5a866d42-4505-5413-9535-b0f4d09a9311 |  | checkpoint-status | not-started |  |  | TRUE | TRUE | HDC Site QA | Busduct | Q Run | Q35 | Busduct Details - Pass once entered/confirmed
5ae6a80b-bbb4-54b3-b85a-9a8c9af79b0d |  | checkpoint-status | not-started |  |  | TRUE | TRUE | HDC Site QA | Busduct | Q Run | Q35 | Piece 1 - Item onsite - Pass=Yes / Fail=No
ce0f82b5-ebbf-5910-bf3d-a3f869b5e817 |  | checkpoint-status | not-started |  |  | TRUE | TRUE | HDC Site QA | Busduct | Q Run | Q35 | Sign-Off - Busduct Installation completed to specification/drawings - Area left clean & tidy
6c8f1e4b-3055-4c74-87b7-cf881e8e58c6 |  | checklist-flat | not-started | 8143065f1287e03edbec6f89965b360b15fc41ae7801fefb7714dcbe17bc1b63 | checklist-flat | FALSE | FALSE | HDC Site QA | Busduct | Q Run | Q36
6cea100a-0eaf-56f3-8ead-7dca4e7e58be |  | checkpoint-status | not-started |  |  | TRUE | TRUE | HDC Site QA | Busduct | Q Run | Q36 | Busduct Details - Pass once entered/confirmed
ceca38b6-cd68-5558-8e10-bfdaefbdc7a3 |  | checkpoint-status | not-started |  |  | TRUE | TRUE | HDC Site QA | Busduct | Q Run | Q36 | Piece 1 - Item onsite - Pass=Yes / Fail=No
a3f2c62d-e0fd-5e6b-87f5-3c044dc32138 |  | checkpoint-status | not-started |  |  | TRUE | TRUE | HDC Site QA | Busduct | Q Run | Q36 | Sign-Off - Busduct Installation completed to specification/drawings - Area left clean & tidy
f02b0943-fd1c-4341-9439-4624f9abc5ed |  | checklist-flat | not-started | 8143065f1287e03edbec6f89965b360b15fc41ae7801fefb7714dcbe17bc1b63 | checklist-flat | FALSE | FALSE | HDC Site QA | Busduct | Q Run | Q37
f20d0cd1-ca83-5033-97ce-b0291c06b6c6 |  | checkpoint-status | not-started |  |  | TRUE | TRUE | HDC Site QA | Busduct | Q Run | Q37 | Busduct Details - Pass once entered/confirmed
540fd5fd-9159-5ab5-ad16-16d3917962da |  | checkpoint-status | not-started |  |  | TRUE | TRUE | HDC Site QA | Busduct | Q Run | Q37 | Piece 1 - Item onsite - Pass=Yes / Fail=No
20d08fff-d26c-5d9e-8f43-77b0eda7c8eb |  | checkpoint-status | not-started |  |  | TRUE | TRUE | HDC Site QA | Busduct | Q Run | Q37 | Sign-Off - Busduct Installation completed to specification/drawings - Area left clean & tidy
6947d97b-134c-457e-94da-e7fe46c4354d |  | checklist-flat | not-started | 8143065f1287e03edbec6f89965b360b15fc41ae7801fefb7714dcbe17bc1b63 | checklist-flat | FALSE | FALSE | HDC Site QA | Busduct | Q Run | Q38
0f9e3b80-d11d-5986-b944-e0b36b63efc6 |  | checkpoint-status | not-started |  |  | TRUE | TRUE | HDC Site QA | Busduct | Q Run | Q38 | Busduct Details - Pass once entered/confirmed
20b56435-02b8-5f86-92eb-0c39004d5608 |  | checkpoint-status | not-started |  |  | TRUE | TRUE | HDC Site QA | Busduct | Q Run | Q38 | Piece 1 - Item onsite - Pass=Yes / Fail=No
df570989-f623-58d9-a2f7-dad6a81e750f |  | checkpoint-status | not-started |  |  | TRUE | TRUE | HDC Site QA | Busduct | Q Run | Q38 | Sign-Off - Busduct Installation completed to specification/drawings - Area left clean & tidy
8bf06ffe-4cd2-48c5-b2aa-de812a1c62be |  | checklist-flat | not-started | 8143065f1287e03edbec6f89965b360b15fc41ae7801fefb7714dcbe17bc1b63 | checklist-flat | FALSE | FALSE | HDC Site QA | Busduct | Q Run | Q39
5153abcb-079f-5d65-9dc1-1ce5866b5155 |  | checkpoint-status | not-started |  |  | TRUE | TRUE | HDC Site QA | Busduct | Q Run | Q39 | Busduct Details - Pass once entered/confirmed
6c4a15df-e815-550f-8896-fe9d098a2060 |  | checkpoint-status | not-started |  |  | TRUE | TRUE | HDC Site QA | Busduct | Q Run | Q39 | Piece 1 - Item onsite - Pass=Yes / Fail=No
854f5c64-4722-58e7-b8cb-3a89908d08d9 |  | checkpoint-status | not-started |  |  | TRUE | TRUE | HDC Site QA | Busduct | Q Run | Q39 | Sign-Off - Busduct Installation completed to specification/drawings - Area left clean & tidy
8370652d-b25a-436e-8001-5cd36ee55b0a |  | folder-normal | no-status-not-started |  | step | TRUE | FALSE | HDC Site QA | Busduct | Q Run | Movement Joint
ef63b943-0410-46f6-ab85-ad2cf6e7f547 |  | folder-normal | not-started |  | step | TRUE | FALSE | HDC Site QA | Busduct | R Run
a4694930-aa43-46ae-9627-9f66b9784276 |  | checklist-flat | not-started | 8143065f1287e03edbec6f89965b360b15fc41ae7801fefb7714dcbe17bc1b63 | checklist-flat | FALSE | FALSE | HDC Site QA | Busduct | R Run | R1
640509ac-3c25-52c4-b33e-abb096908d07 |  | checkpoint-status | not-started |  |  | TRUE | TRUE | HDC Site QA | Busduct | R Run | R1 | Busduct Details - Pass once entered/confirmed
973bc098-a7fb-5b89-9161-75c3dc8b6244 |  | checkpoint-status | not-started |  |  | TRUE | TRUE | HDC Site QA | Busduct | R Run | R1 | Piece 1 - Item onsite - Pass=Yes / Fail=No
aa0aac02-faeb-541b-a4f4-bd2a28b9d0c4 |  | checkpoint-status | not-started |  |  | TRUE | TRUE | HDC Site QA | Busduct | R Run | R1 | Sign-Off - Busduct Installation completed to specification/drawings - Area left clean & tidy
f54969ed-3b8c-47fa-b845-8632c8b6a75a |  | checklist-flat | not-started | 8143065f1287e03edbec6f89965b360b15fc41ae7801fefb7714dcbe17bc1b63 | checklist-flat | FALSE | FALSE | HDC Site QA | Busduct | R Run | R2
b0b54597-c11a-5824-bf5d-a11ab1a8dfcd |  | checkpoint-status | not-started |  |  | TRUE | TRUE | HDC Site QA | Busduct | R Run | R2 | Busduct Details - Pass once entered/confirmed
cc54639d-9c99-540a-a5a0-498b5b69d426 |  | checkpoint-status | not-started |  |  | TRUE | TRUE | HDC Site QA | Busduct | R Run | R2 | Piece 1 - Item onsite - Pass=Yes / Fail=No
f7c816ba-c4fe-5555-aba2-f1a6204a1b85 |  | checkpoint-status | not-started |  |  | TRUE | TRUE | HDC Site QA | Busduct | R Run | R2 | Sign-Off - Busduct Installation completed to specification/drawings - Area left clean & tidy
4a3ff881-dba5-4cae-a3cd-d584885a254c |  | checklist-flat | not-started | 8143065f1287e03edbec6f89965b360b15fc41ae7801fefb7714dcbe17bc1b63 | checklist-flat | FALSE | FALSE | HDC Site QA | Busduct | R Run | R3
8161fb89-bf24-584a-80ed-6298f8569501 |  | checkpoint-status | not-started |  |  | TRUE | TRUE | HDC Site QA | Busduct | R Run | R3 | Busduct Details - Pass once entered/confirmed
07d3d8c7-fbd8-5a5c-a5bd-9db547f76736 |  | checkpoint-status | not-started |  |  | TRUE | TRUE | HDC Site QA | Busduct | R Run | R3 | Piece 1 - Item onsite - Pass=Yes / Fail=No
4d5b7064-e987-5dc7-ba7b-aa85d15a7a0c |  | checkpoint-status | not-started |  |  | TRUE | TRUE | HDC Site QA | Busduct | R Run | R3 | Sign-Off - Busduct Installation completed to specification/drawings - Area left clean & tidy
145aeb14-c477-4440-8867-27ded7065df4 |  | checklist-flat | not-started | 8143065f1287e03edbec6f89965b360b15fc41ae7801fefb7714dcbe17bc1b63 | checklist-flat | FALSE | FALSE | HDC Site QA | Busduct | R Run | R4
515e5671-c008-5a41-b110-77d9e98bc632 |  | checkpoint-status | not-started |  |  | TRUE | TRUE | HDC Site QA | Busduct | R Run | R4 | Busduct Details - Pass once entered/confirmed
1d57bbaa-56f4-5b4e-bf3b-fbd5c2b45e67 |  | checkpoint-status | not-started |  |  | TRUE | TRUE | HDC Site QA | Busduct | R Run | R4 | Piece 1 - Item onsite - Pass=Yes / Fail=No
10158c48-2454-5c3d-9ba9-c8e728dd174d |  | checkpoint-status | not-started |  |  | TRUE | TRUE | HDC Site QA | Busduct | R Run | R4 | Sign-Off - Busduct Installation completed to specification/drawings - Area left clean & tidy
0e171288-69f0-48d8-b24e-81388c3eded0 |  | checklist-flat | not-started | 8143065f1287e03edbec6f89965b360b15fc41ae7801fefb7714dcbe17bc1b63 | checklist-flat | FALSE | FALSE | HDC Site QA | Busduct | R Run | R5
53333f95-3751-50af-9afa-d7e3dd5ccdfe |  | checkpoint-status | not-started |  |  | TRUE | TRUE | HDC Site QA | Busduct | R Run | R5 | Busduct Details - Pass once entered/confirmed
6a83c75a-0d6d-5206-b792-1c7ea69067e7 |  | checkpoint-status | not-started |  |  | TRUE | TRUE | HDC Site QA | Busduct | R Run | R5 | Piece 1 - Item onsite - Pass=Yes / Fail=No
2ad6030d-0ac7-5723-8b3c-58336c1e123b |  | checkpoint-status | not-started |  |  | TRUE | TRUE | HDC Site QA | Busduct | R Run | R5 | Sign-Off - Busduct Installation completed to specification/drawings - Area left clean & tidy
d6a44c6e-7849-4592-aaf3-9f0cda6e829f |  | checklist-flat | not-started | 8143065f1287e03edbec6f89965b360b15fc41ae7801fefb7714dcbe17bc1b63 | checklist-flat | FALSE | FALSE | HDC Site QA | Busduct | R Run | R6
f637faac-a4fa-5c3a-9cbd-1710b74bedf1 |  | checkpoint-status | not-started |  |  | TRUE | TRUE | HDC Site QA | Busduct | R Run | R6 | Busduct Details - Pass once entered/confirmed
43a40e75-d7ea-5e70-8dc8-15000c6fdb57 |  | checkpoint-status | not-started |  |  | TRUE | TRUE | HDC Site QA | Busduct | R Run | R6 | Piece 1 - Item onsite - Pass=Yes / Fail=No
e95683ab-50da-5704-adcc-f937a8ed225a |  | checkpoint-status | not-started |  |  | TRUE | TRUE | HDC Site QA | Busduct | R Run | R6 | Sign-Off - Busduct Installation completed to specification/drawings - Area left clean & tidy
ff91af65-06da-47a1-9a9a-8f3fe7ab3ded |  | checklist-flat | not-started | 8143065f1287e03edbec6f89965b360b15fc41ae7801fefb7714dcbe17bc1b63 | checklist-flat | FALSE | FALSE | HDC Site QA | Busduct | R Run | R7
4bb6eb5c-1cd2-5839-bc80-61b46ddbe3ba |  | checkpoint-status | not-started |  |  | TRUE | TRUE | HDC Site QA | Busduct | R Run | R7 | Busduct Details - Pass once entered/confirmed
f230ca84-3016-505a-a7a8-be45eed29408 |  | checkpoint-status | not-started |  |  | TRUE | TRUE | HDC Site QA | Busduct | R Run | R7 | Piece 1 - Item onsite - Pass=Yes / Fail=No
f896da3a-034b-5828-afd3-e29a8ddc0193 |  | checkpoint-status | not-started |  |  | TRUE | TRUE | HDC Site QA | Busduct | R Run | R7 | Sign-Off - Busduct Installation completed to specification/drawings - Area left clean & tidy
cd723821-8a79-4b01-b664-48408c2fb6c5 |  | folder-normal | not-started |  | step | TRUE | FALSE | HDC Site QA | Busduct | S Run
c2462cc9-5888-4248-9a94-a147a3dcfa08 |  | checklist-flat | not-started | 8143065f1287e03edbec6f89965b360b15fc41ae7801fefb7714dcbe17bc1b63 | checklist-flat | FALSE | FALSE | HDC Site QA | Busduct | S Run | S1
6ea387f9-5a95-5d34-82e6-6556df51346f |  | checkpoint-status | not-started |  |  | TRUE | TRUE | HDC Site QA | Busduct | S Run | S1 | Busduct Details - Pass once entered/confirmed
08a538de-9447-549a-be49-acaa0841d775 |  | checkpoint-status | not-started |  |  | TRUE | TRUE | HDC Site QA | Busduct | S Run | S1 | Piece 1 - Item onsite - Pass=Yes / Fail=No
51691778-fde3-5930-bb0d-e733e3f43d6c |  | checkpoint-status | not-started |  |  | TRUE | TRUE | HDC Site QA | Busduct | S Run | S1 | Sign-Off - Busduct Installation completed to specification/drawings - Area left clean & tidy
61c9cf3f-08b7-4ef7-a5ab-19b58dacb3ba |  | checklist-flat | not-started | 8143065f1287e03edbec6f89965b360b15fc41ae7801fefb7714dcbe17bc1b63 | checklist-flat | FALSE | FALSE | HDC Site QA | Busduct | S Run | S2
92e10977-e232-5afe-b164-817d0eaea3ad |  | checkpoint-status | not-started |  |  | TRUE | TRUE | HDC Site QA | Busduct | S Run | S2 | Busduct Details - Pass once entered/confirmed
776e4a64-283a-596d-80ce-861923bbc372 |  | checkpoint-status | not-started |  |  | TRUE | TRUE | HDC Site QA | Busduct | S Run | S2 | Piece 1 - Item onsite - Pass=Yes / Fail=No
9910aae3-127c-5675-b461-fd9f8210ecb0 |  | checkpoint-status | not-started |  |  | TRUE | TRUE | HDC Site QA | Busduct | S Run | S2 | Sign-Off - Busduct Installation completed to specification/drawings - Area left clean & tidy
3451de10-eb71-47e1-b748-0e24849b9741 |  | checklist-flat | not-started | 8143065f1287e03edbec6f89965b360b15fc41ae7801fefb7714dcbe17bc1b63 | checklist-flat | FALSE | FALSE | HDC Site QA | Busduct | S Run | S3
5d7f9aee-3609-56a3-ac3e-85e7f953e9b6 |  | checkpoint-status | not-started |  |  | TRUE | TRUE | HDC Site QA | Busduct | S Run | S3 | Busduct Details - Pass once entered/confirmed
8d56b679-3fab-5345-8243-dac9e5b03d6b |  | checkpoint-status | not-started |  |  | TRUE | TRUE | HDC Site QA | Busduct | S Run | S3 | Piece 1 - Item onsite - Pass=Yes / Fail=No
6c89559d-c098-55b6-bb1b-78889d09e0fe |  | checkpoint-status | not-started |  |  | TRUE | TRUE | HDC Site QA | Busduct | S Run | S3 | Sign-Off - Busduct Installation completed to specification/drawings - Area left clean & tidy
ea25c943-62ac-4bb2-8034-b05b2ff00862 |  | checklist-flat | not-started | 8143065f1287e03edbec6f89965b360b15fc41ae7801fefb7714dcbe17bc1b63 | checklist-flat | FALSE | FALSE | HDC Site QA | Busduct | S Run | S4
2abb0404-7561-52b0-871d-90aaff7637e8 |  | checkpoint-status | not-started |  |  | TRUE | TRUE | HDC Site QA | Busduct | S Run | S4 | Busduct Details - Pass once entered/confirmed
7810827b-ac3d-5e23-b2cf-683c51de4cf9 |  | checkpoint-status | not-started |  |  | TRUE | TRUE | HDC Site QA | Busduct | S Run | S4 | Piece 1 - Item onsite - Pass=Yes / Fail=No
81e55441-37b1-5715-89ae-e15a0155fcd7 |  | checkpoint-status | not-started |  |  | TRUE | TRUE | HDC Site QA | Busduct | S Run | S4 | Sign-Off - Busduct Installation completed to specification/drawings - Area left clean & tidy
25b5e827-82a0-4f1c-a6b8-04ec50cab276 |  | checklist-flat | not-started | 8143065f1287e03edbec6f89965b360b15fc41ae7801fefb7714dcbe17bc1b63 | checklist-flat | FALSE | FALSE | HDC Site QA | Busduct | S Run | S5
b78afd1b-79a9-5fb1-a590-2382a14cf006 |  | checkpoint-status | not-started |  |  | TRUE | TRUE | HDC Site QA | Busduct | S Run | S5 | Busduct Details - Pass once entered/confirmed
46a099f2-176a-5f7f-826b-6173d6d2bfc0 |  | checkpoint-status | not-started |  |  | TRUE | TRUE | HDC Site QA | Busduct | S Run | S5 | Piece 1 - Item onsite - Pass=Yes / Fail=No
e987f497-cec9-5f32-b395-cb3687561a22 |  | checkpoint-status | not-started |  |  | TRUE | TRUE | HDC Site QA | Busduct | S Run | S5 | Sign-Off - Busduct Installation completed to specification/drawings - Area left clean & tidy
820343f4-fb26-4267-8689-ae2fb408be35 |  | checklist-flat | not-started | 8143065f1287e03edbec6f89965b360b15fc41ae7801fefb7714dcbe17bc1b63 | checklist-flat | FALSE | FALSE | HDC Site QA | Busduct | S Run | S6
2fe755c0-cb77-51ee-be25-3676e726fddb |  | checkpoint-status | not-started |  |  | TRUE | TRUE | HDC Site QA | Busduct | S Run | S6 | Busduct Details - Pass once entered/confirmed
a8e1e3a7-3752-56fe-8e03-1daf76d357d0 |  | checkpoint-status | not-started |  |  | TRUE | TRUE | HDC Site QA | Busduct | S Run | S6 | Piece 1 - Item onsite - Pass=Yes / Fail=No
36342490-16b1-5168-8516-d7eefcd7dd77 |  | checkpoint-status | not-started |  |  | TRUE | TRUE | HDC Site QA | Busduct | S Run | S6 | Sign-Off - Busduct Installation completed to specification/drawings - Area left clean & tidy
161bc609-24d1-4a7d-85eb-56ffe149a3e1 |  | checklist-flat | not-started | 8143065f1287e03edbec6f89965b360b15fc41ae7801fefb7714dcbe17bc1b63 | checklist-flat | FALSE | FALSE | HDC Site QA | Busduct | S Run | S7
953c37c8-c38f-52af-a182-6888bb8c7d33 |  | checkpoint-status | not-started |  |  | TRUE | TRUE | HDC Site QA | Busduct | S Run | S7 | Busduct Details - Pass once entered/confirmed
0ffa205f-43f8-5e89-8f4e-7ab02fb9f518 |  | checkpoint-status | not-started |  |  | TRUE | TRUE | HDC Site QA | Busduct | S Run | S7 | Piece 1 - Item onsite - Pass=Yes / Fail=No
b91f86ed-2838-58b7-9d94-368413752810 |  | checkpoint-status | not-started |  |  | TRUE | TRUE | HDC Site QA | Busduct | S Run | S7 | Sign-Off - Busduct Installation completed to specification/drawings - Area left clean & tidy
68ccc9d2-4fd0-433d-bcbe-451fbbf9c934 |  | folder-normal | not-started |  | step | TRUE | FALSE | HDC Site QA | Busduct | T Run
3d6d3cce-70c5-4240-933d-f9baecac2df5 |  | checklist-flat | not-started | 8143065f1287e03edbec6f89965b360b15fc41ae7801fefb7714dcbe17bc1b63 | checklist-flat | FALSE | FALSE | HDC Site QA | Busduct | T Run | T1
b52d8469-f6cb-5928-9f24-da3594099030 |  | checkpoint-status | not-started |  |  | TRUE | TRUE | HDC Site QA | Busduct | T Run | T1 | Busduct Details - Pass once entered/confirmed
a3cdae91-5aae-5b7c-9a69-c83b232364aa |  | checkpoint-status | not-started |  |  | TRUE | TRUE | HDC Site QA | Busduct | T Run | T1 | Piece 1 - Item onsite - Pass=Yes / Fail=No
ad324727-6b7e-5dde-8d49-547b9e362386 |  | checkpoint-status | not-started |  |  | TRUE | TRUE | HDC Site QA | Busduct | T Run | T1 | Sign-Off - Busduct Installation completed to specification/drawings - Area left clean & tidy
316e7300-d9a7-45ca-b232-73c9de7da6d0 |  | checklist-flat | not-started | 8143065f1287e03edbec6f89965b360b15fc41ae7801fefb7714dcbe17bc1b63 | checklist-flat | FALSE | FALSE | HDC Site QA | Busduct | T Run | T2
463d3788-e998-514e-b8fd-ada6c9736704 |  | checkpoint-status | not-started |  |  | TRUE | TRUE | HDC Site QA | Busduct | T Run | T2 | Busduct Details - Pass once entered/confirmed
261aa89c-3ffd-5e94-afa2-5ceb380cd54a |  | checkpoint-status | not-started |  |  | TRUE | TRUE | HDC Site QA | Busduct | T Run | T2 | Piece 1 - Item onsite - Pass=Yes / Fail=No
3727286f-fbf4-59fd-9ef4-6f035705a9f8 |  | checkpoint-status | not-started |  |  | TRUE | TRUE | HDC Site QA | Busduct | T Run | T2 | Sign-Off - Busduct Installation completed to specification/drawings - Area left clean & tidy
07802b86-f4c5-4b4f-aa9c-2eef875ceb85 |  | checklist-flat | not-started | 8143065f1287e03edbec6f89965b360b15fc41ae7801fefb7714dcbe17bc1b63 | checklist-flat | FALSE | FALSE | HDC Site QA | Busduct | T Run | T3
38e4955e-a2c8-5aa6-b185-161b5b76ac36 |  | checkpoint-status | not-started |  |  | TRUE | TRUE | HDC Site QA | Busduct | T Run | T3 | Busduct Details - Pass once entered/confirmed
0fe8310b-1bac-55b1-9c8b-8168a6b05652 |  | checkpoint-status | not-started |  |  | TRUE | TRUE | HDC Site QA | Busduct | T Run | T3 | Piece 1 - Item onsite - Pass=Yes / Fail=No
7eb3f3ee-be3f-5261-9261-48698a61ab29 |  | checkpoint-status | not-started |  |  | TRUE | TRUE | HDC Site QA | Busduct | T Run | T3 | Sign-Off - Busduct Installation completed to specification/drawings - Area left clean & tidy
9204a72a-1d3d-443a-9cbb-93a90c23abe4 |  | checklist-flat | not-started | 8143065f1287e03edbec6f89965b360b15fc41ae7801fefb7714dcbe17bc1b63 | checklist-flat | FALSE | FALSE | HDC Site QA | Busduct | T Run | T4
25860919-1117-5877-b4a9-2168af652b46 |  | checkpoint-status | not-started |  |  | TRUE | TRUE | HDC Site QA | Busduct | T Run | T4 | Busduct Details - Pass once entered/confirmed
bac47ab2-74bd-59ff-b2ff-149c6499c936 |  | checkpoint-status | not-started |  |  | TRUE | TRUE | HDC Site QA | Busduct | T Run | T4 | Piece 1 - Item onsite - Pass=Yes / Fail=No
d08c952f-c4a8-5b93-a79d-dd1c3ffb937c |  | checkpoint-status | not-started |  |  | TRUE | TRUE | HDC Site QA | Busduct | T Run | T4 | Sign-Off - Busduct Installation completed to specification/drawings - Area left clean & tidy
83e487d6-4ccc-437c-91af-b745cc35e92a |  | checklist-flat | not-started | 8143065f1287e03edbec6f89965b360b15fc41ae7801fefb7714dcbe17bc1b63 | checklist-flat | FALSE | FALSE | HDC Site QA | Busduct | T Run | T5
77be9b04-0a49-5995-bfe7-e2e392735f14 |  | checkpoint-status | not-started |  |  | TRUE | TRUE | HDC Site QA | Busduct | T Run | T5 | Busduct Details - Pass once entered/confirmed
85899d44-264d-573c-aa64-0fea8a9d74de |  | checkpoint-status | not-started |  |  | TRUE | TRUE | HDC Site QA | Busduct | T Run | T5 | Piece 1 - Item onsite - Pass=Yes / Fail=No
5371e54c-9376-5ba0-ba6f-ae1ef9c59fa6 |  | checkpoint-status | not-started |  |  | TRUE | TRUE | HDC Site QA | Busduct | T Run | T5 | Sign-Off - Busduct Installation completed to specification/drawings - Area left clean & tidy
0e40d716-6bd8-4795-befa-6b88247b97ed |  | checklist-flat | not-started | 8143065f1287e03edbec6f89965b360b15fc41ae7801fefb7714dcbe17bc1b63 | checklist-flat | FALSE | FALSE | HDC Site QA | Busduct | T Run | T6
75a7956b-a73b-5814-8a1d-96696b15238d |  | checkpoint-status | not-started |  |  | TRUE | TRUE | HDC Site QA | Busduct | T Run | T6 | Busduct Details - Pass once entered/confirmed
13eb4855-417c-579a-9d07-2868cf18e084 |  | checkpoint-status | not-started |  |  | TRUE | TRUE | HDC Site QA | Busduct | T Run | T6 | Piece 1 - Item onsite - Pass=Yes / Fail=No
dac37cc8-948c-5103-a13b-ea121d8c8790 |  | checkpoint-status | not-started |  |  | TRUE | TRUE | HDC Site QA | Busduct | T Run | T6 | Sign-Off - Busduct Installation completed to specification/drawings - Area left clean & tidy
e9391c8b-d425-449b-8dff-f89c39eaf53d |  | checklist-flat | not-started | 8143065f1287e03edbec6f89965b360b15fc41ae7801fefb7714dcbe17bc1b63 | checklist-flat | FALSE | FALSE | HDC Site QA | Busduct | T Run | T7
df3b390c-a83a-59a0-845b-ff44563e67f3 |  | checkpoint-status | not-started |  |  | TRUE | TRUE | HDC Site QA | Busduct | T Run | T7 | Busduct Details - Pass once entered/confirmed
c5558355-01a6-590f-8cc8-682c42461a05 |  | checkpoint-status | not-started |  |  | TRUE | TRUE | HDC Site QA | Busduct | T Run | T7 | Piece 1 - Item onsite - Pass=Yes / Fail=No
5ae029df-c54b-5850-82e5-bbac64c0f991 |  | checkpoint-status | not-started |  |  | TRUE | TRUE | HDC Site QA | Busduct | T Run | T7 | Sign-Off - Busduct Installation completed to specification/drawings - Area left clean & tidy
1aed96d2-fdd6-4af9-8846-c66252c0571a |  | folder-normal | not-started |  | step | TRUE | FALSE | HDC Site QA | Busduct | V Run
92208482-6c38-4f27-a12b-05e5d5960c75 |  | checklist-flat | not-started | 8143065f1287e03edbec6f89965b360b15fc41ae7801fefb7714dcbe17bc1b63 | checklist-flat | FALSE | FALSE | HDC Site QA | Busduct | V Run | V1
dbf9da60-70cf-599d-8c20-8a4a4559d191 |  | checkpoint-status | not-started |  |  | TRUE | TRUE | HDC Site QA | Busduct | V Run | V1 | Busduct Details - Pass once entered/confirmed
99dc854d-00b3-51f3-8052-5a5319931ea9 |  | checkpoint-status | not-started |  |  | TRUE | TRUE | HDC Site QA | Busduct | V Run | V1 | Piece 1 - Item onsite - Pass=Yes / Fail=No
73534c68-1fe3-5ec8-9e7d-901cfc813abe |  | checkpoint-status | not-started |  |  | TRUE | TRUE | HDC Site QA | Busduct | V Run | V1 | Sign-Off - Busduct Installation completed to specification/drawings - Area left clean & tidy
dd97a81a-983e-44c7-91e1-b0c9f91fb861 |  | checklist-flat | not-started | 8143065f1287e03edbec6f89965b360b15fc41ae7801fefb7714dcbe17bc1b63 | checklist-flat | FALSE | FALSE | HDC Site QA | Busduct | V Run | V2
82e4044c-1d09-584a-b1e1-cbaad8bb2808 |  | checkpoint-status | not-started |  |  | TRUE | TRUE | HDC Site QA | Busduct | V Run | V2 | Busduct Details - Pass once entered/confirmed
ee11b69b-5338-5574-96c6-2b7e7f71d71d |  | checkpoint-status | not-started |  |  | TRUE | TRUE | HDC Site QA | Busduct | V Run | V2 | Piece 1 - Item onsite - Pass=Yes / Fail=No
45e9f63a-c230-5625-81d6-bf85f33bef83 |  | checkpoint-status | not-started |  |  | TRUE | TRUE | HDC Site QA | Busduct | V Run | V2 | Sign-Off - Busduct Installation completed to specification/drawings - Area left clean & tidy
e604f98f-5768-4c92-a488-3fc91e3a1e72 |  | checklist-flat | not-started | 8143065f1287e03edbec6f89965b360b15fc41ae7801fefb7714dcbe17bc1b63 | checklist-flat | FALSE | FALSE | HDC Site QA | Busduct | V Run | V3
9c24f199-9c4a-5708-9da7-5c11672062a6 |  | checkpoint-status | not-started |  |  | TRUE | TRUE | HDC Site QA | Busduct | V Run | V3 | Busduct Details - Pass once entered/confirmed
537c1d56-f16f-55c9-8604-0644585556cb |  | checkpoint-status | not-started |  |  | TRUE | TRUE | HDC Site QA | Busduct | V Run | V3 | Piece 1 - Item onsite - Pass=Yes / Fail=No
9d9ed5aa-9114-5161-aefb-6630c0ad9fa9 |  | checkpoint-status | not-started |  |  | TRUE | TRUE | HDC Site QA | Busduct | V Run | V3 | Sign-Off - Busduct Installation completed to specification/drawings - Area left clean & tidy
8e033435-24aa-46ad-95c6-2c199caf4f93 |  | checklist-flat | not-started | 8143065f1287e03edbec6f89965b360b15fc41ae7801fefb7714dcbe17bc1b63 | checklist-flat | FALSE | FALSE | HDC Site QA | Busduct | V Run | V4
1b55f131-009f-5f86-9e9d-12fd22f81d93 |  | checkpoint-status | not-started |  |  | TRUE | TRUE | HDC Site QA | Busduct | V Run | V4 | Busduct Details - Pass once entered/confirmed
f6b3951e-27f7-5f8e-bf3d-b6ccdf478bf4 |  | checkpoint-status | not-started |  |  | TRUE | TRUE | HDC Site QA | Busduct | V Run | V4 | Piece 1 - Item onsite - Pass=Yes / Fail=No
5df71ee0-7a76-58a5-b439-a0c71975f836 |  | checkpoint-status | not-started |  |  | TRUE | TRUE | HDC Site QA | Busduct | V Run | V4 | Sign-Off - Busduct Installation completed to specification/drawings - Area left clean & tidy
d793d7f2-eb99-41cb-a738-c5f12bcb2e6b |  | checklist-flat | not-started | 8143065f1287e03edbec6f89965b360b15fc41ae7801fefb7714dcbe17bc1b63 | checklist-flat | FALSE | FALSE | HDC Site QA | Busduct | V Run | V5
a678e067-a003-51fc-b004-5a5d5821983b |  | checkpoint-status | not-started |  |  | TRUE | TRUE | HDC Site QA | Busduct | V Run | V5 | Busduct Details - Pass once entered/confirmed
18b644c0-7c91-5cbc-84e3-434b5c028dac |  | checkpoint-status | not-started |  |  | TRUE | TRUE | HDC Site QA | Busduct | V Run | V5 | Piece 1 - Item onsite - Pass=Yes / Fail=No
8c700ab6-7d42-5896-b033-0e53f6211577 |  | checkpoint-status | not-started |  |  | TRUE | TRUE | HDC Site QA | Busduct | V Run | V5 | Sign-Off - Busduct Installation completed to specification/drawings - Area left clean & tidy
e1e1adf8-0a4d-4b21-b1c1-20c94d48d4e9 |  | checklist-flat | not-started | 8143065f1287e03edbec6f89965b360b15fc41ae7801fefb7714dcbe17bc1b63 | checklist-flat | FALSE | FALSE | HDC Site QA | Busduct | V Run | V6
83cb53fd-5119-5fd0-9468-f5e8c72cfbd8 |  | checkpoint-status | not-started |  |  | TRUE | TRUE | HDC Site QA | Busduct | V Run | V6 | Busduct Details - Pass once entered/confirmed
fc84da81-abe2-5039-97e9-21d597b9d9ee |  | checkpoint-status | not-started |  |  | TRUE | TRUE | HDC Site QA | Busduct | V Run | V6 | Piece 1 - Item onsite - Pass=Yes / Fail=No
8ea41f75-10f1-597a-949d-607026221970 |  | checkpoint-status | not-started |  |  | TRUE | TRUE | HDC Site QA | Busduct | V Run | V6 | Sign-Off - Busduct Installation completed to specification/drawings - Area left clean & tidy
ebf0f936-9083-4645-9882-7b38d28fcd93 |  | checklist-flat | not-started | 8143065f1287e03edbec6f89965b360b15fc41ae7801fefb7714dcbe17bc1b63 | checklist-flat | FALSE | FALSE | HDC Site QA | Busduct | V Run | V7
e1ef067c-9fc7-579e-9231-e4642b3616a0 |  | checkpoint-status | not-started |  |  | TRUE | TRUE | HDC Site QA | Busduct | V Run | V7 | Busduct Details - Pass once entered/confirmed
527a758b-49b2-599b-8c22-1ead75f12716 |  | checkpoint-status | not-started |  |  | TRUE | TRUE | HDC Site QA | Busduct | V Run | V7 | Piece 1 - Item onsite - Pass=Yes / Fail=No
04ad7c5c-5a26-55bf-bf38-5c642a87a6db |  | checkpoint-status | not-started |  |  | TRUE | TRUE | HDC Site QA | Busduct | V Run | V7 | Sign-Off - Busduct Installation completed to specification/drawings - Area left clean & tidy
0b8b4f8d-bd2c-4e8b-8a73-6367d26ea463 |  | folder-normal | not-started |  | step | TRUE | FALSE | HDC Site QA | Busduct | W Run
6b12c7e3-141c-43bf-8447-cc9e8329c21b |  | checklist-flat | not-started | 8143065f1287e03edbec6f89965b360b15fc41ae7801fefb7714dcbe17bc1b63 | checklist-flat | FALSE | FALSE | HDC Site QA | Busduct | W Run | W1
dbbe7d7e-a166-5c44-aa79-9ed46c8a0a57 |  | checkpoint-status | not-started |  |  | TRUE | TRUE | HDC Site QA | Busduct | W Run | W1 | Busduct Details - Pass once entered/confirmed
0f74a2a7-6684-524f-a731-959e20e823af |  | checkpoint-status | not-started |  |  | TRUE | TRUE | HDC Site QA | Busduct | W Run | W1 | Piece 1 - Item onsite - Pass=Yes / Fail=No
431aabe2-9b07-5fa0-8380-1efdea9531bd |  | checkpoint-status | not-started |  |  | TRUE | TRUE | HDC Site QA | Busduct | W Run | W1 | Sign-Off - Busduct Installation completed to specification/drawings - Area left clean & tidy
36c8bbae-ec65-4ef7-8e8c-fea8fd93d889 |  | checklist-flat | not-started | 8143065f1287e03edbec6f89965b360b15fc41ae7801fefb7714dcbe17bc1b63 | checklist-flat | FALSE | FALSE | HDC Site QA | Busduct | W Run | W2
eb7b954c-f8fd-5961-ad61-9561573211df |  | checkpoint-status | not-started |  |  | TRUE | TRUE | HDC Site QA | Busduct | W Run | W2 | Busduct Details - Pass once entered/confirmed
ff568e04-d9bb-5e31-a9c9-9bbcac77a2e9 |  | checkpoint-status | not-started |  |  | TRUE | TRUE | HDC Site QA | Busduct | W Run | W2 | Piece 1 - Item onsite - Pass=Yes / Fail=No
7b37288b-7000-59cf-bd83-fc11cdbcf6d5 |  | checkpoint-status | not-started |  |  | TRUE | TRUE | HDC Site QA | Busduct | W Run | W2 | Sign-Off - Busduct Installation completed to specification/drawings - Area left clean & tidy
0fec217e-4d1e-4ae2-8591-70fee74c3da6 |  | checklist-flat | not-started | 8143065f1287e03edbec6f89965b360b15fc41ae7801fefb7714dcbe17bc1b63 | checklist-flat | FALSE | FALSE | HDC Site QA | Busduct | W Run | W3
13a995a3-fe7a-5943-bf45-daaa6ee87ad5 |  | checkpoint-status | not-started |  |  | TRUE | TRUE | HDC Site QA | Busduct | W Run | W3 | Busduct Details - Pass once entered/confirmed
52acfe5c-4f78-5497-94c9-013d4dc901e4 |  | checkpoint-status | not-started |  |  | TRUE | TRUE | HDC Site QA | Busduct | W Run | W3 | Piece 1 - Item onsite - Pass=Yes / Fail=No
020788ba-d552-5669-8539-a48873fd84ce |  | checkpoint-status | not-started |  |  | TRUE | TRUE | HDC Site QA | Busduct | W Run | W3 | Sign-Off - Busduct Installation completed to specification/drawings - Area left clean & tidy
f2a5484d-2d02-42e2-962a-766560c30c0e |  | checklist-flat | not-started | 8143065f1287e03edbec6f89965b360b15fc41ae7801fefb7714dcbe17bc1b63 | checklist-flat | FALSE | FALSE | HDC Site QA | Busduct | W Run | W4
f6abb3b0-0391-5869-bf3f-4ac3a697bb26 |  | checkpoint-status | not-started |  |  | TRUE | TRUE | HDC Site QA | Busduct | W Run | W4 | Busduct Details - Pass once entered/confirmed
57d31f62-67a5-5ec6-a350-c952707664f4 |  | checkpoint-status | not-started |  |  | TRUE | TRUE | HDC Site QA | Busduct | W Run | W4 | Piece 1 - Item onsite - Pass=Yes / Fail=No
5abb72a6-9a06-59b2-b6d3-04d2a5e15ac6 |  | checkpoint-status | not-started |  |  | TRUE | TRUE | HDC Site QA | Busduct | W Run | W4 | Sign-Off - Busduct Installation completed to specification/drawings - Area left clean & tidy
de73a404-f1dc-4103-b5ef-f0ff784a8d20 |  | checklist-flat | not-started | 8143065f1287e03edbec6f89965b360b15fc41ae7801fefb7714dcbe17bc1b63 | checklist-flat | FALSE | FALSE | HDC Site QA | Busduct | W Run | W5
34547fdb-2cdb-547a-bd6e-aa050cdc24bb |  | checkpoint-status | not-started |  |  | TRUE | TRUE | HDC Site QA | Busduct | W Run | W5 | Busduct Details - Pass once entered/confirmed
4398b8cf-249b-5d6d-a917-c168e691f243 |  | checkpoint-status | not-started |  |  | TRUE | TRUE | HDC Site QA | Busduct | W Run | W5 | Piece 1 - Item onsite - Pass=Yes / Fail=No
3de3e094-134d-5b48-8e5a-358eebda8a5b |  | checkpoint-status | not-started |  |  | TRUE | TRUE | HDC Site QA | Busduct | W Run | W5 | Sign-Off - Busduct Installation completed to specification/drawings - Area left clean & tidy
cef460b5-404a-4f4e-ab58-cf42856b6bd7 |  | checklist-flat | not-started | 8143065f1287e03edbec6f89965b360b15fc41ae7801fefb7714dcbe17bc1b63 | checklist-flat | FALSE | FALSE | HDC Site QA | Busduct | W Run | W6
781e2635-fd41-5d76-afb2-97cbed9a6e2e |  | checkpoint-status | not-started |  |  | TRUE | TRUE | HDC Site QA | Busduct | W Run | W6 | Busduct Details - Pass once entered/confirmed
dcd6d6c9-6989-5d79-b2a8-e3b5937329eb |  | checkpoint-status | not-started |  |  | TRUE | TRUE | HDC Site QA | Busduct | W Run | W6 | Piece 1 - Item onsite - Pass=Yes / Fail=No
b732f2d3-f50f-5add-b98d-395141324b33 |  | checkpoint-status | not-started |  |  | TRUE | TRUE | HDC Site QA | Busduct | W Run | W6 | Sign-Off - Busduct Installation completed to specification/drawings - Area left clean & tidy
d6435f35-32f8-4074-9726-4871412b4d1f |  | checklist-flat | not-started | 8143065f1287e03edbec6f89965b360b15fc41ae7801fefb7714dcbe17bc1b63 | checklist-flat | FALSE | FALSE | HDC Site QA | Busduct | W Run | W7
985de321-e647-52e0-b8c4-4623c5f301ba |  | checkpoint-status | not-started |  |  | TRUE | TRUE | HDC Site QA | Busduct | W Run | W7 | Busduct Details - Pass once entered/confirmed
50552675-f080-5760-b5a8-56b420134a87 |  | checkpoint-status | not-started |  |  | TRUE | TRUE | HDC Site QA | Busduct | W Run | W7 | Piece 1 - Item onsite - Pass=Yes / Fail=No
302a0991-8178-5235-9072-8beb6ec80cff |  | checkpoint-status | not-started |  |  | TRUE | TRUE | HDC Site QA | Busduct | W Run | W7 | Sign-Off - Busduct Installation completed to specification/drawings - Area left clean & tidy
6d05ce64-1849-4d50-83a8-66f414dca3ff |  | checklist-flat | not-started | 8143065f1287e03edbec6f89965b360b15fc41ae7801fefb7714dcbe17bc1b63 | checklist-flat | FALSE | FALSE | HDC Site QA | Busduct | W Run | W8
35424e40-a151-5fd6-93d3-0562d7179ec8 |  | checkpoint-status | not-started |  |  | TRUE | TRUE | HDC Site QA | Busduct | W Run | W8 | Busduct Details - Pass once entered/confirmed
551ae369-4429-511d-8758-14e9a2b4c5e5 |  | checkpoint-status | not-started |  |  | TRUE | TRUE | HDC Site QA | Busduct | W Run | W8 | Piece 1 - Item onsite - Pass=Yes / Fail=No
852977c6-8659-557c-8a6f-c06026e11f28 |  | checkpoint-status | not-started |  |  | TRUE | TRUE | HDC Site QA | Busduct | W Run | W8 | Sign-Off - Busduct Installation completed to specification/drawings - Area left clean & tidy
d8b1fc16-25eb-4c8d-93b8-d395aeea564f |  | checklist-flat | not-started | 8143065f1287e03edbec6f89965b360b15fc41ae7801fefb7714dcbe17bc1b63 | checklist-flat | FALSE | FALSE | HDC Site QA | Busduct | W Run | W9
79455cbd-6e18-5efd-a778-06112530b6f8 |  | checkpoint-status | not-started |  |  | TRUE | TRUE | HDC Site QA | Busduct | W Run | W9 | Busduct Details - Pass once entered/confirmed
7a37a492-92a6-5c92-b86b-24382dffc6b2 |  | checkpoint-status | not-started |  |  | TRUE | TRUE | HDC Site QA | Busduct | W Run | W9 | Piece 1 - Item onsite - Pass=Yes / Fail=No
ce8cdbee-0062-5067-8cbd-689b98b33f68 |  | checkpoint-status | not-started |  |  | TRUE | TRUE | HDC Site QA | Busduct | W Run | W9 | Sign-Off - Busduct Installation completed to specification/drawings - Area left clean & tidy
1d510594-eeb4-462c-b7a0-66ffb6eb65ef |  | checklist-flat | not-started | 8143065f1287e03edbec6f89965b360b15fc41ae7801fefb7714dcbe17bc1b63 | checklist-flat | FALSE | FALSE | HDC Site QA | Busduct | W Run | W10
511f0abe-fc7a-5e24-955b-2f2a106fc81a |  | checkpoint-status | not-started |  |  | TRUE | TRUE | HDC Site QA | Busduct | W Run | W10 | Busduct Details - Pass once entered/confirmed
82fbc44e-0f5f-5564-b4d0-3dbead95eb67 |  | checkpoint-status | not-started |  |  | TRUE | TRUE | HDC Site QA | Busduct | W Run | W10 | Piece 1 - Item onsite - Pass=Yes / Fail=No
65af43fa-fc1d-5815-a4e8-36c90e55919a |  | checkpoint-status | not-started |  |  | TRUE | TRUE | HDC Site QA | Busduct | W Run | W10 | Sign-Off - Busduct Installation completed to specification/drawings - Area left clean & tidy
db179ec9-e047-481f-9f66-f8abe38dfc06 |  | checklist-flat | not-started | 8143065f1287e03edbec6f89965b360b15fc41ae7801fefb7714dcbe17bc1b63 | checklist-flat | FALSE | FALSE | HDC Site QA | Busduct | W Run | W10A
00cbe977-4cea-5b4d-b6ae-85892cc99a0f |  | checkpoint-status | not-started |  |  | TRUE | TRUE | HDC Site QA | Busduct | W Run | W10A | Busduct Details - Pass once entered/confirmed
1231ad69-d79d-55cd-b635-52eeaa1be817 |  | checkpoint-status | not-started |  |  | TRUE | TRUE | HDC Site QA | Busduct | W Run | W10A | Piece 1 - Item onsite - Pass=Yes / Fail=No
0618a75e-a252-56e5-83f6-ce48a4c75036 |  | checkpoint-status | not-started |  |  | TRUE | TRUE | HDC Site QA | Busduct | W Run | W10A | Sign-Off - Busduct Installation completed to specification/drawings - Area left clean & tidy
8e54f070-73fc-41be-8c23-86ec58f55b74 |  | checklist-flat | not-started | 8143065f1287e03edbec6f89965b360b15fc41ae7801fefb7714dcbe17bc1b63 | checklist-flat | FALSE | FALSE | HDC Site QA | Busduct | W Run | W11
7ce92f7a-7d1e-5c36-a20a-d90dbfa14709 |  | checkpoint-status | not-started |  |  | TRUE | TRUE | HDC Site QA | Busduct | W Run | W11 | Busduct Details - Pass once entered/confirmed
b5108ae3-d9b3-58c6-b865-3926a7506830 |  | checkpoint-status | not-started |  |  | TRUE | TRUE | HDC Site QA | Busduct | W Run | W11 | Piece 1 - Item onsite - Pass=Yes / Fail=No
809e24cb-e3e2-5ff6-b51c-8e40140bd26d |  | checkpoint-status | not-started |  |  | TRUE | TRUE | HDC Site QA | Busduct | W Run | W11 | Sign-Off - Busduct Installation completed to specification/drawings - Area left clean & tidy
c17a7e5c-1ab9-4fa9-81fb-1e697101a7c4 |  | checklist-flat | not-started | 8143065f1287e03edbec6f89965b360b15fc41ae7801fefb7714dcbe17bc1b63 | checklist-flat | FALSE | FALSE | HDC Site QA | Busduct | W Run | W12
ade31102-db0e-5bd0-9e71-2d6c4ea1d93b |  | checkpoint-status | not-started |  |  | TRUE | TRUE | HDC Site QA | Busduct | W Run | W12 | Busduct Details - Pass once entered/confirmed
a98dd5bd-e7ec-55b1-8f6f-b89d3a6a3461 |  | checkpoint-status | not-started |  |  | TRUE | TRUE | HDC Site QA | Busduct | W Run | W12 | Piece 1 - Item onsite - Pass=Yes / Fail=No
60545391-70d1-5d5c-9671-a1347776c807 |  | checkpoint-status | not-started |  |  | TRUE | TRUE | HDC Site QA | Busduct | W Run | W12 | Sign-Off - Busduct Installation completed to specification/drawings - Area left clean & tidy
11fcebe5-f94d-4683-b55b-6df4c1fa6a10 |  | checklist-flat | not-started | 8143065f1287e03edbec6f89965b360b15fc41ae7801fefb7714dcbe17bc1b63 | checklist-flat | FALSE | FALSE | HDC Site QA | Busduct | W Run | W13
a3163b92-f5dc-5768-9b84-8a22b4ecd2ac |  | checkpoint-status | not-started |  |  | TRUE | TRUE | HDC Site QA | Busduct | W Run | W13 | Busduct Details - Pass once entered/confirmed
abe3b5f7-55cd-5566-9517-271e0090412e |  | checkpoint-status | not-started |  |  | TRUE | TRUE | HDC Site QA | Busduct | W Run | W13 | Piece 1 - Item onsite - Pass=Yes / Fail=No
a2d56de1-d1b6-5a20-9b28-615d6e8e500a |  | checkpoint-status | not-started |  |  | TRUE | TRUE | HDC Site QA | Busduct | W Run | W13 | Sign-Off - Busduct Installation completed to specification/drawings - Area left clean & tidy
e51833b2-b6cb-4465-84fc-3ef1b29573ae |  | checklist-flat | not-started | 8143065f1287e03edbec6f89965b360b15fc41ae7801fefb7714dcbe17bc1b63 | checklist-flat | FALSE | FALSE | HDC Site QA | Busduct | W Run | W14
136654e0-690c-574f-a767-b8ec5cef2173 |  | checkpoint-status | not-started |  |  | TRUE | TRUE | HDC Site QA | Busduct | W Run | W14 | Busduct Details - Pass once entered/confirmed
c6445461-f9f4-566a-b7e3-29af79883574 |  | checkpoint-status | not-started |  |  | TRUE | TRUE | HDC Site QA | Busduct | W Run | W14 | Piece 1 - Item onsite - Pass=Yes / Fail=No
a11db4d4-d4cd-568b-b88e-4baae808f5aa |  | checkpoint-status | not-started |  |  | TRUE | TRUE | HDC Site QA | Busduct | W Run | W14 | Sign-Off - Busduct Installation completed to specification/drawings - Area left clean & tidy
a20053ac-9e65-434e-b135-aaba8cf14877 |  | checklist-flat | not-started | 8143065f1287e03edbec6f89965b360b15fc41ae7801fefb7714dcbe17bc1b63 | checklist-flat | FALSE | FALSE | HDC Site QA | Busduct | W Run | W15
0cc80288-7171-5c9a-9684-76228c09d257 |  | checkpoint-status | not-started |  |  | TRUE | TRUE | HDC Site QA | Busduct | W Run | W15 | Busduct Details - Pass once entered/confirmed
8810afad-5317-5edc-beef-a0f19414f87d |  | checkpoint-status | not-started |  |  | TRUE | TRUE | HDC Site QA | Busduct | W Run | W15 | Piece 1 - Item onsite - Pass=Yes / Fail=No
4a175efb-4258-5ab6-a4fe-6e62fc6aa113 |  | checkpoint-status | not-started |  |  | TRUE | TRUE | HDC Site QA | Busduct | W Run | W15 | Sign-Off - Busduct Installation completed to specification/drawings - Area left clean & tidy
e29fc8e2-1b35-4c62-95ed-a0d31e0ad4fb |  | checklist-flat | not-started | 8143065f1287e03edbec6f89965b360b15fc41ae7801fefb7714dcbe17bc1b63 | checklist-flat | FALSE | FALSE | HDC Site QA | Busduct | W Run | W16
dd9f0dd9-8312-5700-8f82-9f278632e5c2 |  | checkpoint-status | not-started |  |  | TRUE | TRUE | HDC Site QA | Busduct | W Run | W16 | Busduct Details - Pass once entered/confirmed
577a3ea7-26de-5e31-97d4-7c6dd1da1152 |  | checkpoint-status | not-started |  |  | TRUE | TRUE | HDC Site QA | Busduct | W Run | W16 | Piece 1 - Item onsite - Pass=Yes / Fail=No
eddf3c42-0634-54f6-939f-479f54b5b868 |  | checkpoint-status | not-started |  |  | TRUE | TRUE | HDC Site QA | Busduct | W Run | W16 | Sign-Off - Busduct Installation completed to specification/drawings - Area left clean & tidy
55148670-1ccd-473d-b46c-46d6fcb917ef |  | checklist-flat | not-started | 8143065f1287e03edbec6f89965b360b15fc41ae7801fefb7714dcbe17bc1b63 | checklist-flat | FALSE | FALSE | HDC Site QA | Busduct | W Run | W17
bd370a8f-1ddf-5c80-8b29-2be027f23f7a |  | checkpoint-status | not-started |  |  | TRUE | TRUE | HDC Site QA | Busduct | W Run | W17 | Busduct Details - Pass once entered/confirmed
ec381297-7955-595e-8ac4-f0f035c25413 |  | checkpoint-status | not-started |  |  | TRUE | TRUE | HDC Site QA | Busduct | W Run | W17 | Piece 1 - Item onsite - Pass=Yes / Fail=No
19bd9523-e665-5707-b097-75bcac83e82d |  | checkpoint-status | not-started |  |  | TRUE | TRUE | HDC Site QA | Busduct | W Run | W17 | Sign-Off - Busduct Installation completed to specification/drawings - Area left clean & tidy
11d9d254-32ec-4ca4-80dd-3f038303a1ba |  | checklist-flat | not-started | 8143065f1287e03edbec6f89965b360b15fc41ae7801fefb7714dcbe17bc1b63 | checklist-flat | FALSE | FALSE | HDC Site QA | Busduct | W Run | W18
0d154ab6-2f2f-5c0a-a582-783bf62c3e19 |  | checkpoint-status | not-started |  |  | TRUE | TRUE | HDC Site QA | Busduct | W Run | W18 | Busduct Details - Pass once entered/confirmed
365788df-e55d-5733-8df0-7ccaf78c95a5 |  | checkpoint-status | not-started |  |  | TRUE | TRUE | HDC Site QA | Busduct | W Run | W18 | Piece 1 - Item onsite - Pass=Yes / Fail=No
fdb792de-acbd-53ad-b622-5e054bd07ac8 |  | checkpoint-status | not-started |  |  | TRUE | TRUE | HDC Site QA | Busduct | W Run | W18 | Sign-Off - Busduct Installation completed to specification/drawings - Area left clean & tidy
55cffd84-3653-46e6-9daa-78a4cbd52b6f |  | checklist-flat | not-started | 8143065f1287e03edbec6f89965b360b15fc41ae7801fefb7714dcbe17bc1b63 | checklist-flat | FALSE | FALSE | HDC Site QA | Busduct | W Run | W19
28789698-b05e-515c-91f5-ba2cd091264f |  | checkpoint-status | not-started |  |  | TRUE | TRUE | HDC Site QA | Busduct | W Run | W19 | Busduct Details - Pass once entered/confirmed
421c291a-ad66-5192-b6f4-46e20c769616 |  | checkpoint-status | not-started |  |  | TRUE | TRUE | HDC Site QA | Busduct | W Run | W19 | Piece 1 - Item onsite - Pass=Yes / Fail=No
cac57a25-6602-5a9c-914f-30841d5a1144 |  | checkpoint-status | not-started |  |  | TRUE | TRUE | HDC Site QA | Busduct | W Run | W19 | Sign-Off - Busduct Installation completed to specification/drawings - Area left clean & tidy
65c73ede-cae9-4c93-81d8-16737da9ae46 |  | checklist-flat | not-started | 8143065f1287e03edbec6f89965b360b15fc41ae7801fefb7714dcbe17bc1b63 | checklist-flat | FALSE | FALSE | HDC Site QA | Busduct | W Run | W20
79f4ff8a-f6d9-58ba-bf89-b52a1269e011 |  | checkpoint-status | not-started |  |  | TRUE | TRUE | HDC Site QA | Busduct | W Run | W20 | Busduct Details - Pass once entered/confirmed
044c682b-a10a-5b92-9c75-fe27477e9aa7 |  | checkpoint-status | not-started |  |  | TRUE | TRUE | HDC Site QA | Busduct | W Run | W20 | Piece 1 - Item onsite - Pass=Yes / Fail=No
7c9125f8-1470-5e5a-9771-d84b652e3b50 |  | checkpoint-status | not-started |  |  | TRUE | TRUE | HDC Site QA | Busduct | W Run | W20 | Sign-Off - Busduct Installation completed to specification/drawings - Area left clean & tidy
2a9d2c64-12a6-4c2c-96d7-4a587e499e1d |  | checklist-flat | not-started | 8143065f1287e03edbec6f89965b360b15fc41ae7801fefb7714dcbe17bc1b63 | checklist-flat | FALSE | FALSE | HDC Site QA | Busduct | W Run | W21
4205036b-e309-566e-9510-e5a0a6532103 |  | checkpoint-status | not-started |  |  | TRUE | TRUE | HDC Site QA | Busduct | W Run | W21 | Busduct Details - Pass once entered/confirmed
4f543a91-7a22-5aef-a8a1-8462f9473d94 |  | checkpoint-status | not-started |  |  | TRUE | TRUE | HDC Site QA | Busduct | W Run | W21 | Piece 1 - Item onsite - Pass=Yes / Fail=No
2cf8b5f8-4342-5e6f-9fc9-1ec07a84d6ba |  | checkpoint-status | not-started |  |  | TRUE | TRUE | HDC Site QA | Busduct | W Run | W21 | Sign-Off - Busduct Installation completed to specification/drawings - Area left clean & tidy
b539d5b9-22d8-4cd4-98bf-e80cea3129f9 |  | checklist-flat | not-started | 8143065f1287e03edbec6f89965b360b15fc41ae7801fefb7714dcbe17bc1b63 | checklist-flat | FALSE | FALSE | HDC Site QA | Busduct | W Run | W22
69783f7c-0419-5715-a422-d114c7742c85 |  | checkpoint-status | not-started |  |  | TRUE | TRUE | HDC Site QA | Busduct | W Run | W22 | Busduct Details - Pass once entered/confirmed
8be0cc13-4abe-541a-858c-8acfd17e5a9b |  | checkpoint-status | not-started |  |  | TRUE | TRUE | HDC Site QA | Busduct | W Run | W22 | Piece 1 - Item onsite - Pass=Yes / Fail=No
8c071484-5e58-557b-9120-ed7aba9536eb |  | checkpoint-status | not-started |  |  | TRUE | TRUE | HDC Site QA | Busduct | W Run | W22 | Sign-Off - Busduct Installation completed to specification/drawings - Area left clean & tidy
2c96b9f2-2209-4d98-95a9-bc01a4770089 |  | checklist-flat | not-started | 8143065f1287e03edbec6f89965b360b15fc41ae7801fefb7714dcbe17bc1b63 | checklist-flat | FALSE | FALSE | HDC Site QA | Busduct | W Run | W23
4bf79e90-cf7d-55e0-998b-a46330d604bb |  | checkpoint-status | not-started |  |  | TRUE | TRUE | HDC Site QA | Busduct | W Run | W23 | Busduct Details - Pass once entered/confirmed
9fd74c11-efe1-5274-970c-0357b3d0760a |  | checkpoint-status | not-started |  |  | TRUE | TRUE | HDC Site QA | Busduct | W Run | W23 | Piece 1 - Item onsite - Pass=Yes / Fail=No
e45eff02-c55b-5452-8ffd-854bef267942 |  | checkpoint-status | not-started |  |  | TRUE | TRUE | HDC Site QA | Busduct | W Run | W23 | Sign-Off - Busduct Installation completed to specification/drawings - Area left clean & tidy
8a298a33-e12f-4c84-995e-a6cf05bab6f0 |  | checklist-flat | not-started | 8143065f1287e03edbec6f89965b360b15fc41ae7801fefb7714dcbe17bc1b63 | checklist-flat | FALSE | FALSE | HDC Site QA | Busduct | W Run | W24
f3427fef-399e-5e3e-8a6e-1209f1f69dfd |  | checkpoint-status | not-started |  |  | TRUE | TRUE | HDC Site QA | Busduct | W Run | W24 | Busduct Details - Pass once entered/confirmed
8599a52d-6ff6-5117-91c3-ab9d943d37ad |  | checkpoint-status | not-started |  |  | TRUE | TRUE | HDC Site QA | Busduct | W Run | W24 | Piece 1 - Item onsite - Pass=Yes / Fail=No
68118007-c700-5295-88bb-b125647cd0cf |  | checkpoint-status | not-started |  |  | TRUE | TRUE | HDC Site QA | Busduct | W Run | W24 | Sign-Off - Busduct Installation completed to specification/drawings - Area left clean & tidy
6e302839-66b6-4995-ac82-d9a1aaa92390 |  | checklist-flat | not-started | 8143065f1287e03edbec6f89965b360b15fc41ae7801fefb7714dcbe17bc1b63 | checklist-flat | FALSE | FALSE | HDC Site QA | Busduct | W Run | W25
f5351f5e-3da4-566c-a04a-0d309c36c5e6 |  | checkpoint-status | not-started |  |  | TRUE | TRUE | HDC Site QA | Busduct | W Run | W25 | Busduct Details - Pass once entered/confirmed
f22db634-6dd4-56fe-acf3-868494be83d2 |  | checkpoint-status | not-started |  |  | TRUE | TRUE | HDC Site QA | Busduct | W Run | W25 | Piece 1 - Item onsite - Pass=Yes / Fail=No
c772e4da-72f9-5ef3-8100-a9c68db5118e |  | checkpoint-status | not-started |  |  | TRUE | TRUE | HDC Site QA | Busduct | W Run | W25 | Sign-Off - Busduct Installation completed to specification/drawings - Area left clean & tidy
eec9f434-4841-4cdf-b738-78097269f3f4 |  | checklist-flat | not-started | 8143065f1287e03edbec6f89965b360b15fc41ae7801fefb7714dcbe17bc1b63 | checklist-flat | FALSE | FALSE | HDC Site QA | Busduct | W Run | W26
326b6897-0de3-51dc-a6c9-95775c46cc92 |  | checkpoint-status | not-started |  |  | TRUE | TRUE | HDC Site QA | Busduct | W Run | W26 | Busduct Details - Pass once entered/confirmed
7b05ccd8-83af-51ec-8ff5-8ea05b6e8929 |  | checkpoint-status | not-started |  |  | TRUE | TRUE | HDC Site QA | Busduct | W Run | W26 | Piece 1 - Item onsite - Pass=Yes / Fail=No
a506eb00-b496-53c6-985e-f765c4928cb4 |  | checkpoint-status | not-started |  |  | TRUE | TRUE | HDC Site QA | Busduct | W Run | W26 | Sign-Off - Busduct Installation completed to specification/drawings - Area left clean & tidy
674862e5-d9d1-40cc-be5e-e83f74f0f39c |  | checklist-flat | not-started | 8143065f1287e03edbec6f89965b360b15fc41ae7801fefb7714dcbe17bc1b63 | checklist-flat | FALSE | FALSE | HDC Site QA | Busduct | W Run | W27
03e2da2c-97ed-51a2-b02a-4a5d1fa11433 |  | checkpoint-status | not-started |  |  | TRUE | TRUE | HDC Site QA | Busduct | W Run | W27 | Busduct Details - Pass once entered/confirmed
c48204a3-4b8a-55fd-a80d-2d84c8521499 |  | checkpoint-status | not-started |  |  | TRUE | TRUE | HDC Site QA | Busduct | W Run | W27 | Piece 1 - Item onsite - Pass=Yes / Fail=No
0c889068-7310-563b-8308-9957e75d03c5 |  | checkpoint-status | not-started |  |  | TRUE | TRUE | HDC Site QA | Busduct | W Run | W27 | Sign-Off - Busduct Installation completed to specification/drawings - Area left clean & tidy
a9bf5182-8c6d-4857-8c5a-6c15afd759b9 |  | checklist-flat | not-started | 8143065f1287e03edbec6f89965b360b15fc41ae7801fefb7714dcbe17bc1b63 | checklist-flat | FALSE | FALSE | HDC Site QA | Busduct | W Run | W28
deecaef3-e191-5d2f-b167-ac26b265e0fb |  | checkpoint-status | not-started |  |  | TRUE | TRUE | HDC Site QA | Busduct | W Run | W28 | Busduct Details - Pass once entered/confirmed
3cb3f047-48a8-55ac-8268-94c7033be63d |  | checkpoint-status | not-started |  |  | TRUE | TRUE | HDC Site QA | Busduct | W Run | W28 | Piece 1 - Item onsite - Pass=Yes / Fail=No
920bfe91-07b4-5e0a-9483-0e0b83dbb85d |  | checkpoint-status | not-started |  |  | TRUE | TRUE | HDC Site QA | Busduct | W Run | W28 | Sign-Off - Busduct Installation completed to specification/drawings - Area left clean & tidy
b1b4a05e-29f8-4c84-bf8e-12b1c00bfe21 |  | checklist-flat | not-started | 8143065f1287e03edbec6f89965b360b15fc41ae7801fefb7714dcbe17bc1b63 | checklist-flat | FALSE | FALSE | HDC Site QA | Busduct | W Run | W29
1797c9f8-9007-5350-bc07-82e647a3558e |  | checkpoint-status | not-started |  |  | TRUE | TRUE | HDC Site QA | Busduct | W Run | W29 | Busduct Details - Pass once entered/confirmed
dee10f97-7f95-59a9-9880-f9e4226c6696 |  | checkpoint-status | not-started |  |  | TRUE | TRUE | HDC Site QA | Busduct | W Run | W29 | Piece 1 - Item onsite - Pass=Yes / Fail=No
2106438d-447c-5c38-9daf-c268c5c99155 |  | checkpoint-status | not-started |  |  | TRUE | TRUE | HDC Site QA | Busduct | W Run | W29 | Sign-Off - Busduct Installation completed to specification/drawings - Area left clean & tidy
c747fd29-057a-4d7b-a931-a7e5f6163a28 |  | folder-normal | not-started |  | step | TRUE | FALSE | HDC Site QA | Busduct | X Run
09b45dfd-fb57-465c-9ace-c9e1003ec2fc |  | checklist-flat | not-started | 8143065f1287e03edbec6f89965b360b15fc41ae7801fefb7714dcbe17bc1b63 | checklist-flat | FALSE | FALSE | HDC Site QA | Busduct | X Run | X1
9dfd2e0e-f1b0-50de-9bfe-6be457b873c8 |  | checkpoint-status | not-started |  |  | TRUE | TRUE | HDC Site QA | Busduct | X Run | X1 | Busduct Details - Pass once entered/confirmed
4c36f0a3-3a89-5543-b02d-c910e7c26cd3 |  | checkpoint-status | not-started |  |  | TRUE | TRUE | HDC Site QA | Busduct | X Run | X1 | Piece 1 - Item onsite - Pass=Yes / Fail=No
beefa87f-4f9e-548e-9e0a-fb48130d727d |  | checkpoint-status | not-started |  |  | TRUE | TRUE | HDC Site QA | Busduct | X Run | X1 | Sign-Off - Busduct Installation completed to specification/drawings - Area left clean & tidy
a10a4d2c-f4e8-445f-9183-af87f67e6545 |  | checklist-flat | not-started | 8143065f1287e03edbec6f89965b360b15fc41ae7801fefb7714dcbe17bc1b63 | checklist-flat | FALSE | FALSE | HDC Site QA | Busduct | X Run | X2
0150966c-376e-50c8-ac87-ecc523e821e0 |  | checkpoint-status | not-started |  |  | TRUE | TRUE | HDC Site QA | Busduct | X Run | X2 | Busduct Details - Pass once entered/confirmed
8c01b7c3-596e-5ef0-ad87-0c097d85d51c |  | checkpoint-status | not-started |  |  | TRUE | TRUE | HDC Site QA | Busduct | X Run | X2 | Piece 1 - Item onsite - Pass=Yes / Fail=No
9bf701c0-0cda-535d-8935-462a64ac0a99 |  | checkpoint-status | not-started |  |  | TRUE | TRUE | HDC Site QA | Busduct | X Run | X2 | Sign-Off - Busduct Installation completed to specification/drawings - Area left clean & tidy
9c6112fa-f4be-48b7-8c7c-4b18efa9f4da |  | checklist-flat | not-started | 8143065f1287e03edbec6f89965b360b15fc41ae7801fefb7714dcbe17bc1b63 | checklist-flat | FALSE | FALSE | HDC Site QA | Busduct | X Run | X3
a22370d5-050e-5650-aab3-4a7de1493f83 |  | checkpoint-status | not-started |  |  | TRUE | TRUE | HDC Site QA | Busduct | X Run | X3 | Busduct Details - Pass once entered/confirmed
e72dc938-ebb7-592c-ad48-fa2253843bd2 |  | checkpoint-status | not-started |  |  | TRUE | TRUE | HDC Site QA | Busduct | X Run | X3 | Piece 1 - Item onsite - Pass=Yes / Fail=No
8e537057-36df-5cd1-956a-4eb00e5fcb31 |  | checkpoint-status | not-started |  |  | TRUE | TRUE | HDC Site QA | Busduct | X Run | X3 | Sign-Off - Busduct Installation completed to specification/drawings - Area left clean & tidy
2b80b7e4-d0d0-47cf-8d3a-71c7ee62f6ce |  | checklist-flat | not-started | 8143065f1287e03edbec6f89965b360b15fc41ae7801fefb7714dcbe17bc1b63 | checklist-flat | FALSE | FALSE | HDC Site QA | Busduct | X Run | X4
4ff771a2-6520-58aa-9e9c-73aad70c10b4 |  | checkpoint-status | not-started |  |  | TRUE | TRUE | HDC Site QA | Busduct | X Run | X4 | Busduct Details - Pass once entered/confirmed
d0ab2295-a6db-5f9a-96dc-623d77cead86 |  | checkpoint-status | not-started |  |  | TRUE | TRUE | HDC Site QA | Busduct | X Run | X4 | Piece 1 - Item onsite - Pass=Yes / Fail=No
6d4cb665-de5a-5f5e-8f42-c33bb2ff2d8c |  | checkpoint-status | not-started |  |  | TRUE | TRUE | HDC Site QA | Busduct | X Run | X4 | Sign-Off - Busduct Installation completed to specification/drawings - Area left clean & tidy
7d689445-9de3-4ab3-a1b5-994e356e36e0 |  | checklist-flat | not-started | 8143065f1287e03edbec6f89965b360b15fc41ae7801fefb7714dcbe17bc1b63 | checklist-flat | FALSE | FALSE | HDC Site QA | Busduct | X Run | X5
af4649c3-a777-5908-b623-a44575b180be |  | checkpoint-status | not-started |  |  | TRUE | TRUE | HDC Site QA | Busduct | X Run | X5 | Busduct Details - Pass once entered/confirmed
0b8c0a2d-ef23-5ac2-9f00-4e301c4e55d5 |  | checkpoint-status | not-started |  |  | TRUE | TRUE | HDC Site QA | Busduct | X Run | X5 | Piece 1 - Item onsite - Pass=Yes / Fail=No
d3565934-fc83-5be0-af58-3c6e9c472888 |  | checkpoint-status | not-started |  |  | TRUE | TRUE | HDC Site QA | Busduct | X Run | X5 | Sign-Off - Busduct Installation completed to specification/drawings - Area left clean & tidy
a2ddf1b5-fea6-476e-b9d4-d3e101cc5625 |  | checklist-flat | not-started | 8143065f1287e03edbec6f89965b360b15fc41ae7801fefb7714dcbe17bc1b63 | checklist-flat | FALSE | FALSE | HDC Site QA | Busduct | X Run | X6
2d285a17-2ab1-5db2-a33d-02660147d059 |  | checkpoint-status | not-started |  |  | TRUE | TRUE | HDC Site QA | Busduct | X Run | X6 | Busduct Details - Pass once entered/confirmed
54111323-3400-5b86-9c43-4be29f77a6e6 |  | checkpoint-status | not-started |  |  | TRUE | TRUE | HDC Site QA | Busduct | X Run | X6 | Piece 1 - Item onsite - Pass=Yes / Fail=No
4ce4e014-9495-5180-b4d0-9205dd88b3ed |  | checkpoint-status | not-started |  |  | TRUE | TRUE | HDC Site QA | Busduct | X Run | X6 | Sign-Off - Busduct Installation completed to specification/drawings - Area left clean & tidy
0c5da984-1651-4685-9029-4ae888110ba7 |  | checklist-flat | not-started | 8143065f1287e03edbec6f89965b360b15fc41ae7801fefb7714dcbe17bc1b63 | checklist-flat | FALSE | FALSE | HDC Site QA | Busduct | X Run | X7
98eb4f69-7855-5695-afc3-353544db5cd2 |  | checkpoint-status | not-started |  |  | TRUE | TRUE | HDC Site QA | Busduct | X Run | X7 | Busduct Details - Pass once entered/confirmed
37bb1309-f12a-5fda-b690-898d137e21f9 |  | checkpoint-status | not-started |  |  | TRUE | TRUE | HDC Site QA | Busduct | X Run | X7 | Piece 1 - Item onsite - Pass=Yes / Fail=No
41e87494-c3a0-5f5d-853e-8467bc6c4ae5 |  | checkpoint-status | not-started |  |  | TRUE | TRUE | HDC Site QA | Busduct | X Run | X7 | Sign-Off - Busduct Installation completed to specification/drawings - Area left clean & tidy
a079b35e-ada8-4c79-b446-91bcf85c6f87 |  | checklist-flat | not-started | 8143065f1287e03edbec6f89965b360b15fc41ae7801fefb7714dcbe17bc1b63 | checklist-flat | FALSE | FALSE | HDC Site QA | Busduct | X Run | X8
67dac906-fbe4-5f9d-87c6-2052e4846e69 |  | checkpoint-status | not-started |  |  | TRUE | TRUE | HDC Site QA | Busduct | X Run | X8 | Busduct Details - Pass once entered/confirmed
6eda82e5-2405-5562-afda-9b87edf1d589 |  | checkpoint-status | not-started |  |  | TRUE | TRUE | HDC Site QA | Busduct | X Run | X8 | Piece 1 - Item onsite - Pass=Yes / Fail=No
493aaf36-f63d-5d4b-a8ee-69ea9cdb19a2 |  | checkpoint-status | not-started |  |  | TRUE | TRUE | HDC Site QA | Busduct | X Run | X8 | Sign-Off - Busduct Installation completed to specification/drawings - Area left clean & tidy
3234047d-b165-44c8-9a82-bf0e9aa4ae72 |  | checklist-flat | not-started | 8143065f1287e03edbec6f89965b360b15fc41ae7801fefb7714dcbe17bc1b63 | checklist-flat | FALSE | FALSE | HDC Site QA | Busduct | X Run | X9
95569811-a97b-5096-82e1-cf39a4bf9c41 |  | checkpoint-status | not-started |  |  | TRUE | TRUE | HDC Site QA | Busduct | X Run | X9 | Busduct Details - Pass once entered/confirmed
f4a735e7-f604-5a43-bd1e-814685be4467 |  | checkpoint-status | not-started |  |  | TRUE | TRUE | HDC Site QA | Busduct | X Run | X9 | Piece 1 - Item onsite - Pass=Yes / Fail=No
5793ec07-1d69-59a2-b1cc-a782c31e07be |  | checkpoint-status | not-started |  |  | TRUE | TRUE | HDC Site QA | Busduct | X Run | X9 | Sign-Off - Busduct Installation completed to specification/drawings - Area left clean & tidy
32f6ca43-62e1-42fb-b727-cdfa9901f87e |  | checklist-flat | not-started | 8143065f1287e03edbec6f89965b360b15fc41ae7801fefb7714dcbe17bc1b63 | checklist-flat | FALSE | FALSE | HDC Site QA | Busduct | X Run | X10
4ce46590-2cbb-5660-b3ba-564167c17d22 |  | checkpoint-status | not-started |  |  | TRUE | TRUE | HDC Site QA | Busduct | X Run | X10 | Busduct Details - Pass once entered/confirmed
0abb4d15-6ebf-5df6-8a29-0b651c1e60e7 |  | checkpoint-status | not-started |  |  | TRUE | TRUE | HDC Site QA | Busduct | X Run | X10 | Piece 1 - Item onsite - Pass=Yes / Fail=No
b23b73d2-44ed-5aa0-bb52-bcbe04034ca8 |  | checkpoint-status | not-started |  |  | TRUE | TRUE | HDC Site QA | Busduct | X Run | X10 | Sign-Off - Busduct Installation completed to specification/drawings - Area left clean & tidy
e74a4154-2f7a-4771-88e2-025e48444a90 |  | checklist-flat | not-started | 8143065f1287e03edbec6f89965b360b15fc41ae7801fefb7714dcbe17bc1b63 | checklist-flat | FALSE | FALSE | HDC Site QA | Busduct | X Run | X11
e20847c7-d437-5e27-9a24-3d32fc038f80 |  | checkpoint-status | not-started |  |  | TRUE | TRUE | HDC Site QA | Busduct | X Run | X11 | Busduct Details - Pass once entered/confirmed
2beb5182-4e4e-57c4-9185-6aeeec3026d7 |  | checkpoint-status | not-started |  |  | TRUE | TRUE | HDC Site QA | Busduct | X Run | X11 | Piece 1 - Item onsite - Pass=Yes / Fail=No
e5bcfe4a-b5b1-5abd-8e90-dce237309c49 |  | checkpoint-status | not-started |  |  | TRUE | TRUE | HDC Site QA | Busduct | X Run | X11 | Sign-Off - Busduct Installation completed to specification/drawings - Area left clean & tidy
3968a075-948e-4fb5-b9e2-bdb57a9f6f54 |  | checklist-flat | not-started | 8143065f1287e03edbec6f89965b360b15fc41ae7801fefb7714dcbe17bc1b63 | checklist-flat | FALSE | FALSE | HDC Site QA | Busduct | X Run | X12
34e9ecbb-6ab6-5a14-9cb8-4038cba0a153 |  | checkpoint-status | not-started |  |  | TRUE | TRUE | HDC Site QA | Busduct | X Run | X12 | Busduct Details - Pass once entered/confirmed
9f81a025-628d-537f-b8da-8a61a40f79cc |  | checkpoint-status | not-started |  |  | TRUE | TRUE | HDC Site QA | Busduct | X Run | X12 | Piece 1 - Item onsite - Pass=Yes / Fail=No
13b29007-2579-59fb-9b83-7910212a6bb3 |  | checkpoint-status | not-started |  |  | TRUE | TRUE | HDC Site QA | Busduct | X Run | X12 | Sign-Off - Busduct Installation completed to specification/drawings - Area left clean & tidy
b997b159-89c6-41ef-b729-d5f93f4bd6bd |  | checklist-flat | not-started | 8143065f1287e03edbec6f89965b360b15fc41ae7801fefb7714dcbe17bc1b63 | checklist-flat | FALSE | FALSE | HDC Site QA | Busduct | X Run | X13
9781f0f5-6a67-50ee-a3a0-1deead2eef79 |  | checkpoint-status | not-started |  |  | TRUE | TRUE | HDC Site QA | Busduct | X Run | X13 | Busduct Details - Pass once entered/confirmed
14000561-fe9f-520e-a71e-e7c6fbcb776b |  | checkpoint-status | not-started |  |  | TRUE | TRUE | HDC Site QA | Busduct | X Run | X13 | Piece 1 - Item onsite - Pass=Yes / Fail=No
0f9dc01c-cc3b-592b-abf2-0b61229269ea |  | checkpoint-status | not-started |  |  | TRUE | TRUE | HDC Site QA | Busduct | X Run | X13 | Sign-Off - Busduct Installation completed to specification/drawings - Area left clean & tidy
297ba685-689b-4afb-93bd-d9a2cc961258 |  | checklist-flat | not-started | 8143065f1287e03edbec6f89965b360b15fc41ae7801fefb7714dcbe17bc1b63 | checklist-flat | FALSE | FALSE | HDC Site QA | Busduct | X Run | X14
ac71effc-b948-5350-898d-7ca3b48d9794 |  | checkpoint-status | not-started |  |  | TRUE | TRUE | HDC Site QA | Busduct | X Run | X14 | Busduct Details - Pass once entered/confirmed
acc1a740-590e-5b73-8165-d24cacd7b234 |  | checkpoint-status | not-started |  |  | TRUE | TRUE | HDC Site QA | Busduct | X Run | X14 | Piece 1 - Item onsite - Pass=Yes / Fail=No
6e359e33-2a1e-5869-9734-129b33f2be06 |  | checkpoint-status | not-started |  |  | TRUE | TRUE | HDC Site QA | Busduct | X Run | X14 | Sign-Off - Busduct Installation completed to specification/drawings - Area left clean & tidy
2a460e05-d879-4d42-afa7-7c9351e6615f |  | checklist-flat | not-started | 8143065f1287e03edbec6f89965b360b15fc41ae7801fefb7714dcbe17bc1b63 | checklist-flat | FALSE | FALSE | HDC Site QA | Busduct | X Run | X15
19fad5b3-55aa-5a59-ac11-1ef620d37fe8 |  | checkpoint-status | not-started |  |  | TRUE | TRUE | HDC Site QA | Busduct | X Run | X15 | Busduct Details - Pass once entered/confirmed
c2a71edc-3a48-54ad-8f1e-1d6bbed6a1da |  | checkpoint-status | not-started |  |  | TRUE | TRUE | HDC Site QA | Busduct | X Run | X15 | Piece 1 - Item onsite - Pass=Yes / Fail=No
163495cb-06d4-5280-a49f-fe3732cad392 |  | checkpoint-status | not-started |  |  | TRUE | TRUE | HDC Site QA | Busduct | X Run | X15 | Sign-Off - Busduct Installation completed to specification/drawings - Area left clean & tidy
6c6a3bfa-dd86-4d03-8129-820f3aeb4025 |  | checklist-flat | not-started | 8143065f1287e03edbec6f89965b360b15fc41ae7801fefb7714dcbe17bc1b63 | checklist-flat | FALSE | FALSE | HDC Site QA | Busduct | X Run | X16
5f971e58-0efa-5c37-b8bf-545331c8ab03 |  | checkpoint-status | not-started |  |  | TRUE | TRUE | HDC Site QA | Busduct | X Run | X16 | Busduct Details - Pass once entered/confirmed
15dda979-0a98-5427-941d-8691f4f0fdeb |  | checkpoint-status | not-started |  |  | TRUE | TRUE | HDC Site QA | Busduct | X Run | X16 | Piece 1 - Item onsite - Pass=Yes / Fail=No
27ac8188-b30b-57ca-b91e-dd95244163a6 |  | checkpoint-status | not-started |  |  | TRUE | TRUE | HDC Site QA | Busduct | X Run | X16 | Sign-Off - Busduct Installation completed to specification/drawings - Area left clean & tidy
c05438b8-79c8-420d-b8f9-a3de5ab31948 |  | checklist-flat | not-started | 8143065f1287e03edbec6f89965b360b15fc41ae7801fefb7714dcbe17bc1b63 | checklist-flat | FALSE | FALSE | HDC Site QA | Busduct | X Run | X17
30da0528-e600-52c6-80e7-3290411d5c8f |  | checkpoint-status | not-started |  |  | TRUE | TRUE | HDC Site QA | Busduct | X Run | X17 | Busduct Details - Pass once entered/confirmed
4ebe32d6-1e1d-53f6-8022-2a27a11697fa |  | checkpoint-status | not-started |  |  | TRUE | TRUE | HDC Site QA | Busduct | X Run | X17 | Piece 1 - Item onsite - Pass=Yes / Fail=No
c888b067-5f3a-5dca-b4b7-835bf10ce07e |  | checkpoint-status | not-started |  |  | TRUE | TRUE | HDC Site QA | Busduct | X Run | X17 | Sign-Off - Busduct Installation completed to specification/drawings - Area left clean & tidy
70116174-a3ed-4bbf-8f97-143e697bf777 |  | checklist-flat | not-started | 8143065f1287e03edbec6f89965b360b15fc41ae7801fefb7714dcbe17bc1b63 | checklist-flat | FALSE | FALSE | HDC Site QA | Busduct | X Run | X18
5f19db9b-cb86-5edf-bf3a-c1837a802dee |  | checkpoint-status | not-started |  |  | TRUE | TRUE | HDC Site QA | Busduct | X Run | X18 | Busduct Details - Pass once entered/confirmed
b50e1260-b6ec-53d8-a944-7728f74c9bbd |  | checkpoint-status | not-started |  |  | TRUE | TRUE | HDC Site QA | Busduct | X Run | X18 | Piece 1 - Item onsite - Pass=Yes / Fail=No
a5cfb575-b78e-5f1b-bd29-e530abbbce62 |  | checkpoint-status | not-started |  |  | TRUE | TRUE | HDC Site QA | Busduct | X Run | X18 | Sign-Off - Busduct Installation completed to specification/drawings - Area left clean & tidy
6604525f-4d42-4d44-8a34-36f895671cb0 |  | checklist-flat | not-started | 8143065f1287e03edbec6f89965b360b15fc41ae7801fefb7714dcbe17bc1b63 | checklist-flat | FALSE | FALSE | HDC Site QA | Busduct | X Run | X19
3f98b58c-c792-5e18-a599-869aef1d71f3 |  | checkpoint-status | not-started |  |  | TRUE | TRUE | HDC Site QA | Busduct | X Run | X19 | Busduct Details - Pass once entered/confirmed
e812e1cb-f759-5f31-8e1e-0d54de9692e1 |  | checkpoint-status | not-started |  |  | TRUE | TRUE | HDC Site QA | Busduct | X Run | X19 | Piece 1 - Item onsite - Pass=Yes / Fail=No
0081db2d-60bc-5161-b6ff-855ed303450d |  | checkpoint-status | not-started |  |  | TRUE | TRUE | HDC Site QA | Busduct | X Run | X19 | Sign-Off - Busduct Installation completed to specification/drawings - Area left clean & tidy
03531726-29d8-46e1-87b1-dc26e91c7353 |  | checklist-flat | not-started | 8143065f1287e03edbec6f89965b360b15fc41ae7801fefb7714dcbe17bc1b63 | checklist-flat | FALSE | FALSE | HDC Site QA | Busduct | X Run | X20
1fb08867-05f0-5480-a414-88ef8c09c39f |  | checkpoint-status | not-started |  |  | TRUE | TRUE | HDC Site QA | Busduct | X Run | X20 | Busduct Details - Pass once entered/confirmed
07d33237-778a-5a2e-956a-a22da19bc1d7 |  | checkpoint-status | not-started |  |  | TRUE | TRUE | HDC Site QA | Busduct | X Run | X20 | Piece 1 - Item onsite - Pass=Yes / Fail=No
2d76d871-b026-5ee8-9da2-f216d73e658c |  | checkpoint-status | not-started |  |  | TRUE | TRUE | HDC Site QA | Busduct | X Run | X20 | Sign-Off - Busduct Installation completed to specification/drawings - Area left clean & tidy
027adaec-a10f-42be-98df-0c091c04d58e |  | checklist-flat | not-started | 8143065f1287e03edbec6f89965b360b15fc41ae7801fefb7714dcbe17bc1b63 | checklist-flat | FALSE | FALSE | HDC Site QA | Busduct | X Run | X21
814c950b-6382-5f94-baad-6919f9e5dcda |  | checkpoint-status | not-started |  |  | TRUE | TRUE | HDC Site QA | Busduct | X Run | X21 | Busduct Details - Pass once entered/confirmed
6da94e0b-cc93-507f-96c3-cbfd184b37e0 |  | checkpoint-status | not-started |  |  | TRUE | TRUE | HDC Site QA | Busduct | X Run | X21 | Piece 1 - Item onsite - Pass=Yes / Fail=No
c13a07e3-ff2a-517d-b416-664b17d76eb7 |  | checkpoint-status | not-started |  |  | TRUE | TRUE | HDC Site QA | Busduct | X Run | X21 | Sign-Off - Busduct Installation completed to specification/drawings - Area left clean & tidy
5c428a12-275c-4d86-be89-a9914a44fe48 |  | checklist-flat | not-started | 8143065f1287e03edbec6f89965b360b15fc41ae7801fefb7714dcbe17bc1b63 | checklist-flat | FALSE | FALSE | HDC Site QA | Busduct | X Run | X22
238afd5a-8c6b-5c1e-8f14-9d19d44db120 |  | checkpoint-status | not-started |  |  | TRUE | TRUE | HDC Site QA | Busduct | X Run | X22 | Busduct Details - Pass once entered/confirmed
1fec843d-aa79-5342-97a7-a31064cb1a56 |  | checkpoint-status | not-started |  |  | TRUE | TRUE | HDC Site QA | Busduct | X Run | X22 | Piece 1 - Item onsite - Pass=Yes / Fail=No
5e4030c5-0eaa-53b6-a16e-f1d381bdfec9 |  | checkpoint-status | not-started |  |  | TRUE | TRUE | HDC Site QA | Busduct | X Run | X22 | Sign-Off - Busduct Installation completed to specification/drawings - Area left clean & tidy
00d71d5d-7c7b-49d8-b806-b36ee548eb48 |  | checklist-flat | not-started | 8143065f1287e03edbec6f89965b360b15fc41ae7801fefb7714dcbe17bc1b63 | checklist-flat | FALSE | FALSE | HDC Site QA | Busduct | X Run | X23
23e6978c-5f0a-5951-8674-97b022568a18 |  | checkpoint-status | not-started |  |  | TRUE | TRUE | HDC Site QA | Busduct | X Run | X23 | Busduct Details - Pass once entered/confirmed
b938cb0d-26e5-5dd5-9ab6-5b7462153152 |  | checkpoint-status | not-started |  |  | TRUE | TRUE | HDC Site QA | Busduct | X Run | X23 | Piece 1 - Item onsite - Pass=Yes / Fail=No
22530a3c-6f01-57b7-8c13-83c3cface231 |  | checkpoint-status | not-started |  |  | TRUE | TRUE | HDC Site QA | Busduct | X Run | X23 | Sign-Off - Busduct Installation completed to specification/drawings - Area left clean & tidy
33c18a55-2464-4340-932b-fac35436c681 |  | checklist-flat | not-started | 8143065f1287e03edbec6f89965b360b15fc41ae7801fefb7714dcbe17bc1b63 | checklist-flat | FALSE | FALSE | HDC Site QA | Busduct | X Run | X24
5c40d191-eca5-5ea3-8e40-677c7f137ac5 |  | checkpoint-status | not-started |  |  | TRUE | TRUE | HDC Site QA | Busduct | X Run | X24 | Busduct Details - Pass once entered/confirmed
00d12ab5-da24-5394-9096-f1015fde18c3 |  | checkpoint-status | not-started |  |  | TRUE | TRUE | HDC Site QA | Busduct | X Run | X24 | Piece 1 - Item onsite - Pass=Yes / Fail=No
e9d6dae5-e7ae-59c4-8b59-53a87d289427 |  | checkpoint-status | not-started |  |  | TRUE | TRUE | HDC Site QA | Busduct | X Run | X24 | Sign-Off - Busduct Installation completed to specification/drawings - Area left clean & tidy
2a6db5f1-cc18-457b-8641-da533dd64699 |  | checklist-flat | not-started | 8143065f1287e03edbec6f89965b360b15fc41ae7801fefb7714dcbe17bc1b63 | checklist-flat | FALSE | FALSE | HDC Site QA | Busduct | X Run | X25
08025192-8fb9-57b9-b17d-11095bfc4070 |  | checkpoint-status | not-started |  |  | TRUE | TRUE | HDC Site QA | Busduct | X Run | X25 | Busduct Details - Pass once entered/confirmed
6f0dfad2-4ce5-556d-b9e2-380b72175d92 |  | checkpoint-status | not-started |  |  | TRUE | TRUE | HDC Site QA | Busduct | X Run | X25 | Piece 1 - Item onsite - Pass=Yes / Fail=No
ed339d59-ae95-5b8b-9b06-edabef62546b |  | checkpoint-status | not-started |  |  | TRUE | TRUE | HDC Site QA | Busduct | X Run | X25 | Sign-Off - Busduct Installation completed to specification/drawings - Area left clean & tidy
4002c834-e964-4ffa-9893-6ffd1ecd9c30 |  | checklist-flat | not-started | 8143065f1287e03edbec6f89965b360b15fc41ae7801fefb7714dcbe17bc1b63 | checklist-flat | FALSE | FALSE | HDC Site QA | Busduct | X Run | X26
b095ad91-ed08-5ead-bcce-299355ba4a4a |  | checkpoint-status | not-started |  |  | TRUE | TRUE | HDC Site QA | Busduct | X Run | X26 | Busduct Details - Pass once entered/confirmed
719a1d31-ef93-5cf7-a4a1-905326e7f461 |  | checkpoint-status | not-started |  |  | TRUE | TRUE | HDC Site QA | Busduct | X Run | X26 | Piece 1 - Item onsite - Pass=Yes / Fail=No
46330fad-2130-5da0-8a10-eba0446541b0 |  | checkpoint-status | not-started |  |  | TRUE | TRUE | HDC Site QA | Busduct | X Run | X26 | Sign-Off - Busduct Installation completed to specification/drawings - Area left clean & tidy
1730b865-8bc4-4135-83d3-534cd7aafc43 |  | checklist-flat | not-started | 8143065f1287e03edbec6f89965b360b15fc41ae7801fefb7714dcbe17bc1b63 | checklist-flat | FALSE | FALSE | HDC Site QA | Busduct | X Run | X27
2477f803-6484-5630-a2f3-968245274a73 |  | checkpoint-status | not-started |  |  | TRUE | TRUE | HDC Site QA | Busduct | X Run | X27 | Busduct Details - Pass once entered/confirmed
b8981657-666a-51ec-9efa-412e6fea859d |  | checkpoint-status | not-started |  |  | TRUE | TRUE | HDC Site QA | Busduct | X Run | X27 | Piece 1 - Item onsite - Pass=Yes / Fail=No
ae5d39cd-cb6f-5be1-8c74-3ab0a330e4c6 |  | checkpoint-status | not-started |  |  | TRUE | TRUE | HDC Site QA | Busduct | X Run | X27 | Sign-Off - Busduct Installation completed to specification/drawings - Area left clean & tidy
ef8af184-b633-4688-8c9e-fd4818fd5f9d |  | checklist-flat | not-started | 8143065f1287e03edbec6f89965b360b15fc41ae7801fefb7714dcbe17bc1b63 | checklist-flat | FALSE | FALSE | HDC Site QA | Busduct | X Run | X28
98089bee-8176-5893-a14f-bb5715fb15c4 |  | checkpoint-status | not-started |  |  | TRUE | TRUE | HDC Site QA | Busduct | X Run | X28 | Busduct Details - Pass once entered/confirmed
2368f673-8786-5420-a0b3-28be7b841e81 |  | checkpoint-status | not-started |  |  | TRUE | TRUE | HDC Site QA | Busduct | X Run | X28 | Piece 1 - Item onsite - Pass=Yes / Fail=No
f06fc81d-0111-5004-984e-3e6f87449d4e |  | checkpoint-status | not-started |  |  | TRUE | TRUE | HDC Site QA | Busduct | X Run | X28 | Sign-Off - Busduct Installation completed to specification/drawings - Area left clean & tidy
b9817668-ea81-4dab-bf1c-7b4c57393bc9 |  | folder-normal | not-started |  | step | TRUE | FALSE | HDC Site QA | Busduct | Y Run
67b5c530-5937-415b-b0cc-6f97771a139b |  | checklist-flat | not-started | 8143065f1287e03edbec6f89965b360b15fc41ae7801fefb7714dcbe17bc1b63 | checklist-flat | FALSE | FALSE | HDC Site QA | Busduct | Y Run | Y1
72732022-56d4-511a-b172-f8c100906aeb |  | checkpoint-status | not-started |  |  | TRUE | TRUE | HDC Site QA | Busduct | Y Run | Y1 | Busduct Details - Pass once entered/confirmed
af130a15-65ac-57d1-a7b9-c15e3763ba9f |  | checkpoint-status | not-started |  |  | TRUE | TRUE | HDC Site QA | Busduct | Y Run | Y1 | Piece 1 - Item onsite - Pass=Yes / Fail=No
2e06a3ba-2f5b-5fa6-a6dc-a900a870d273 |  | checkpoint-status | not-started |  |  | TRUE | TRUE | HDC Site QA | Busduct | Y Run | Y1 | Sign-Off - Busduct Installation completed to specification/drawings - Area left clean & tidy
835219b5-f826-41b3-bceb-7b0a7180d8c8 |  | checklist-flat | not-started | 8143065f1287e03edbec6f89965b360b15fc41ae7801fefb7714dcbe17bc1b63 | checklist-flat | FALSE | FALSE | HDC Site QA | Busduct | Y Run | Y2
06abb7e5-ca21-543c-942e-744eef2477a1 |  | checkpoint-status | not-started |  |  | TRUE | TRUE | HDC Site QA | Busduct | Y Run | Y2 | Busduct Details - Pass once entered/confirmed
417b21d0-47c6-5044-9e10-76d0727e5fb2 |  | checkpoint-status | not-started |  |  | TRUE | TRUE | HDC Site QA | Busduct | Y Run | Y2 | Piece 1 - Item onsite - Pass=Yes / Fail=No
ae1daed5-859b-5c01-ae57-85c248cba8e7 |  | checkpoint-status | not-started |  |  | TRUE | TRUE | HDC Site QA | Busduct | Y Run | Y2 | Sign-Off - Busduct Installation completed to specification/drawings - Area left clean & tidy
4ca1d525-bcf1-4851-b703-ad5de347cf44 |  | checklist-flat | not-started | 8143065f1287e03edbec6f89965b360b15fc41ae7801fefb7714dcbe17bc1b63 | checklist-flat | FALSE | FALSE | HDC Site QA | Busduct | Y Run | Y3
d20003f3-3147-5d4b-9d8f-cce1caa3eca3 |  | checkpoint-status | not-started |  |  | TRUE | TRUE | HDC Site QA | Busduct | Y Run | Y3 | Busduct Details - Pass once entered/confirmed
e702296b-827c-50c1-9e31-ba85e10ad02a |  | checkpoint-status | not-started |  |  | TRUE | TRUE | HDC Site QA | Busduct | Y Run | Y3 | Piece 1 - Item onsite - Pass=Yes / Fail=No
cb56c7bc-af49-5365-a83c-81d2300c6876 |  | checkpoint-status | not-started |  |  | TRUE | TRUE | HDC Site QA | Busduct | Y Run | Y3 | Sign-Off - Busduct Installation completed to specification/drawings - Area left clean & tidy
343ce877-cd04-4561-8408-deff6e61b662 |  | checklist-flat | not-started | 8143065f1287e03edbec6f89965b360b15fc41ae7801fefb7714dcbe17bc1b63 | checklist-flat | FALSE | FALSE | HDC Site QA | Busduct | Y Run | Y4
07dcea44-aabd-5fa3-a5dc-4f0906e18a3c |  | checkpoint-status | not-started |  |  | TRUE | TRUE | HDC Site QA | Busduct | Y Run | Y4 | Busduct Details - Pass once entered/confirmed
44a64864-6fe7-538a-8b61-bff3fd6a0eb9 |  | checkpoint-status | not-started |  |  | TRUE | TRUE | HDC Site QA | Busduct | Y Run | Y4 | Piece 1 - Item onsite - Pass=Yes / Fail=No
d2801de3-949a-58b3-aa2d-fa27fe17d5f7 |  | checkpoint-status | not-started |  |  | TRUE | TRUE | HDC Site QA | Busduct | Y Run | Y4 | Sign-Off - Busduct Installation completed to specification/drawings - Area left clean & tidy
97c39343-6593-42a9-86f4-559aa3ede031 |  | checklist-flat | not-started | 8143065f1287e03edbec6f89965b360b15fc41ae7801fefb7714dcbe17bc1b63 | checklist-flat | FALSE | FALSE | HDC Site QA | Busduct | Y Run | Y5
b3efa781-ed2e-5eb5-b558-aeaa38b270ca |  | checkpoint-status | not-started |  |  | TRUE | TRUE | HDC Site QA | Busduct | Y Run | Y5 | Busduct Details - Pass once entered/confirmed
2a8661ce-8f8d-538a-bb45-b73c0e6cd78f |  | checkpoint-status | not-started |  |  | TRUE | TRUE | HDC Site QA | Busduct | Y Run | Y5 | Piece 1 - Item onsite - Pass=Yes / Fail=No
09afa797-22ac-5dfd-a634-997058fdbc65 |  | checkpoint-status | not-started |  |  | TRUE | TRUE | HDC Site QA | Busduct | Y Run | Y5 | Sign-Off - Busduct Installation completed to specification/drawings - Area left clean & tidy
28009e86-260b-42e0-afdc-8aafc4182730 |  | checklist-flat | not-started | 8143065f1287e03edbec6f89965b360b15fc41ae7801fefb7714dcbe17bc1b63 | checklist-flat | FALSE | FALSE | HDC Site QA | Busduct | Y Run | Y6
4785276a-8a51-5463-acb6-26bee6366436 |  | checkpoint-status | not-started |  |  | TRUE | TRUE | HDC Site QA | Busduct | Y Run | Y6 | Busduct Details - Pass once entered/confirmed
397a4bbd-0407-5270-8f74-24b90dbdd78e |  | checkpoint-status | not-started |  |  | TRUE | TRUE | HDC Site QA | Busduct | Y Run | Y6 | Piece 1 - Item onsite - Pass=Yes / Fail=No
9ffe619b-8939-57be-8505-7bc4fa723621 |  | checkpoint-status | not-started |  |  | TRUE | TRUE | HDC Site QA | Busduct | Y Run | Y6 | Sign-Off - Busduct Installation completed to specification/drawings - Area left clean & tidy
e2f73291-57c3-41c4-bbb4-3c7d69ebdfbb |  | checklist-flat | not-started | 8143065f1287e03edbec6f89965b360b15fc41ae7801fefb7714dcbe17bc1b63 | checklist-flat | FALSE | FALSE | HDC Site QA | Busduct | Y Run | Y7
c6673d55-cf90-58f3-bff8-e4ef65dfb6c5 |  | checkpoint-status | not-started |  |  | TRUE | TRUE | HDC Site QA | Busduct | Y Run | Y7 | Busduct Details - Pass once entered/confirmed
950ca2f8-2906-5706-8ebf-1cb6bb19b77d |  | checkpoint-status | not-started |  |  | TRUE | TRUE | HDC Site QA | Busduct | Y Run | Y7 | Piece 1 - Item onsite - Pass=Yes / Fail=No
a91a6332-cce3-5fde-91d0-43cbd9493b24 |  | checkpoint-status | not-started |  |  | TRUE | TRUE | HDC Site QA | Busduct | Y Run | Y7 | Sign-Off - Busduct Installation completed to specification/drawings - Area left clean & tidy
cccd949f-a966-41b6-8164-55900a09f356 |  | checklist-flat | not-started | 8143065f1287e03edbec6f89965b360b15fc41ae7801fefb7714dcbe17bc1b63 | checklist-flat | FALSE | FALSE | HDC Site QA | Busduct | Y Run | Y8
324bc252-b40a-5ab8-a9a8-007f16d3d5eb |  | checkpoint-status | not-started |  |  | TRUE | TRUE | HDC Site QA | Busduct | Y Run | Y8 | Busduct Details - Pass once entered/confirmed
11cca442-9f91-5e8f-856e-aaeb757ed54c |  | checkpoint-status | not-started |  |  | TRUE | TRUE | HDC Site QA | Busduct | Y Run | Y8 | Piece 1 - Item onsite - Pass=Yes / Fail=No
7701f5f7-2e33-5eb1-b285-54f354659c59 |  | checkpoint-status | not-started |  |  | TRUE | TRUE | HDC Site QA | Busduct | Y Run | Y8 | Sign-Off - Busduct Installation completed to specification/drawings - Area left clean & tidy
b4c86f54-fe6a-4657-8850-1915e31e828f |  | checklist-flat | not-started | 8143065f1287e03edbec6f89965b360b15fc41ae7801fefb7714dcbe17bc1b63 | checklist-flat | FALSE | FALSE | HDC Site QA | Busduct | Y Run | Y9
d2a014c1-5a5f-5639-8034-735003e3198d |  | checkpoint-status | not-started |  |  | TRUE | TRUE | HDC Site QA | Busduct | Y Run | Y9 | Busduct Details - Pass once entered/confirmed
0bbc2fda-6df5-5dc0-8e28-82f5f29d2c2e |  | checkpoint-status | not-started |  |  | TRUE | TRUE | HDC Site QA | Busduct | Y Run | Y9 | Piece 1 - Item onsite - Pass=Yes / Fail=No
8c41ca81-d7f4-5ffa-ab45-34aca8d2f712 |  | checkpoint-status | not-started |  |  | TRUE | TRUE | HDC Site QA | Busduct | Y Run | Y9 | Sign-Off - Busduct Installation completed to specification/drawings - Area left clean & tidy
1b909fe4-0548-4c19-9543-97dfd6712a59 |  | checklist-flat | not-started | 8143065f1287e03edbec6f89965b360b15fc41ae7801fefb7714dcbe17bc1b63 | checklist-flat | FALSE | FALSE | HDC Site QA | Busduct | Y Run | Y10
ca993134-1926-5170-82b4-35310a33902f |  | checkpoint-status | not-started |  |  | TRUE | TRUE | HDC Site QA | Busduct | Y Run | Y10 | Busduct Details - Pass once entered/confirmed
fb3ec320-d4dc-5d09-9e52-0efdca030f07 |  | checkpoint-status | not-started |  |  | TRUE | TRUE | HDC Site QA | Busduct | Y Run | Y10 | Piece 1 - Item onsite - Pass=Yes / Fail=No
ee0d3e3d-eae8-5d4f-9eb9-96df87609832 |  | checkpoint-status | not-started |  |  | TRUE | TRUE | HDC Site QA | Busduct | Y Run | Y10 | Sign-Off - Busduct Installation completed to specification/drawings - Area left clean & tidy
f02468b6-17fc-4690-a2a5-ce037346b45f |  | checklist-flat | not-started | 8143065f1287e03edbec6f89965b360b15fc41ae7801fefb7714dcbe17bc1b63 | checklist-flat | FALSE | FALSE | HDC Site QA | Busduct | Y Run | Y11
06bb3635-9d62-573e-96e3-2c58d5381376 |  | checkpoint-status | not-started |  |  | TRUE | TRUE | HDC Site QA | Busduct | Y Run | Y11 | Busduct Details - Pass once entered/confirmed
db24dc5b-3316-5a9f-bb81-9d13cdfa16fc |  | checkpoint-status | not-started |  |  | TRUE | TRUE | HDC Site QA | Busduct | Y Run | Y11 | Piece 1 - Item onsite - Pass=Yes / Fail=No
f1c67c34-f885-5ffc-a3e7-dbe8f33535c2 |  | checkpoint-status | not-started |  |  | TRUE | TRUE | HDC Site QA | Busduct | Y Run | Y11 | Sign-Off - Busduct Installation completed to specification/drawings - Area left clean & tidy
bb7e2ad0-3ddb-47b4-9456-a54000366fcd |  | checklist-flat | not-started | 8143065f1287e03edbec6f89965b360b15fc41ae7801fefb7714dcbe17bc1b63 | checklist-flat | FALSE | FALSE | HDC Site QA | Busduct | Y Run | Y12
060e4f0d-c680-5637-b4f2-17f9be1efac1 |  | checkpoint-status | not-started |  |  | TRUE | TRUE | HDC Site QA | Busduct | Y Run | Y12 | Busduct Details - Pass once entered/confirmed
2e10a15d-92dc-57e4-9fe4-1587420d4b71 |  | checkpoint-status | not-started |  |  | TRUE | TRUE | HDC Site QA | Busduct | Y Run | Y12 | Piece 1 - Item onsite - Pass=Yes / Fail=No
68e61065-9fbb-5c9c-9ed6-68f2aedebda4 |  | checkpoint-status | not-started |  |  | TRUE | TRUE | HDC Site QA | Busduct | Y Run | Y12 | Sign-Off - Busduct Installation completed to specification/drawings - Area left clean & tidy
f6f1e79d-a896-4d8a-889a-63940952e829 |  | checklist-flat | not-started | 8143065f1287e03edbec6f89965b360b15fc41ae7801fefb7714dcbe17bc1b63 | checklist-flat | FALSE | FALSE | HDC Site QA | Busduct | Y Run | Y13
1fcd2101-4ccd-51ca-afb7-6a7f1f29c58a |  | checkpoint-status | not-started |  |  | TRUE | TRUE | HDC Site QA | Busduct | Y Run | Y13 | Busduct Details - Pass once entered/confirmed
86546032-2523-5baa-b1a5-1961ccb4b964 |  | checkpoint-status | not-started |  |  | TRUE | TRUE | HDC Site QA | Busduct | Y Run | Y13 | Piece 1 - Item onsite - Pass=Yes / Fail=No
84587144-e18c-5bba-bab0-5d94fca5d4e5 |  | checkpoint-status | not-started |  |  | TRUE | TRUE | HDC Site QA | Busduct | Y Run | Y13 | Sign-Off - Busduct Installation completed to specification/drawings - Area left clean & tidy
91527be5-5a18-4447-a42b-7c7031d79972 |  | checklist-flat | not-started | 8143065f1287e03edbec6f89965b360b15fc41ae7801fefb7714dcbe17bc1b63 | checklist-flat | FALSE | FALSE | HDC Site QA | Busduct | Y Run | Y14
251fa936-2074-5066-af69-227f2481f7f9 |  | checkpoint-status | not-started |  |  | TRUE | TRUE | HDC Site QA | Busduct | Y Run | Y14 | Busduct Details - Pass once entered/confirmed
effbe56a-e0d5-5e24-8849-b682a1736571 |  | checkpoint-status | not-started |  |  | TRUE | TRUE | HDC Site QA | Busduct | Y Run | Y14 | Piece 1 - Item onsite - Pass=Yes / Fail=No
13f53f19-89e8-51e6-b2c1-7ab5771f7240 |  | checkpoint-status | not-started |  |  | TRUE | TRUE | HDC Site QA | Busduct | Y Run | Y14 | Sign-Off - Busduct Installation completed to specification/drawings - Area left clean & tidy
5d47786d-45a4-452b-8ac3-3db5e19b1893 |  | checklist-flat | not-started | 8143065f1287e03edbec6f89965b360b15fc41ae7801fefb7714dcbe17bc1b63 | checklist-flat | FALSE | FALSE | HDC Site QA | Busduct | Y Run | Y15
fe9af5c4-e9d1-5045-bc50-c57dc91dbcb5 |  | checkpoint-status | not-started |  |  | TRUE | TRUE | HDC Site QA | Busduct | Y Run | Y15 | Busduct Details - Pass once entered/confirmed
5d9cc357-b3de-5e7c-b87e-da7d1753b07c |  | checkpoint-status | not-started |  |  | TRUE | TRUE | HDC Site QA | Busduct | Y Run | Y15 | Piece 1 - Item onsite - Pass=Yes / Fail=No
bc7d2d43-2f9a-5fe0-8715-6bc0b55f76b7 |  | checkpoint-status | not-started |  |  | TRUE | TRUE | HDC Site QA | Busduct | Y Run | Y15 | Sign-Off - Busduct Installation completed to specification/drawings - Area left clean & tidy
bdf746dd-cf9c-4b06-b104-e0c684e365b4 |  | checklist-flat | not-started | 8143065f1287e03edbec6f89965b360b15fc41ae7801fefb7714dcbe17bc1b63 | checklist-flat | FALSE | FALSE | HDC Site QA | Busduct | Y Run | Y16
92c52f17-1ea7-5ea9-b9c5-3698b6c35795 |  | checkpoint-status | not-started |  |  | TRUE | TRUE | HDC Site QA | Busduct | Y Run | Y16 | Busduct Details - Pass once entered/confirmed
aa632225-8af2-5353-a3f3-7e49aa86a0f2 |  | checkpoint-status | not-started |  |  | TRUE | TRUE | HDC Site QA | Busduct | Y Run | Y16 | Piece 1 - Item onsite - Pass=Yes / Fail=No
1e40041c-7b69-5fd6-bfd7-454ea1534eb9 |  | checkpoint-status | not-started |  |  | TRUE | TRUE | HDC Site QA | Busduct | Y Run | Y16 | Sign-Off - Busduct Installation completed to specification/drawings - Area left clean & tidy
d06e4d57-1f1c-464d-9f07-ba27468a3b9b |  | checklist-flat | not-started | 8143065f1287e03edbec6f89965b360b15fc41ae7801fefb7714dcbe17bc1b63 | checklist-flat | FALSE | FALSE | HDC Site QA | Busduct | Y Run | Y17
5fdbe3a2-0269-535d-9800-daaf0ea28de8 |  | checkpoint-status | not-started |  |  | TRUE | TRUE | HDC Site QA | Busduct | Y Run | Y17 | Busduct Details - Pass once entered/confirmed
d8a213f3-1b66-56d9-96ba-0b286aee6a8a |  | checkpoint-status | not-started |  |  | TRUE | TRUE | HDC Site QA | Busduct | Y Run | Y17 | Piece 1 - Item onsite - Pass=Yes / Fail=No
a3d36f77-5f59-5e58-83e1-75f2d034c9f7 |  | checkpoint-status | not-started |  |  | TRUE | TRUE | HDC Site QA | Busduct | Y Run | Y17 | Sign-Off - Busduct Installation completed to specification/drawings - Area left clean & tidy
9d9a1f96-e32f-470b-9f1c-51b15b2c49ed |  | checklist-flat | not-started | 8143065f1287e03edbec6f89965b360b15fc41ae7801fefb7714dcbe17bc1b63 | checklist-flat | FALSE | FALSE | HDC Site QA | Busduct | Y Run | Y18
d7d55b13-b644-51e0-a284-dcbd7b6a0cc3 |  | checkpoint-status | not-started |  |  | TRUE | TRUE | HDC Site QA | Busduct | Y Run | Y18 | Busduct Details - Pass once entered/confirmed
3522079f-4569-5c5e-bbf2-55680ddd9dfb |  | checkpoint-status | not-started |  |  | TRUE | TRUE | HDC Site QA | Busduct | Y Run | Y18 | Piece 1 - Item onsite - Pass=Yes / Fail=No
caecbb92-a674-5c56-8167-370394561302 |  | checkpoint-status | not-started |  |  | TRUE | TRUE | HDC Site QA | Busduct | Y Run | Y18 | Sign-Off - Busduct Installation completed to specification/drawings - Area left clean & tidy
bac8d711-2924-4f91-acfb-dbec2abf40cc |  | checklist-flat | not-started | 8143065f1287e03edbec6f89965b360b15fc41ae7801fefb7714dcbe17bc1b63 | checklist-flat | FALSE | FALSE | HDC Site QA | Busduct | Y Run | Y19
4afd168d-1300-5874-82c0-3ea64b15335d |  | checkpoint-status | not-started |  |  | TRUE | TRUE | HDC Site QA | Busduct | Y Run | Y19 | Busduct Details - Pass once entered/confirmed
16dc9095-65e1-5c8c-bb95-7c8477a5932f |  | checkpoint-status | not-started |  |  | TRUE | TRUE | HDC Site QA | Busduct | Y Run | Y19 | Piece 1 - Item onsite - Pass=Yes / Fail=No
ff8319cf-d1c7-5879-9b68-13534f89a182 |  | checkpoint-status | not-started |  |  | TRUE | TRUE | HDC Site QA | Busduct | Y Run | Y19 | Sign-Off - Busduct Installation completed to specification/drawings - Area left clean & tidy
ca4a3478-a0c1-4394-92a9-7a329efb50e6 |  | checklist-flat | not-started | 8143065f1287e03edbec6f89965b360b15fc41ae7801fefb7714dcbe17bc1b63 | checklist-flat | FALSE | FALSE | HDC Site QA | Busduct | Y Run | Y20
c349fab3-7669-57fb-bf9d-6304df475063 |  | checkpoint-status | not-started |  |  | TRUE | TRUE | HDC Site QA | Busduct | Y Run | Y20 | Busduct Details - Pass once entered/confirmed
19bc3b76-618f-5680-9966-b9d713cd0727 |  | checkpoint-status | not-started |  |  | TRUE | TRUE | HDC Site QA | Busduct | Y Run | Y20 | Piece 1 - Item onsite - Pass=Yes / Fail=No
ed270b8c-68ee-5b00-9a06-d6fe2c98e366 |  | checkpoint-status | not-started |  |  | TRUE | TRUE | HDC Site QA | Busduct | Y Run | Y20 | Sign-Off - Busduct Installation completed to specification/drawings - Area left clean & tidy
b29bb176-6b03-4fbb-9900-abb34cb7bc2d |  | checklist-flat | not-started | 8143065f1287e03edbec6f89965b360b15fc41ae7801fefb7714dcbe17bc1b63 | checklist-flat | FALSE | FALSE | HDC Site QA | Busduct | Y Run | Y21
762d872b-38e1-584d-a537-0145b80cb510 |  | checkpoint-status | not-started |  |  | TRUE | TRUE | HDC Site QA | Busduct | Y Run | Y21 | Busduct Details - Pass once entered/confirmed
d68427ce-d729-5291-b299-1f9afe4f36d7 |  | checkpoint-status | not-started |  |  | TRUE | TRUE | HDC Site QA | Busduct | Y Run | Y21 | Piece 1 - Item onsite - Pass=Yes / Fail=No
3e72cc80-702e-58b8-a613-c28cfe5082f5 |  | checkpoint-status | not-started |  |  | TRUE | TRUE | HDC Site QA | Busduct | Y Run | Y21 | Sign-Off - Busduct Installation completed to specification/drawings - Area left clean & tidy
3100cb60-267d-44e2-9f8a-d1644b6ddd8b |  | checklist-flat | not-started | 8143065f1287e03edbec6f89965b360b15fc41ae7801fefb7714dcbe17bc1b63 | checklist-flat | FALSE | FALSE | HDC Site QA | Busduct | Y Run | Y22
cc810238-7fcc-5988-ba4c-b025bca0def6 |  | checkpoint-status | not-started |  |  | TRUE | TRUE | HDC Site QA | Busduct | Y Run | Y22 | Busduct Details - Pass once entered/confirmed
41f6540d-9201-50e5-91ad-08778ea1296d |  | checkpoint-status | not-started |  |  | TRUE | TRUE | HDC Site QA | Busduct | Y Run | Y22 | Piece 1 - Item onsite - Pass=Yes / Fail=No
2c565118-0672-5850-96f8-6bd849ab35d0 |  | checkpoint-status | not-started |  |  | TRUE | TRUE | HDC Site QA | Busduct | Y Run | Y22 | Sign-Off - Busduct Installation completed to specification/drawings - Area left clean & tidy
3fb66418-ac6a-4ed6-b80f-c1c2a956bc1d |  | checklist-flat | not-started | 8143065f1287e03edbec6f89965b360b15fc41ae7801fefb7714dcbe17bc1b63 | checklist-flat | FALSE | FALSE | HDC Site QA | Busduct | Y Run | Y23
026ebf72-6ffe-536d-80e7-6ea5f057b4ae |  | checkpoint-status | not-started |  |  | TRUE | TRUE | HDC Site QA | Busduct | Y Run | Y23 | Busduct Details - Pass once entered/confirmed
c7868780-c585-535b-be71-04130ded5439 |  | checkpoint-status | not-started |  |  | TRUE | TRUE | HDC Site QA | Busduct | Y Run | Y23 | Piece 1 - Item onsite - Pass=Yes / Fail=No
1cf96d16-aa6e-5741-a2ba-25e3beda71f1 |  | checkpoint-status | not-started |  |  | TRUE | TRUE | HDC Site QA | Busduct | Y Run | Y23 | Sign-Off - Busduct Installation completed to specification/drawings - Area left clean & tidy
684cac5f-256b-4932-9bdc-d736cba191d0 |  | checklist-flat | not-started | 8143065f1287e03edbec6f89965b360b15fc41ae7801fefb7714dcbe17bc1b63 | checklist-flat | FALSE | FALSE | HDC Site QA | Busduct | Y Run | Y24
76d2636c-a15c-5a5b-97e0-bfc09b27a2a8 |  | checkpoint-status | not-started |  |  | TRUE | TRUE | HDC Site QA | Busduct | Y Run | Y24 | Busduct Details - Pass once entered/confirmed
fd85e25f-9234-534a-87a9-14849df4cf04 |  | checkpoint-status | not-started |  |  | TRUE | TRUE | HDC Site QA | Busduct | Y Run | Y24 | Piece 1 - Item onsite - Pass=Yes / Fail=No
1b507c0e-5da5-5157-bba5-030807b5b9c6 |  | checkpoint-status | not-started |  |  | TRUE | TRUE | HDC Site QA | Busduct | Y Run | Y24 | Sign-Off - Busduct Installation completed to specification/drawings - Area left clean & tidy
ab40cac5-dec5-4c67-b630-d2e2c569fbe3 |  | checklist-flat | not-started | 8143065f1287e03edbec6f89965b360b15fc41ae7801fefb7714dcbe17bc1b63 | checklist-flat | FALSE | FALSE | HDC Site QA | Busduct | Y Run | Y25
283c433f-ca15-51a0-9b40-6835233de11d |  | checkpoint-status | not-started |  |  | TRUE | TRUE | HDC Site QA | Busduct | Y Run | Y25 | Busduct Details - Pass once entered/confirmed
6a9039ae-9850-5e7f-8684-f1fabb7c927c |  | checkpoint-status | not-started |  |  | TRUE | TRUE | HDC Site QA | Busduct | Y Run | Y25 | Piece 1 - Item onsite - Pass=Yes / Fail=No
c00fa3c3-57b2-5660-b370-6b0967c52739 |  | checkpoint-status | not-started |  |  | TRUE | TRUE | HDC Site QA | Busduct | Y Run | Y25 | Sign-Off - Busduct Installation completed to specification/drawings - Area left clean & tidy
0d9360fc-2995-40e2-b697-44592c3a36c8 |  | checklist-flat | not-started | 8143065f1287e03edbec6f89965b360b15fc41ae7801fefb7714dcbe17bc1b63 | checklist-flat | FALSE | FALSE | HDC Site QA | Busduct | Y Run | Y26
6e905be9-e2ab-5a0f-a769-f52859fe505b |  | checkpoint-status | not-started |  |  | TRUE | TRUE | HDC Site QA | Busduct | Y Run | Y26 | Busduct Details - Pass once entered/confirmed
6e1c7d7f-b888-561b-98c9-f43892c651e8 |  | checkpoint-status | not-started |  |  | TRUE | TRUE | HDC Site QA | Busduct | Y Run | Y26 | Piece 1 - Item onsite - Pass=Yes / Fail=No
ea803ac8-b448-5655-b4dc-e87dacd97cd5 |  | checkpoint-status | not-started |  |  | TRUE | TRUE | HDC Site QA | Busduct | Y Run | Y26 | Sign-Off - Busduct Installation completed to specification/drawings - Area left clean & tidy
eb5e5675-7280-4c29-ab04-f2229718a2f5 |  | checklist-flat | not-started | 8143065f1287e03edbec6f89965b360b15fc41ae7801fefb7714dcbe17bc1b63 | checklist-flat | FALSE | FALSE | HDC Site QA | Busduct | Y Run | Y27
8f4a6134-1a12-5a94-9816-9487594a33f0 |  | checkpoint-status | not-started |  |  | TRUE | TRUE | HDC Site QA | Busduct | Y Run | Y27 | Busduct Details - Pass once entered/confirmed
97cc62c0-8856-5d75-a397-711ac960ed9d |  | checkpoint-status | not-started |  |  | TRUE | TRUE | HDC Site QA | Busduct | Y Run | Y27 | Piece 1 - Item onsite - Pass=Yes / Fail=No
04a2dad3-1b61-596a-b20c-42815070e9cf |  | checkpoint-status | not-started |  |  | TRUE | TRUE | HDC Site QA | Busduct | Y Run | Y27 | Sign-Off - Busduct Installation completed to specification/drawings - Area left clean & tidy
f8fd1a6f-3877-40e5-838f-711ef995d22f |  | checklist-flat | not-started | 8143065f1287e03edbec6f89965b360b15fc41ae7801fefb7714dcbe17bc1b63 | checklist-flat | FALSE | FALSE | HDC Site QA | Busduct | Y Run | Y28
05f886ad-91b4-5116-8c67-8820a7f72a46 |  | checkpoint-status | not-started |  |  | TRUE | TRUE | HDC Site QA | Busduct | Y Run | Y28 | Busduct Details - Pass once entered/confirmed
2be23bb2-e74d-5607-b02a-bfabf1d1ebb5 |  | checkpoint-status | not-started |  |  | TRUE | TRUE | HDC Site QA | Busduct | Y Run | Y28 | Piece 1 - Item onsite - Pass=Yes / Fail=No
76abdf31-876e-5cc2-9698-1a843830d7dc |  | checkpoint-status | not-started |  |  | TRUE | TRUE | HDC Site QA | Busduct | Y Run | Y28 | Sign-Off - Busduct Installation completed to specification/drawings - Area left clean & tidy
28335d5e-cf07-4746-becd-ecaffaf49ea8 |  | folder-normal | not-started |  | step | TRUE | FALSE | HDC Site QA | Busduct | Z Run
455c6711-69a0-410c-a2f4-ea21e75dd690 |  | checklist-flat | not-started | 8143065f1287e03edbec6f89965b360b15fc41ae7801fefb7714dcbe17bc1b63 | checklist-flat | FALSE | FALSE | HDC Site QA | Busduct | Z Run | Z1
336901a5-37eb-5df6-bd99-66b1a3538552 |  | checkpoint-status | not-started |  |  | TRUE | TRUE | HDC Site QA | Busduct | Z Run | Z1 | Busduct Details - Pass once entered/confirmed
5b05650e-35e4-509e-a87e-b9687a41e623 |  | checkpoint-status | not-started |  |  | TRUE | TRUE | HDC Site QA | Busduct | Z Run | Z1 | Piece 1 - Item onsite - Pass=Yes / Fail=No
589a6a31-7beb-5ce6-83ac-1a855a2460d4 |  | checkpoint-status | not-started |  |  | TRUE | TRUE | HDC Site QA | Busduct | Z Run | Z1 | Sign-Off - Busduct Installation completed to specification/drawings - Area left clean & tidy
d939cc0f-9412-4974-b744-160eb15b824a |  | checklist-flat | not-started | 8143065f1287e03edbec6f89965b360b15fc41ae7801fefb7714dcbe17bc1b63 | checklist-flat | FALSE | FALSE | HDC Site QA | Busduct | Z Run | Z2
5e0cba09-146c-55ce-9175-f0987e6ff161 |  | checkpoint-status | not-started |  |  | TRUE | TRUE | HDC Site QA | Busduct | Z Run | Z2 | Busduct Details - Pass once entered/confirmed
18708b43-75da-5e75-a107-b850321461af |  | checkpoint-status | not-started |  |  | TRUE | TRUE | HDC Site QA | Busduct | Z Run | Z2 | Piece 1 - Item onsite - Pass=Yes / Fail=No
7921f760-828d-58e7-9867-e705339d8ae7 |  | checkpoint-status | not-started |  |  | TRUE | TRUE | HDC Site QA | Busduct | Z Run | Z2 | Sign-Off - Busduct Installation completed to specification/drawings - Area left clean & tidy
c6ac0cba-8e6c-426d-9267-ea7272438aaa |  | checklist-flat | not-started | 8143065f1287e03edbec6f89965b360b15fc41ae7801fefb7714dcbe17bc1b63 | checklist-flat | FALSE | FALSE | HDC Site QA | Busduct | Z Run | Z3
9e655cd9-6eae-532a-bf1e-f2a5c24678c2 |  | checkpoint-status | not-started |  |  | TRUE | TRUE | HDC Site QA | Busduct | Z Run | Z3 | Busduct Details - Pass once entered/confirmed
f31f0d8f-db24-565c-b04d-2add87f9f7fd |  | checkpoint-status | not-started |  |  | TRUE | TRUE | HDC Site QA | Busduct | Z Run | Z3 | Piece 1 - Item onsite - Pass=Yes / Fail=No
1ec955bf-0ec2-538a-9757-b83230222917 |  | checkpoint-status | not-started |  |  | TRUE | TRUE | HDC Site QA | Busduct | Z Run | Z3 | Sign-Off - Busduct Installation completed to specification/drawings - Area left clean & tidy
0635bd0b-5ca6-45d7-a2d9-38d33a92a575 |  | checklist-flat | not-started | 8143065f1287e03edbec6f89965b360b15fc41ae7801fefb7714dcbe17bc1b63 | checklist-flat | FALSE | FALSE | HDC Site QA | Busduct | Z Run | Z4
81349a93-634e-5c0c-8f08-7211196c5856 |  | checkpoint-status | not-started |  |  | TRUE | TRUE | HDC Site QA | Busduct | Z Run | Z4 | Busduct Details - Pass once entered/confirmed
55e93fcf-3b28-5f5b-b48b-383f8b7ec96d |  | checkpoint-status | not-started |  |  | TRUE | TRUE | HDC Site QA | Busduct | Z Run | Z4 | Piece 1 - Item onsite - Pass=Yes / Fail=No
698196ef-42d8-5a10-b429-5a106072527c |  | checkpoint-status | not-started |  |  | TRUE | TRUE | HDC Site QA | Busduct | Z Run | Z4 | Sign-Off - Busduct Installation completed to specification/drawings - Area left clean & tidy
114cf20e-65ee-447a-8359-7ac8aa2fa64b |  | checklist-flat | not-started | 8143065f1287e03edbec6f89965b360b15fc41ae7801fefb7714dcbe17bc1b63 | checklist-flat | FALSE | FALSE | HDC Site QA | Busduct | Z Run | Z5
0fac8154-9314-5c81-9bf3-6cd2ba4e6acb |  | checkpoint-status | not-started |  |  | TRUE | TRUE | HDC Site QA | Busduct | Z Run | Z5 | Busduct Details - Pass once entered/confirmed
da02c7e9-7f7b-5f12-9a47-5c89b5b0bf00 |  | checkpoint-status | not-started |  |  | TRUE | TRUE | HDC Site QA | Busduct | Z Run | Z5 | Piece 1 - Item onsite - Pass=Yes / Fail=No
1b344b85-1a27-5671-b6a4-9b39f9025316 |  | checkpoint-status | not-started |  |  | TRUE | TRUE | HDC Site QA | Busduct | Z Run | Z5 | Sign-Off - Busduct Installation completed to specification/drawings - Area left clean & tidy
fb400f6e-b845-4c95-871a-f3c0ab8f0a93 |  | checklist-flat | not-started | 8143065f1287e03edbec6f89965b360b15fc41ae7801fefb7714dcbe17bc1b63 | checklist-flat | FALSE | FALSE | HDC Site QA | Busduct | Z Run | Z6
a7727466-d9be-50d8-b737-f7644a0310c9 |  | checkpoint-status | not-started |  |  | TRUE | TRUE | HDC Site QA | Busduct | Z Run | Z6 | Busduct Details - Pass once entered/confirmed
8bbe7270-d6ea-5a8f-8a19-7230fa225fa7 |  | checkpoint-status | not-started |  |  | TRUE | TRUE | HDC Site QA | Busduct | Z Run | Z6 | Piece 1 - Item onsite - Pass=Yes / Fail=No
c48b6ad7-3c8c-5709-9f22-9f76320e6b50 |  | checkpoint-status | not-started |  |  | TRUE | TRUE | HDC Site QA | Busduct | Z Run | Z6 | Sign-Off - Busduct Installation completed to specification/drawings - Area left clean & tidy
c7d4e0fb-1a80-4d27-aac4-b87a9a423801 |  | checklist-flat | not-started | 8143065f1287e03edbec6f89965b360b15fc41ae7801fefb7714dcbe17bc1b63 | checklist-flat | FALSE | FALSE | HDC Site QA | Busduct | Z Run | Z7
3932621e-0a0b-552d-b9b0-c05c79757a33 |  | checkpoint-status | not-started |  |  | TRUE | TRUE | HDC Site QA | Busduct | Z Run | Z7 | Busduct Details - Pass once entered/confirmed
53256e06-b617-59ab-b8c6-ba3f34c4a406 |  | checkpoint-status | not-started |  |  | TRUE | TRUE | HDC Site QA | Busduct | Z Run | Z7 | Piece 1 - Item onsite - Pass=Yes / Fail=No
233ba5e2-788d-516a-a1eb-7661c24e66e9 |  | checkpoint-status | not-started |  |  | TRUE | TRUE | HDC Site QA | Busduct | Z Run | Z7 | Sign-Off - Busduct Installation completed to specification/drawings - Area left clean & tidy
cdb50a45-390d-43cd-a285-41f11c5c5ce7 |  | checklist-flat | not-started | 8143065f1287e03edbec6f89965b360b15fc41ae7801fefb7714dcbe17bc1b63 | checklist-flat | FALSE | FALSE | HDC Site QA | Busduct | Z Run | Z8
340d4057-9bcd-5d8c-9eb8-5c73e2a74287 |  | checkpoint-status | not-started |  |  | TRUE | TRUE | HDC Site QA | Busduct | Z Run | Z8 | Busduct Details - Pass once entered/confirmed
3993c6b8-2f86-5bf7-8a98-02008aad0b59 |  | checkpoint-status | not-started |  |  | TRUE | TRUE | HDC Site QA | Busduct | Z Run | Z8 | Piece 1 - Item onsite - Pass=Yes / Fail=No
3731d45f-efaa-50e6-87e6-de321f983fba |  | checkpoint-status | not-started |  |  | TRUE | TRUE | HDC Site QA | Busduct | Z Run | Z8 | Sign-Off - Busduct Installation completed to specification/drawings - Area left clean & tidy
ea56ffe5-5675-41a5-af13-d8cd2c2dd8f0 |  | checklist-flat | not-started | 8143065f1287e03edbec6f89965b360b15fc41ae7801fefb7714dcbe17bc1b63 | checklist-flat | FALSE | FALSE | HDC Site QA | Busduct | Z Run | Z9
b4448c34-fe2b-5d39-96cd-ee9242e6e665 |  | checkpoint-status | not-started |  |  | TRUE | TRUE | HDC Site QA | Busduct | Z Run | Z9 | Busduct Details - Pass once entered/confirmed
7d943eaf-1af5-563e-b28d-6dd91b90f45d |  | checkpoint-status | not-started |  |  | TRUE | TRUE | HDC Site QA | Busduct | Z Run | Z9 | Piece 1 - Item onsite - Pass=Yes / Fail=No
caec89c2-6157-5138-a192-3cea1b0eb81b |  | checkpoint-status | not-started |  |  | TRUE | TRUE | HDC Site QA | Busduct | Z Run | Z9 | Sign-Off - Busduct Installation completed to specification/drawings - Area left clean & tidy
8c1278ab-20d3-45c0-8694-f68c415b2936 |  | checklist-flat | not-started | 8143065f1287e03edbec6f89965b360b15fc41ae7801fefb7714dcbe17bc1b63 | checklist-flat | FALSE | FALSE | HDC Site QA | Busduct | Z Run | Z10
6250549b-dcd2-592f-9875-e6d45f9e4c99 |  | checkpoint-status | not-started |  |  | TRUE | TRUE | HDC Site QA | Busduct | Z Run | Z10 | Busduct Details - Pass once entered/confirmed
f01e879c-fcd8-5a1f-b22f-87272eada89b |  | checkpoint-status | not-started |  |  | TRUE | TRUE | HDC Site QA | Busduct | Z Run | Z10 | Piece 1 - Item onsite - Pass=Yes / Fail=No
0df7e327-98ef-576d-b8df-6a9d1e1474ee |  | checkpoint-status | not-started |  |  | TRUE | TRUE | HDC Site QA | Busduct | Z Run | Z10 | Sign-Off - Busduct Installation completed to specification/drawings - Area left clean & tidy
d284e459-1479-4c70-bf73-26e9dddf8bab |  | checklist-flat | not-started | 8143065f1287e03edbec6f89965b360b15fc41ae7801fefb7714dcbe17bc1b63 | checklist-flat | FALSE | FALSE | HDC Site QA | Busduct | Z Run | Z11
5ae4522c-a1f3-5af5-a36d-91410b49da85 |  | checkpoint-status | not-started |  |  | TRUE | TRUE | HDC Site QA | Busduct | Z Run | Z11 | Busduct Details - Pass once entered/confirmed
586b510d-f14f-5402-abe4-c83e8a135201 |  | checkpoint-status | not-started |  |  | TRUE | TRUE | HDC Site QA | Busduct | Z Run | Z11 | Piece 1 - Item onsite - Pass=Yes / Fail=No
8688a0b7-3227-52e5-856b-8485406c69bb |  | checkpoint-status | not-started |  |  | TRUE | TRUE | HDC Site QA | Busduct | Z Run | Z11 | Sign-Off - Busduct Installation completed to specification/drawings - Area left clean & tidy
74cfbc15-bc71-4f77-8c2a-238a69323ef9 |  | checklist-flat | not-started | 8143065f1287e03edbec6f89965b360b15fc41ae7801fefb7714dcbe17bc1b63 | checklist-flat | FALSE | FALSE | HDC Site QA | Busduct | Z Run | Z12
7fb029ef-959f-595b-858f-7c06d0fbe446 |  | checkpoint-status | not-started |  |  | TRUE | TRUE | HDC Site QA | Busduct | Z Run | Z12 | Busduct Details - Pass once entered/confirmed
0f480de1-f4bd-5e09-8b65-73ccacf2caa0 |  | checkpoint-status | not-started |  |  | TRUE | TRUE | HDC Site QA | Busduct | Z Run | Z12 | Piece 1 - Item onsite - Pass=Yes / Fail=No
c6ce843d-4a11-5d0a-b5fb-deb85881c634 |  | checkpoint-status | not-started |  |  | TRUE | TRUE | HDC Site QA | Busduct | Z Run | Z12 | Sign-Off - Busduct Installation completed to specification/drawings - Area left clean & tidy
29ae63d4-0517-46b2-8a6c-db81bc75fe7d |  | checklist-flat | not-started | 8143065f1287e03edbec6f89965b360b15fc41ae7801fefb7714dcbe17bc1b63 | checklist-flat | FALSE | FALSE | HDC Site QA | Busduct | Z Run | Z13
29a19b3e-5014-5673-84eb-9c24dca50e47 |  | checkpoint-status | not-started |  |  | TRUE | TRUE | HDC Site QA | Busduct | Z Run | Z13 | Busduct Details - Pass once entered/confirmed
f07d1cf6-ecc4-58b2-a7e1-e3a3441bd2e1 |  | checkpoint-status | not-started |  |  | TRUE | TRUE | HDC Site QA | Busduct | Z Run | Z13 | Piece 1 - Item onsite - Pass=Yes / Fail=No
a16810f0-4980-59e4-8d2b-8185b4ae121d |  | checkpoint-status | not-started |  |  | TRUE | TRUE | HDC Site QA | Busduct | Z Run | Z13 | Sign-Off - Busduct Installation completed to specification/drawings - Area left clean & tidy
cfd375b2-4e68-465b-9979-1aedadc462eb |  | checklist-flat | not-started | 8143065f1287e03edbec6f89965b360b15fc41ae7801fefb7714dcbe17bc1b63 | checklist-flat | FALSE | FALSE | HDC Site QA | Busduct | Z Run | Z14
0dccb495-60fc-53cd-9089-f6d3ebab5db9 |  | checkpoint-status | not-started |  |  | TRUE | TRUE | HDC Site QA | Busduct | Z Run | Z14 | Busduct Details - Pass once entered/confirmed
48c201e6-a5e2-579d-8c98-aae14cb52ae3 |  | checkpoint-status | not-started |  |  | TRUE | TRUE | HDC Site QA | Busduct | Z Run | Z14 | Piece 1 - Item onsite - Pass=Yes / Fail=No
97ffd7fc-2c82-5bd7-9868-68eb6493eb17 |  | checkpoint-status | not-started |  |  | TRUE | TRUE | HDC Site QA | Busduct | Z Run | Z14 | Sign-Off - Busduct Installation completed to specification/drawings - Area left clean & tidy
519fb885-ce6b-43ac-9dac-529ecb20438e |  | checklist-flat | not-started | 8143065f1287e03edbec6f89965b360b15fc41ae7801fefb7714dcbe17bc1b63 | checklist-flat | FALSE | FALSE | HDC Site QA | Busduct | Z Run | Z15
3e3fc4d3-0825-532c-8381-689ca09d03de |  | checkpoint-status | not-started |  |  | TRUE | TRUE | HDC Site QA | Busduct | Z Run | Z15 | Busduct Details - Pass once entered/confirmed
0f39c9c8-b976-5d52-8a98-b2e261e0f927 |  | checkpoint-status | not-started |  |  | TRUE | TRUE | HDC Site QA | Busduct | Z Run | Z15 | Piece 1 - Item onsite - Pass=Yes / Fail=No
f8d4b0d4-3620-5aa4-94ff-0f5522e4af7f |  | checkpoint-status | not-started |  |  | TRUE | TRUE | HDC Site QA | Busduct | Z Run | Z15 | Sign-Off - Busduct Installation completed to specification/drawings - Area left clean & tidy
5e446b69-faa5-415b-b299-13d687679b0f |  | checklist-flat | not-started | 8143065f1287e03edbec6f89965b360b15fc41ae7801fefb7714dcbe17bc1b63 | checklist-flat | FALSE | FALSE | HDC Site QA | Busduct | Z Run | Z16
e90837c3-cd5f-50fb-a185-09e69d674156 |  | checkpoint-status | not-started |  |  | TRUE | TRUE | HDC Site QA | Busduct | Z Run | Z16 | Busduct Details - Pass once entered/confirmed
befa2b5f-3289-5fbd-8d75-7fc3b529ef2c |  | checkpoint-status | not-started |  |  | TRUE | TRUE | HDC Site QA | Busduct | Z Run | Z16 | Piece 1 - Item onsite - Pass=Yes / Fail=No
44ebef14-71bd-5dec-b5a3-a62e349e55e6 |  | checkpoint-status | not-started |  |  | TRUE | TRUE | HDC Site QA | Busduct | Z Run | Z16 | Sign-Off - Busduct Installation completed to specification/drawings - Area left clean & tidy
ec2f3c1b-95b8-4733-930b-b8f99bcc0e81 |  | checklist-flat | not-started | 8143065f1287e03edbec6f89965b360b15fc41ae7801fefb7714dcbe17bc1b63 | checklist-flat | FALSE | FALSE | HDC Site QA | Busduct | Z Run | Z17
8952b093-0847-5e63-9919-57dcceb1aa67 |  | checkpoint-status | not-started |  |  | TRUE | TRUE | HDC Site QA | Busduct | Z Run | Z17 | Busduct Details - Pass once entered/confirmed
8ae69b43-5f91-5161-b7bd-5bd2942c64e0 |  | checkpoint-status | not-started |  |  | TRUE | TRUE | HDC Site QA | Busduct | Z Run | Z17 | Piece 1 - Item onsite - Pass=Yes / Fail=No
5d498fed-6dc4-53b0-83ab-2c0dbcc68e4c |  | checkpoint-status | not-started |  |  | TRUE | TRUE | HDC Site QA | Busduct | Z Run | Z17 | Sign-Off - Busduct Installation completed to specification/drawings - Area left clean & tidy
0cebddad-7d9e-4b2b-a27f-a96dc97f1148 |  | checklist-flat | not-started | 8143065f1287e03edbec6f89965b360b15fc41ae7801fefb7714dcbe17bc1b63 | checklist-flat | FALSE | FALSE | HDC Site QA | Busduct | Z Run | Z18
b9c78392-3066-5897-98a6-ebd52d1d7cd2 |  | checkpoint-status | not-started |  |  | TRUE | TRUE | HDC Site QA | Busduct | Z Run | Z18 | Busduct Details - Pass once entered/confirmed
d4dd9949-abc9-5dad-9c69-1dc236ca4fb6 |  | checkpoint-status | not-started |  |  | TRUE | TRUE | HDC Site QA | Busduct | Z Run | Z18 | Piece 1 - Item onsite - Pass=Yes / Fail=No
b448011f-771a-5b99-bc21-3ac402d05c6e |  | checkpoint-status | not-started |  |  | TRUE | TRUE | HDC Site QA | Busduct | Z Run | Z18 | Sign-Off - Busduct Installation completed to specification/drawings - Area left clean & tidy
8f11e885-6d1b-4914-a2c0-0867edce40e1 |  | checklist-flat | not-started | 8143065f1287e03edbec6f89965b360b15fc41ae7801fefb7714dcbe17bc1b63 | checklist-flat | FALSE | FALSE | HDC Site QA | Busduct | Z Run | Z19
4b823c4c-5721-5f51-9542-a583a2b753aa |  | checkpoint-status | not-started |  |  | TRUE | TRUE | HDC Site QA | Busduct | Z Run | Z19 | Busduct Details - Pass once entered/confirmed
8f2408fd-5bf5-5745-b284-be1291b49fc7 |  | checkpoint-status | not-started |  |  | TRUE | TRUE | HDC Site QA | Busduct | Z Run | Z19 | Piece 1 - Item onsite - Pass=Yes / Fail=No
aa2970a6-f679-517b-879a-547fd371bfac |  | checkpoint-status | not-started |  |  | TRUE | TRUE | HDC Site QA | Busduct | Z Run | Z19 | Sign-Off - Busduct Installation completed to specification/drawings - Area left clean & tidy
2f86d8b2-1023-45de-aa99-0ada6b75a2c8 |  | checklist-flat | not-started | 8143065f1287e03edbec6f89965b360b15fc41ae7801fefb7714dcbe17bc1b63 | checklist-flat | FALSE | FALSE | HDC Site QA | Busduct | Z Run | Z20
f0935eed-607c-53e1-91f6-f3e65ccebc87 |  | checkpoint-status | not-started |  |  | TRUE | TRUE | HDC Site QA | Busduct | Z Run | Z20 | Busduct Details - Pass once entered/confirmed
efb28cde-56ec-5d83-82e4-a4cb48b4fc1a |  | checkpoint-status | not-started |  |  | TRUE | TRUE | HDC Site QA | Busduct | Z Run | Z20 | Piece 1 - Item onsite - Pass=Yes / Fail=No
4461fd1e-0b41-58dc-841e-93033a27b940 |  | checkpoint-status | not-started |  |  | TRUE | TRUE | HDC Site QA | Busduct | Z Run | Z20 | Sign-Off - Busduct Installation completed to specification/drawings - Area left clean & tidy
972f3a9f-17e3-4451-885a-a8b94a76cfe8 |  | checklist-flat | not-started | 8143065f1287e03edbec6f89965b360b15fc41ae7801fefb7714dcbe17bc1b63 | checklist-flat | FALSE | FALSE | HDC Site QA | Busduct | Z Run | Z21
3d41b021-fa59-5936-85d1-3d266c6d54e7 |  | checkpoint-status | not-started |  |  | TRUE | TRUE | HDC Site QA | Busduct | Z Run | Z21 | Busduct Details - Pass once entered/confirmed
814b05bb-190f-599b-aa58-5290e8c970c7 |  | checkpoint-status | not-started |  |  | TRUE | TRUE | HDC Site QA | Busduct | Z Run | Z21 | Piece 1 - Item onsite - Pass=Yes / Fail=No
fd8b2a83-bd6a-5e48-b44c-acb5748d5bf7 |  | checkpoint-status | not-started |  |  | TRUE | TRUE | HDC Site QA | Busduct | Z Run | Z21 | Sign-Off - Busduct Installation completed to specification/drawings - Area left clean & tidy
2f4b16b3-4887-4007-8212-f1699d1cc15a |  | checklist-flat | not-started | 8143065f1287e03edbec6f89965b360b15fc41ae7801fefb7714dcbe17bc1b63 | checklist-flat | FALSE | FALSE | HDC Site QA | Busduct | Z Run | Z22
919da82f-cc2f-5c31-b49d-d19e4f331650 |  | checkpoint-status | not-started |  |  | TRUE | TRUE | HDC Site QA | Busduct | Z Run | Z22 | Busduct Details - Pass once entered/confirmed
dc52af5f-bc20-52c4-be1f-4a6b955cbdfb |  | checkpoint-status | not-started |  |  | TRUE | TRUE | HDC Site QA | Busduct | Z Run | Z22 | Piece 1 - Item onsite - Pass=Yes / Fail=No
48d07174-3910-5042-818d-c8129ea1d8a8 |  | checkpoint-status | not-started |  |  | TRUE | TRUE | HDC Site QA | Busduct | Z Run | Z22 | Sign-Off - Busduct Installation completed to specification/drawings - Area left clean & tidy
031b9538-b65c-4f07-9f13-7ffb0324f401 |  | checklist-flat | not-started | 8143065f1287e03edbec6f89965b360b15fc41ae7801fefb7714dcbe17bc1b63 | checklist-flat | FALSE | FALSE | HDC Site QA | Busduct | Z Run | Z23
04b48a8c-9b70-5df7-a360-1859aa8eee0f |  | checkpoint-status | not-started |  |  | TRUE | TRUE | HDC Site QA | Busduct | Z Run | Z23 | Busduct Details - Pass once entered/confirmed
5564cece-2e7d-59c4-bcb4-e90c5a00e9fd |  | checkpoint-status | not-started |  |  | TRUE | TRUE | HDC Site QA | Busduct | Z Run | Z23 | Piece 1 - Item onsite - Pass=Yes / Fail=No
9dbc55d1-8ff6-54a6-aba0-1e8098761079 |  | checkpoint-status | not-started |  |  | TRUE | TRUE | HDC Site QA | Busduct | Z Run | Z23 | Sign-Off - Busduct Installation completed to specification/drawings - Area left clean & tidy
98b310b5-7522-4002-a577-9f324a078f50 |  | checklist-flat | not-started | 8143065f1287e03edbec6f89965b360b15fc41ae7801fefb7714dcbe17bc1b63 | checklist-flat | FALSE | FALSE | HDC Site QA | Busduct | Z Run | Z24
08be61b4-0e85-5fac-8249-9a4e48f51920 |  | checkpoint-status | not-started |  |  | TRUE | TRUE | HDC Site QA | Busduct | Z Run | Z24 | Busduct Details - Pass once entered/confirmed
8a519b14-f0a7-53dd-9c3d-06e599ff9e8d |  | checkpoint-status | not-started |  |  | TRUE | TRUE | HDC Site QA | Busduct | Z Run | Z24 | Piece 1 - Item onsite - Pass=Yes / Fail=No
db249b99-f8cc-5d29-b0b7-4459e044cf81 |  | checkpoint-status | not-started |  |  | TRUE | TRUE | HDC Site QA | Busduct | Z Run | Z24 | Sign-Off - Busduct Installation completed to specification/drawings - Area left clean & tidy
74c83a95-f214-4319-94a8-c237d1cb3f18 |  | checklist-flat | not-started | 8143065f1287e03edbec6f89965b360b15fc41ae7801fefb7714dcbe17bc1b63 | checklist-flat | FALSE | FALSE | HDC Site QA | Busduct | Z Run | Z25
7d4bf3d5-e493-5d98-bc52-2d93e6e0165b |  | checkpoint-status | not-started |  |  | TRUE | TRUE | HDC Site QA | Busduct | Z Run | Z25 | Busduct Details - Pass once entered/confirmed
e35821a8-6e8a-51d2-894c-e39954baade1 |  | checkpoint-status | not-started |  |  | TRUE | TRUE | HDC Site QA | Busduct | Z Run | Z25 | Piece 1 - Item onsite - Pass=Yes / Fail=No
2c0997ec-5001-543e-b966-731620a7c1ec |  | checkpoint-status | not-started |  |  | TRUE | TRUE | HDC Site QA | Busduct | Z Run | Z25 | Sign-Off - Busduct Installation completed to specification/drawings - Area left clean & tidy
27cc60f2-eb41-4dc4-a76e-34a692109b21 |  | checklist-flat | not-started | 8143065f1287e03edbec6f89965b360b15fc41ae7801fefb7714dcbe17bc1b63 | checklist-flat | FALSE | FALSE | HDC Site QA | Busduct | Z Run | Z26
9cd92646-4a3c-5e3a-ae99-e7b5e16aa423 |  | checkpoint-status | not-started |  |  | TRUE | TRUE | HDC Site QA | Busduct | Z Run | Z26 | Busduct Details - Pass once entered/confirmed
45eaac25-5970-5a43-96ea-e23b19d48cc1 |  | checkpoint-status | not-started |  |  | TRUE | TRUE | HDC Site QA | Busduct | Z Run | Z26 | Piece 1 - Item onsite - Pass=Yes / Fail=No
4653d637-bd85-56d8-9704-0784d22b6c03 |  | checkpoint-status | not-started |  |  | TRUE | TRUE | HDC Site QA | Busduct | Z Run | Z26 | Sign-Off - Busduct Installation completed to specification/drawings - Area left clean & tidy
1c6b5f61-718d-49d4-bf17-e52d45bbb834 |  | checklist-flat | not-started | 8143065f1287e03edbec6f89965b360b15fc41ae7801fefb7714dcbe17bc1b63 | checklist-flat | FALSE | FALSE | HDC Site QA | Busduct | Z Run | Z27
2ee8eb5b-892e-5b13-a233-076ab67fe395 |  | checkpoint-status | not-started |  |  | TRUE | TRUE | HDC Site QA | Busduct | Z Run | Z27 | Busduct Details - Pass once entered/confirmed
fe7cc828-e5c1-52f5-b3f4-369c3075c492 |  | checkpoint-status | not-started |  |  | TRUE | TRUE | HDC Site QA | Busduct | Z Run | Z27 | Piece 1 - Item onsite - Pass=Yes / Fail=No
a0cb1755-2684-5d15-acf5-32e8606f3ed6 |  | checkpoint-status | not-started |  |  | TRUE | TRUE | HDC Site QA | Busduct | Z Run | Z27 | Sign-Off - Busduct Installation completed to specification/drawings - Area left clean & tidy
132c0087-9e99-4d44-b3c7-37288434b64a |  | checklist-flat | not-started | 8143065f1287e03edbec6f89965b360b15fc41ae7801fefb7714dcbe17bc1b63 | checklist-flat | FALSE | FALSE | HDC Site QA | Busduct | Z Run | Z28
d101f282-e522-5c99-84bc-121168648901 |  | checkpoint-status | not-started |  |  | TRUE | TRUE | HDC Site QA | Busduct | Z Run | Z28 | Busduct Details - Pass once entered/confirmed
cb2e42aa-bf61-5ef2-b896-ab52ea8fec5e |  | checkpoint-status | not-started |  |  | TRUE | TRUE | HDC Site QA | Busduct | Z Run | Z28 | Piece 1 - Item onsite - Pass=Yes / Fail=No
df5acb66-5d92-504a-8b80-77796d25c32a |  | checkpoint-status | not-started |  |  | TRUE | TRUE | HDC Site QA | Busduct | Z Run | Z28 | Sign-Off - Busduct Installation completed to specification/drawings - Area left clean & tidy
aee58560-a114-497c-931f-897120f761b9 |  | checklist-flat | not-started | 8143065f1287e03edbec6f89965b360b15fc41ae7801fefb7714dcbe17bc1b63 | checklist-flat | FALSE | FALSE | HDC Site QA | Busduct | Z Run | Z29
da9a5ff6-d92a-5512-a857-5760059717f4 |  | checkpoint-status | not-started |  |  | TRUE | TRUE | HDC Site QA | Busduct | Z Run | Z29 | Busduct Details - Pass once entered/confirmed
3991c379-67e3-5ea7-aba3-0dcbcc732a92 |  | checkpoint-status | not-started |  |  | TRUE | TRUE | HDC Site QA | Busduct | Z Run | Z29 | Piece 1 - Item onsite - Pass=Yes / Fail=No
0371fc12-1b9f-5aa2-8df9-48824d0735ed |  | checkpoint-status | not-started |  |  | TRUE | TRUE | HDC Site QA | Busduct | Z Run | Z29 | Sign-Off - Busduct Installation completed to specification/drawings - Area left clean & tidy
6bff2bd3-a2f5-496a-99c6-4be7c4c5de3c |  | checklist-flat | not-started | 8143065f1287e03edbec6f89965b360b15fc41ae7801fefb7714dcbe17bc1b63 | checklist-flat | FALSE | FALSE | HDC Site QA | Busduct | Z Run | Z30
9ffdfb0c-c050-53a4-ae5c-fbb36d515997 |  | checkpoint-status | not-started |  |  | TRUE | TRUE | HDC Site QA | Busduct | Z Run | Z30 | Busduct Details - Pass once entered/confirmed
95c5a867-19ef-5d01-9d0f-b139231d79cd |  | checkpoint-status | not-started |  |  | TRUE | TRUE | HDC Site QA | Busduct | Z Run | Z30 | Piece 1 - Item onsite - Pass=Yes / Fail=No
ea13c392-36e4-5176-9652-206b194f3982 |  | checkpoint-status | not-started |  |  | TRUE | TRUE | HDC Site QA | Busduct | Z Run | Z30 | Sign-Off - Busduct Installation completed to specification/drawings - Area left clean & tidy
68f355fe-a84d-47f6-9aae-60ed4e3e4bb1 |  | checklist-flat | not-started | 8143065f1287e03edbec6f89965b360b15fc41ae7801fefb7714dcbe17bc1b63 | checklist-flat | FALSE | FALSE | HDC Site QA | Busduct | Z Run | Z31
a3b0775b-5b39-5b70-a3e4-4ddb64847faf |  | checkpoint-status | not-started |  |  | TRUE | TRUE | HDC Site QA | Busduct | Z Run | Z31 | Busduct Details - Pass once entered/confirmed
a44cc93f-c71f-576d-97a3-91d2e73be271 |  | checkpoint-status | not-started |  |  | TRUE | TRUE | HDC Site QA | Busduct | Z Run | Z31 | Piece 1 - Item onsite - Pass=Yes / Fail=No
4b038f1c-4816-5958-b122-4ee625650350 |  | checkpoint-status | not-started |  |  | TRUE | TRUE | HDC Site QA | Busduct | Z Run | Z31 | Sign-Off - Busduct Installation completed to specification/drawings - Area left clean & tidy
1672d853-0a4c-421a-986f-0efc99e8408e |  | checklist-flat | not-started | 8143065f1287e03edbec6f89965b360b15fc41ae7801fefb7714dcbe17bc1b63 | checklist-flat | FALSE | FALSE | HDC Site QA | Busduct | Z Run | Z32
7199e036-a724-5910-a904-4fda6b48bdbe |  | checkpoint-status | not-started |  |  | TRUE | TRUE | HDC Site QA | Busduct | Z Run | Z32 | Busduct Details - Pass once entered/confirmed
62fddd73-6ea8-5fee-9052-6956db7fcf90 |  | checkpoint-status | not-started |  |  | TRUE | TRUE | HDC Site QA | Busduct | Z Run | Z32 | Piece 1 - Item onsite - Pass=Yes / Fail=No
f91e8ca9-e29d-5782-8fd9-dbae13c928a8 |  | checkpoint-status | not-started |  |  | TRUE | TRUE | HDC Site QA | Busduct | Z Run | Z32 | Sign-Off - Busduct Installation completed to specification/drawings - Area left clean & tidy
72b2556d-85b4-49da-b70c-9662eb66c00b |  | checklist-flat | not-started | 8143065f1287e03edbec6f89965b360b15fc41ae7801fefb7714dcbe17bc1b63 | checklist-flat | FALSE | FALSE | HDC Site QA | Busduct | Z Run | Z33
dbf8d3bd-2fd9-53bd-9856-ce3e25b7a4f8 |  | checkpoint-status | not-started |  |  | TRUE | TRUE | HDC Site QA | Busduct | Z Run | Z33 | Busduct Details - Pass once entered/confirmed
61fbbdb1-4e7d-5523-9add-af6d3f29f573 |  | checkpoint-status | not-started |  |  | TRUE | TRUE | HDC Site QA | Busduct | Z Run | Z33 | Piece 1 - Item onsite - Pass=Yes / Fail=No
d7fd062f-f971-5557-94b1-7ff5d2727bc7 |  | checkpoint-status | not-started |  |  | TRUE | TRUE | HDC Site QA | Busduct | Z Run | Z33 | Sign-Off - Busduct Installation completed to specification/drawings - Area left clean & tidy
a5685171-ef96-43c4-93fe-6f8b9d9df325 |  | checklist-flat | not-started | 8143065f1287e03edbec6f89965b360b15fc41ae7801fefb7714dcbe17bc1b63 | checklist-flat | FALSE | FALSE | HDC Site QA | Busduct | Z Run | Z34
e88ce503-92ed-50ba-966d-72d49574efd6 |  | checkpoint-status | not-started |  |  | TRUE | TRUE | HDC Site QA | Busduct | Z Run | Z34 | Busduct Details - Pass once entered/confirmed
f909f8be-8cf8-5639-a7de-be5d9219b97e |  | checkpoint-status | not-started |  |  | TRUE | TRUE | HDC Site QA | Busduct | Z Run | Z34 | Piece 1 - Item onsite - Pass=Yes / Fail=No
5686f258-eb60-5a3b-968c-90ecd0d6d88f |  | checkpoint-status | not-started |  |  | TRUE | TRUE | HDC Site QA | Busduct | Z Run | Z34 | Sign-Off - Busduct Installation completed to specification/drawings - Area left clean & tidy
4d2d4e3f-dbd4-4f80-b9f6-49d15bcec5bd |  | checklist-flat | not-started | 8143065f1287e03edbec6f89965b360b15fc41ae7801fefb7714dcbe17bc1b63 | checklist-flat | FALSE | FALSE | HDC Site QA | Busduct | Z Run | Z35
976406a2-1ad0-5e6c-a1ae-320282eb7934 |  | checkpoint-status | not-started |  |  | TRUE | TRUE | HDC Site QA | Busduct | Z Run | Z35 | Busduct Details - Pass once entered/confirmed
d1c497ca-ee5c-54ba-baff-a8b137151a3b |  | checkpoint-status | not-started |  |  | TRUE | TRUE | HDC Site QA | Busduct | Z Run | Z35 | Piece 1 - Item onsite - Pass=Yes / Fail=No
115af6cd-0b35-51b1-b393-1115835b4b61 |  | checkpoint-status | not-started |  |  | TRUE | TRUE | HDC Site QA | Busduct | Z Run | Z35 | Sign-Off - Busduct Installation completed to specification/drawings - Area left clean & tidy
ddcb31f9-7c8b-48cf-8094-3660557581e5 |  | checklist-flat | not-started | 8143065f1287e03edbec6f89965b360b15fc41ae7801fefb7714dcbe17bc1b63 | checklist-flat | FALSE | FALSE | HDC Site QA | Busduct | Z Run | Z36
9806529a-5105-539e-91c3-668cc19a7fd3 |  | checkpoint-status | not-started |  |  | TRUE | TRUE | HDC Site QA | Busduct | Z Run | Z36 | Busduct Details - Pass once entered/confirmed
0dbee9bd-d3c7-5f80-9d56-e25d44b127e3 |  | checkpoint-status | not-started |  |  | TRUE | TRUE | HDC Site QA | Busduct | Z Run | Z36 | Piece 1 - Item onsite - Pass=Yes / Fail=No
50edcaee-f075-5ad5-a310-97755b703f03 |  | checkpoint-status | not-started |  |  | TRUE | TRUE | HDC Site QA | Busduct | Z Run | Z36 | Sign-Off - Busduct Installation completed to specification/drawings - Area left clean & tidy
9e88def0-f649-4dce-a233-a5a63e45d115 |  | checklist-flat | not-started | 8143065f1287e03edbec6f89965b360b15fc41ae7801fefb7714dcbe17bc1b63 | checklist-flat | FALSE | FALSE | HDC Site QA | Busduct | Z Run | Z37
ce2ea075-a1fd-5575-a80f-8576f5f5841c |  | checkpoint-status | not-started |  |  | TRUE | TRUE | HDC Site QA | Busduct | Z Run | Z37 | Busduct Details - Pass once entered/confirmed
8f1eb469-5ba6-51e5-8fed-5f00c670d7ec |  | checkpoint-status | not-started |  |  | TRUE | TRUE | HDC Site QA | Busduct | Z Run | Z37 | Piece 1 - Item onsite - Pass=Yes / Fail=No
dfa684a1-0221-58f3-b8a9-e866c5e03666 |  | checkpoint-status | not-started |  |  | TRUE | TRUE | HDC Site QA | Busduct | Z Run | Z37 | Sign-Off - Busduct Installation completed to specification/drawings - Area left clean & tidy
964a9613-5659-48e2-97ab-761eb92b0f1a |  | checklist-flat | not-started | 8143065f1287e03edbec6f89965b360b15fc41ae7801fefb7714dcbe17bc1b63 | checklist-flat | FALSE | FALSE | HDC Site QA | Busduct | Z Run | Z38
6d13f279-6e82-51d4-80e5-338421694a29 |  | checkpoint-status | not-started |  |  | TRUE | TRUE | HDC Site QA | Busduct | Z Run | Z38 | Busduct Details - Pass once entered/confirmed
5d20e135-81c0-5468-a7d2-f1fdcd027c0e |  | checkpoint-status | not-started |  |  | TRUE | TRUE | HDC Site QA | Busduct | Z Run | Z38 | Piece 1 - Item onsite - Pass=Yes / Fail=No
d0b4a96a-fe94-5828-8964-ec37218f501a |  | checkpoint-status | not-started |  |  | TRUE | TRUE | HDC Site QA | Busduct | Z Run | Z38 | Sign-Off - Busduct Installation completed to specification/drawings - Area left clean & tidy
c4d7cc4f-e7ae-45f5-9970-f0b12c0b2ac7 |  | checklist-flat | not-started | 8143065f1287e03edbec6f89965b360b15fc41ae7801fefb7714dcbe17bc1b63 | checklist-flat | FALSE | FALSE | HDC Site QA | Busduct | Z Run | Z39
ce6d0156-37aa-5c7a-9c40-e0927216b76e |  | checkpoint-status | not-started |  |  | TRUE | TRUE | HDC Site QA | Busduct | Z Run | Z39 | Busduct Details - Pass once entered/confirmed
ece9b616-16cb-5221-8455-ec10ee2185ee |  | checkpoint-status | not-started |  |  | TRUE | TRUE | HDC Site QA | Busduct | Z Run | Z39 | Piece 1 - Item onsite - Pass=Yes / Fail=No
103fc6ef-cbfc-5eb0-9e47-c267ba979dc9 |  | checkpoint-status | not-started |  |  | TRUE | TRUE | HDC Site QA | Busduct | Z Run | Z39 | Sign-Off - Busduct Installation completed to specification/drawings - Area left clean & tidy
2a7c9fdf-1ff4-4c01-9bfa-96a50cb2e49e |  | checklist-flat | not-started | 8143065f1287e03edbec6f89965b360b15fc41ae7801fefb7714dcbe17bc1b63 | checklist-flat | FALSE | FALSE | HDC Site QA | Busduct | Z Run | Z40
9326c0ac-2ca2-5a67-ba98-d9561dc1946a |  | checkpoint-status | not-started |  |  | TRUE | TRUE | HDC Site QA | Busduct | Z Run | Z40 | Busduct Details - Pass once entered/confirmed
15debcdf-ff1b-5a8c-b269-effe1c293f9d |  | checkpoint-status | not-started |  |  | TRUE | TRUE | HDC Site QA | Busduct | Z Run | Z40 | Piece 1 - Item onsite - Pass=Yes / Fail=No
ee287f9d-29d2-5d51-ac1b-6f12d2779a9e |  | checkpoint-status | not-started |  |  | TRUE | TRUE | HDC Site QA | Busduct | Z Run | Z40 | Sign-Off - Busduct Installation completed to specification/drawings - Area left clean & tidy
86f2839d-96dc-4010-9461-ac2fd27ff06d |  | checklist-flat | not-started | 8143065f1287e03edbec6f89965b360b15fc41ae7801fefb7714dcbe17bc1b63 | checklist-flat | FALSE | FALSE | HDC Site QA | Busduct | Z Run | Z41
56866b69-c95c-5829-bafe-ca1d5a244f87 |  | checkpoint-status | not-started |  |  | TRUE | TRUE | HDC Site QA | Busduct | Z Run | Z41 | Busduct Details - Pass once entered/confirmed
349ed64c-65a3-50ca-bbc5-498a896fa0f6 |  | checkpoint-status | not-started |  |  | TRUE | TRUE | HDC Site QA | Busduct | Z Run | Z41 | Piece 1 - Item onsite - Pass=Yes / Fail=No
6787e5a5-44c0-589b-9d3a-2096ee0c31f3 |  | checkpoint-status | not-started |  |  | TRUE | TRUE | HDC Site QA | Busduct | Z Run | Z41 | Sign-Off - Busduct Installation completed to specification/drawings - Area left clean & tidy
8757b60b-83da-48c3-aad5-7e4c041f64c7 |  | folder-normal | work-in-progress |  | step | TRUE | FALSE | HDC Site QA | Busduct | AA Run
061f43de-16cc-481b-ac53-2023353f79e3 |  | checklist-flat | not-started | 8143065f1287e03edbec6f89965b360b15fc41ae7801fefb7714dcbe17bc1b63 | checklist-flat | FALSE | FALSE | HDC Site QA | Busduct | AA Run | AA1
255e20c4-e213-5d8c-93f0-2edfb1f84959 |  | checkpoint-status | not-started |  |  | TRUE | TRUE | HDC Site QA | Busduct | AA Run | AA1 | Busduct Details - Pass once entered/confirmed
ea7b5435-44d6-59eb-b741-b99e18dc17f1 |  | checkpoint-status | not-started |  |  | TRUE | TRUE | HDC Site QA | Busduct | AA Run | AA1 | Piece 1 - Item onsite - Pass=Yes / Fail=No
3d7900d1-03da-541f-87f4-1f012b0c8299 |  | checkpoint-status | not-started |  |  | TRUE | TRUE | HDC Site QA | Busduct | AA Run | AA1 | Sign-Off - Busduct Installation completed to specification/drawings - Area left clean & tidy
b2a0c213-9530-4788-b122-d8deea325001 |  | checklist-flat | not-started | 8143065f1287e03edbec6f89965b360b15fc41ae7801fefb7714dcbe17bc1b63 | checklist-flat | FALSE | FALSE | HDC Site QA | Busduct | AA Run | AA2
e1c2c88a-f40d-585d-b35a-dad2823529f4 |  | checkpoint-status | not-started |  |  | TRUE | TRUE | HDC Site QA | Busduct | AA Run | AA2 | Busduct Details - Pass once entered/confirmed
e5392849-8716-5ab0-9740-10dc88be69fe |  | checkpoint-status | not-started |  |  | TRUE | TRUE | HDC Site QA | Busduct | AA Run | AA2 | Piece 1 - Item onsite - Pass=Yes / Fail=No
bfd93b5c-7e91-5126-90d6-ae0674206b42 |  | checkpoint-status | not-started |  |  | TRUE | TRUE | HDC Site QA | Busduct | AA Run | AA2 | Sign-Off - Busduct Installation completed to specification/drawings - Area left clean & tidy
fd10a56a-779d-4beb-b296-f214d5830e25 |  | checklist-flat | not-started | 8143065f1287e03edbec6f89965b360b15fc41ae7801fefb7714dcbe17bc1b63 | checklist-flat | FALSE | FALSE | HDC Site QA | Busduct | AA Run | AA3
45c7656b-b6fd-538f-85e0-6ac56039282d |  | checkpoint-status | not-started |  |  | TRUE | TRUE | HDC Site QA | Busduct | AA Run | AA3 | Busduct Details - Pass once entered/confirmed
fdb70af0-6671-5df2-9456-8d7a278159bd |  | checkpoint-status | not-started |  |  | TRUE | TRUE | HDC Site QA | Busduct | AA Run | AA3 | Piece 1 - Item onsite - Pass=Yes / Fail=No
38e11b50-6174-5a3a-a028-cc3371007b6a |  | checkpoint-status | not-started |  |  | TRUE | TRUE | HDC Site QA | Busduct | AA Run | AA3 | Sign-Off - Busduct Installation completed to specification/drawings - Area left clean & tidy
18b9916b-0ddd-454e-a1ff-18f82917ba02 |  | checklist-flat | not-started | 8143065f1287e03edbec6f89965b360b15fc41ae7801fefb7714dcbe17bc1b63 | checklist-flat | FALSE | FALSE | HDC Site QA | Busduct | AA Run | AA4
7c09b3ec-7a76-5f75-bbc8-1067bfc4d311 |  | checkpoint-status | not-started |  |  | TRUE | TRUE | HDC Site QA | Busduct | AA Run | AA4 | Busduct Details - Pass once entered/confirmed
bb11fc5b-d87a-5c00-aa7e-51ba66c5f80d |  | checkpoint-status | not-started |  |  | TRUE | TRUE | HDC Site QA | Busduct | AA Run | AA4 | Piece 1 - Item onsite - Pass=Yes / Fail=No
fb755a40-c1e0-5b1c-9c1a-c09baafaa005 |  | checkpoint-status | not-started |  |  | TRUE | TRUE | HDC Site QA | Busduct | AA Run | AA4 | Sign-Off - Busduct Installation completed to specification/drawings - Area left clean & tidy
1c0df21f-0ddd-47c6-9d2a-ff41f56d21eb |  | checklist-flat | not-started | 8143065f1287e03edbec6f89965b360b15fc41ae7801fefb7714dcbe17bc1b63 | checklist-flat | FALSE | FALSE | HDC Site QA | Busduct | AA Run | AA5
1e7ee720-da43-5b95-b411-26cc684dd9e2 |  | checkpoint-status | not-started |  |  | TRUE | TRUE | HDC Site QA | Busduct | AA Run | AA5 | Busduct Details - Pass once entered/confirmed
218fbb3c-9af0-544f-adf0-a5492b8b2fa1 |  | checkpoint-status | not-started |  |  | TRUE | TRUE | HDC Site QA | Busduct | AA Run | AA5 | Piece 1 - Item onsite - Pass=Yes / Fail=No
b27fcdb0-68a4-5940-9a94-05b316f6dd37 |  | checkpoint-status | not-started |  |  | TRUE | TRUE | HDC Site QA | Busduct | AA Run | AA5 | Sign-Off - Busduct Installation completed to specification/drawings - Area left clean & tidy
e7e7b1a6-4645-4262-af1f-f54d734fe4b5 |  | checklist-flat | not-started | 8143065f1287e03edbec6f89965b360b15fc41ae7801fefb7714dcbe17bc1b63 | checklist-flat | FALSE | FALSE | HDC Site QA | Busduct | AA Run | AA6
30e0d2d6-f737-5150-95e2-73fb6bb440e3 |  | checkpoint-status | not-started |  |  | TRUE | TRUE | HDC Site QA | Busduct | AA Run | AA6 | Busduct Details - Pass once entered/confirmed
36045d85-bfa6-5f51-8283-663a301deae7 |  | checkpoint-status | not-started |  |  | TRUE | TRUE | HDC Site QA | Busduct | AA Run | AA6 | Piece 1 - Item onsite - Pass=Yes / Fail=No
adffaffa-3253-5466-8acf-8ddae1ca66a5 |  | checkpoint-status | not-started |  |  | TRUE | TRUE | HDC Site QA | Busduct | AA Run | AA6 | Sign-Off - Busduct Installation completed to specification/drawings - Area left clean & tidy
53b09b62-cb6a-4ac7-b31c-4f42a48f79c7 |  | checklist-flat | not-started | 8143065f1287e03edbec6f89965b360b15fc41ae7801fefb7714dcbe17bc1b63 | checklist-flat | FALSE | FALSE | HDC Site QA | Busduct | AA Run | AA7
af3c29c8-ab60-58dc-9beb-1a9331b8b352 |  | checkpoint-status | not-started |  |  | TRUE | TRUE | HDC Site QA | Busduct | AA Run | AA7 | Busduct Details - Pass once entered/confirmed
036d2652-0402-5d26-84fd-bb924d7ce201 |  | checkpoint-status | not-started |  |  | TRUE | TRUE | HDC Site QA | Busduct | AA Run | AA7 | Piece 1 - Item onsite - Pass=Yes / Fail=No
ecf55177-dcbd-5d53-94a4-9a06a68efc81 |  | checkpoint-status | not-started |  |  | TRUE | TRUE | HDC Site QA | Busduct | AA Run | AA7 | Sign-Off - Busduct Installation completed to specification/drawings - Area left clean & tidy
eaac4f9b-f745-4651-8001-3b43246448d3 |  | checklist-flat | pass | 665d5f0722c4374c940dfd2f419ab80400db34578243221ac8290e866b81f976 | checklist-flat | FALSE | FALSE | HDC Site QA | Busduct | AA Run | AA8
c5c53843-ac7a-5df4-8f8b-7d86728bfbc1 |  | checkpoint-status | pass |  |  | TRUE | TRUE | HDC Site QA | Busduct | AA Run | AA8 | Busduct Details - Pass once entered/confirmed
072b3a06-b6b2-5288-bd85-06cb9d666b39 |  | checkpoint-status | pass |  |  | TRUE | TRUE | HDC Site QA | Busduct | AA Run | AA8 | Piece 1 - Item onsite - Pass=Yes / Fail=No
aa728963-252b-50e9-8bcd-ddb9c9fc4083 |  | checkpoint-status | not-applicable |  |  | TRUE | TRUE | HDC Site QA | Busduct | AA Run | AA8 | Piece 2 - Item onsite - Pass=Yes / Fail=No
78f3110b-2e53-54d6-aa90-95ac6f8e7472 |  | checkpoint-status | not-applicable |  |  | TRUE | TRUE | HDC Site QA | Busduct | AA Run | AA8 | Piece 3 - Item onsite - Pass=Yes / Fail=No
f4eb4c81-fc31-5289-ac14-b770165b9ec3 |  | checkpoint-status | not-applicable |  |  | TRUE | TRUE | HDC Site QA | Busduct | AA Run | AA8 | Piece 4 - Item onsite - Pass=Yes / Fail=No
c01c69cd-ace0-5ea9-bf67-221d4b1eac26 |  | checkpoint-status | not-applicable |  |  | TRUE | TRUE | HDC Site QA | Busduct | AA Run | AA8 | Piece 5 - Item onsite - Pass=Yes / Fail=No
b342fb82-7e64-517d-8fdb-6b84999093bc |  | checkpoint-status | not-applicable |  |  | TRUE | TRUE | HDC Site QA | Busduct | AA Run | AA8 | Piece 6 - Item onsite - Pass=Yes / Fail=No
84e17f71-a567-55f1-ab35-830132cfc5ab |  | checkpoint-status | not-applicable |  |  | TRUE | TRUE | HDC Site QA | Busduct | AA Run | AA8 | Piece 7 - Item onsite - Pass=Yes / Fail=No
22e5a452-1efc-50fb-8606-5d8ba773ce26 |  | checkpoint-status | not-applicable |  |  | TRUE | TRUE | HDC Site QA | Busduct | AA Run | AA8 | Piece 8 - Item onsite - Pass=Yes / Fail=No
9eba1074-d451-5b58-b993-737e767864cc |  | checkpoint-status | not-applicable |  |  | TRUE | TRUE | HDC Site QA | Busduct | AA Run | AA8 | Piece 9 - Item onsite - Pass=Yes / Fail=No
65ff1625-6934-5d91-8ad2-28c10457c422 |  | checkpoint-status | not-applicable |  |  | TRUE | TRUE | HDC Site QA | Busduct | AA Run | AA8 | Piece 10 - Item onsite - Pass=Yes / Fail=No
a80830ff-042b-5d8c-a7d7-adb4fc0cfac5 |  | checkpoint-status | pass |  |  | TRUE | TRUE | HDC Site QA | Busduct | AA Run | AA8 | Sign-Off - Busduct Installation completed to specification/drawings - Area left clean & tidy
dcd5c0bc-df7e-4d0a-9343-873be46a845b |  | checklist-flat | pass | 665d5f0722c4374c940dfd2f419ab80400db34578243221ac8290e866b81f976 | checklist-flat | FALSE | FALSE | HDC Site QA | Busduct | AA Run | AA9
2f3cabf7-0f0c-5b88-9b4e-8c3e773452fc |  | checkpoint-status | pass |  |  | TRUE | TRUE | HDC Site QA | Busduct | AA Run | AA9 | Busduct Details - Pass once entered/confirmed
068d54d3-209a-5c98-8a29-2bf214aad085 |  | checkpoint-status | pass |  |  | TRUE | TRUE | HDC Site QA | Busduct | AA Run | AA9 | Piece 1 - Item onsite - Pass=Yes / Fail=No
65e86208-5bee-5ac4-a3dc-4c3b26792b4f |  | checkpoint-status | not-applicable |  |  | TRUE | TRUE | HDC Site QA | Busduct | AA Run | AA9 | Piece 2 - Item onsite - Pass=Yes / Fail=No
4f37633a-b9ae-524f-8961-6200bc6e2fd4 |  | checkpoint-status | not-applicable |  |  | TRUE | TRUE | HDC Site QA | Busduct | AA Run | AA9 | Piece 3 - Item onsite - Pass=Yes / Fail=No
fbb3a185-70dc-562f-9a6b-484c185330d4 |  | checkpoint-status | not-applicable |  |  | TRUE | TRUE | HDC Site QA | Busduct | AA Run | AA9 | Piece 4 - Item onsite - Pass=Yes / Fail=No
980b9181-53fc-5fa3-a783-deba01e2a350 |  | checkpoint-status | not-applicable |  |  | TRUE | TRUE | HDC Site QA | Busduct | AA Run | AA9 | Piece 5 - Item onsite - Pass=Yes / Fail=No
c44e084c-4ed1-52f2-b5e9-ffaa86d7b636 |  | checkpoint-status | not-applicable |  |  | TRUE | TRUE | HDC Site QA | Busduct | AA Run | AA9 | Piece 6 - Item onsite - Pass=Yes / Fail=No
d24a2d43-2122-5e01-964b-d4b8cacd8080 |  | checkpoint-status | not-applicable |  |  | TRUE | TRUE | HDC Site QA | Busduct | AA Run | AA9 | Piece 7 - Item onsite - Pass=Yes / Fail=No
52847e99-3211-5b2a-8dad-ea7969d231a5 |  | checkpoint-status | not-applicable |  |  | TRUE | TRUE | HDC Site QA | Busduct | AA Run | AA9 | Piece 8 - Item onsite - Pass=Yes / Fail=No
689b4ab9-6efb-5d16-8e9d-6528fe43bc6e |  | checkpoint-status | not-applicable |  |  | TRUE | TRUE | HDC Site QA | Busduct | AA Run | AA9 | Piece 9 - Item onsite - Pass=Yes / Fail=No
04647480-b501-59c6-a9be-9b8760c7a661 |  | checkpoint-status | not-applicable |  |  | TRUE | TRUE | HDC Site QA | Busduct | AA Run | AA9 | Piece 10 - Item onsite - Pass=Yes / Fail=No
b5a6423d-3901-5b42-938a-dcf229c9b4e9 |  | checkpoint-status | pass |  |  | TRUE | TRUE | HDC Site QA | Busduct | AA Run | AA9 | Sign-Off - Busduct Installation completed to specification/drawings - Area left clean & tidy
2a4aaac0-4e69-43aa-a5c5-12712add99b5 |  | checklist-flat | pass | 665d5f0722c4374c940dfd2f419ab80400db34578243221ac8290e866b81f976 | checklist-flat | FALSE | FALSE | HDC Site QA | Busduct | AA Run | AA10
34abc5a2-16d2-5fa9-bfa3-75a29bd84f18 |  | checkpoint-status | pass |  |  | TRUE | TRUE | HDC Site QA | Busduct | AA Run | AA10 | Busduct Details - Pass once entered/confirmed
b7f82580-9942-5447-9987-f3469d47b9e7 |  | checkpoint-status | pass |  |  | TRUE | TRUE | HDC Site QA | Busduct | AA Run | AA10 | Piece 1 - Item onsite - Pass=Yes / Fail=No
168e30fc-7223-5574-84c4-ac7a9e8cc117 |  | checkpoint-status | not-applicable |  |  | TRUE | TRUE | HDC Site QA | Busduct | AA Run | AA10 | Piece 2 - Item onsite - Pass=Yes / Fail=No
47b750fc-4673-509c-95f5-4aa3c22717fa |  | checkpoint-status | not-applicable |  |  | TRUE | TRUE | HDC Site QA | Busduct | AA Run | AA10 | Piece 3 - Item onsite - Pass=Yes / Fail=No
989ea7f3-3aca-5fa5-b676-e06dd045fd68 |  | checkpoint-status | not-applicable |  |  | TRUE | TRUE | HDC Site QA | Busduct | AA Run | AA10 | Piece 4 - Item onsite - Pass=Yes / Fail=No
49a2283e-4d0a-5457-94d2-1cb475d2fcde |  | checkpoint-status | not-applicable |  |  | TRUE | TRUE | HDC Site QA | Busduct | AA Run | AA10 | Piece 5 - Item onsite - Pass=Yes / Fail=No
b1d704cd-64f9-534b-99a9-522f8fc9ff30 |  | checkpoint-status | not-applicable |  |  | TRUE | TRUE | HDC Site QA | Busduct | AA Run | AA10 | Piece 6 - Item onsite - Pass=Yes / Fail=No
d7b7ffdc-a729-56ef-af18-8283658e289d |  | checkpoint-status | not-applicable |  |  | TRUE | TRUE | HDC Site QA | Busduct | AA Run | AA10 | Piece 7 - Item onsite - Pass=Yes / Fail=No
c245de18-7429-54bc-b8e6-32abad736020 |  | checkpoint-status | not-applicable |  |  | TRUE | TRUE | HDC Site QA | Busduct | AA Run | AA10 | Piece 8 - Item onsite - Pass=Yes / Fail=No
e3779148-2fd2-5387-a26e-3f28af6ed01e |  | checkpoint-status | not-applicable |  |  | TRUE | TRUE | HDC Site QA | Busduct | AA Run | AA10 | Piece 9 - Item onsite - Pass=Yes / Fail=No
f254d5b1-3d97-5c97-a1e7-26cc1c23120b |  | checkpoint-status | not-applicable |  |  | TRUE | TRUE | HDC Site QA | Busduct | AA Run | AA10 | Piece 10 - Item onsite - Pass=Yes / Fail=No
c0e25cb7-dc69-5f72-948d-c6fcb1140004 |  | checkpoint-status | pass |  |  | TRUE | TRUE | HDC Site QA | Busduct | AA Run | AA10 | Sign-Off - Busduct Installation completed to specification/drawings - Area left clean & tidy
5a1264e8-9358-4d8a-be29-75eceb37af61 |  | checklist-flat | work-in-progress | 8143065f1287e03edbec6f89965b360b15fc41ae7801fefb7714dcbe17bc1b63 | checklist-flat | FALSE | FALSE | HDC Site QA | Busduct | AA Run | AA11A
a256ff87-c781-567d-a4b2-434c8fea7910 |  | checkpoint-status | work-in-progress |  |  | TRUE | TRUE | HDC Site QA | Busduct | AA Run | AA11A | Busduct Details - Pass once entered/confirmed
0822a12b-9479-5519-8246-d6fcfd7b4279 |  | checkpoint-status | work-in-progress |  |  | TRUE | TRUE | HDC Site QA | Busduct | AA Run | AA11A | Piece 1 - Item onsite - Pass=Yes / Fail=No
5ad93cfe-8d3b-50bb-8adc-d76ca52cb464 |  | checkpoint-status | not-started |  |  | TRUE | TRUE | HDC Site QA | Busduct | AA Run | AA11A | Sign-Off - Busduct Installation completed to specification/drawings - Area left clean & tidy
f11e7412-ecd8-4771-94f1-07fb15f3169b |  | checklist-flat | not-started | 8143065f1287e03edbec6f89965b360b15fc41ae7801fefb7714dcbe17bc1b63 | checklist-flat | FALSE | FALSE | HDC Site QA | Busduct | AA Run | AA11B
2b5f56a0-b2ce-5c57-84fe-8a2f95860daa |  | checkpoint-status | not-started |  |  | TRUE | TRUE | HDC Site QA | Busduct | AA Run | AA11B | Busduct Details - Pass once entered/confirmed
3dbf1b49-ac34-5ab4-a28f-512490bcf112 |  | checkpoint-status | not-started |  |  | TRUE | TRUE | HDC Site QA | Busduct | AA Run | AA11B | Piece 1 - Item onsite - Pass=Yes / Fail=No
b16a13b5-335f-50c9-9145-48cbbdd9a6b5 |  | checkpoint-status | not-started |  |  | TRUE | TRUE | HDC Site QA | Busduct | AA Run | AA11B | Sign-Off - Busduct Installation completed to specification/drawings - Area left clean & tidy
cee7ed66-f767-48d7-9add-fe241b770643 |  | checklist-flat | pass | 665d5f0722c4374c940dfd2f419ab80400db34578243221ac8290e866b81f976 | checklist-flat | FALSE | FALSE | HDC Site QA | Busduct | AA Run | AA12
04240dc3-2515-53e7-a9b4-a465fba6c8f2 |  | checkpoint-status | pass |  |  | TRUE | TRUE | HDC Site QA | Busduct | AA Run | AA12 | Busduct Details - Pass once entered/confirmed
14c7d2d9-5cd5-5d01-b609-7e981a541cf7 |  | checkpoint-status | pass |  |  | TRUE | TRUE | HDC Site QA | Busduct | AA Run | AA12 | Piece 1 - Item onsite - Pass=Yes / Fail=No
12b9be88-7eaf-5fbf-a416-be086458bf30 |  | checkpoint-status | not-applicable |  |  | TRUE | TRUE | HDC Site QA | Busduct | AA Run | AA12 | Piece 2 - Item onsite - Pass=Yes / Fail=No
25bee9f6-b80e-5f39-bdea-715047f8c327 |  | checkpoint-status | not-applicable |  |  | TRUE | TRUE | HDC Site QA | Busduct | AA Run | AA12 | Piece 3 - Item onsite - Pass=Yes / Fail=No
528aac94-fee4-5416-9b53-ea9621c22ac0 |  | checkpoint-status | not-applicable |  |  | TRUE | TRUE | HDC Site QA | Busduct | AA Run | AA12 | Piece 4 - Item onsite - Pass=Yes / Fail=No
947b0201-7cff-5405-bbc5-f7c84fd6d807 |  | checkpoint-status | not-applicable |  |  | TRUE | TRUE | HDC Site QA | Busduct | AA Run | AA12 | Piece 5 - Item onsite - Pass=Yes / Fail=No
276e3259-debc-5564-8e1d-3a7c7fd7be40 |  | checkpoint-status | not-applicable |  |  | TRUE | TRUE | HDC Site QA | Busduct | AA Run | AA12 | Piece 6 - Item onsite - Pass=Yes / Fail=No
9015f996-64eb-5d76-8323-7f1b7a539289 |  | checkpoint-status | not-applicable |  |  | TRUE | TRUE | HDC Site QA | Busduct | AA Run | AA12 | Piece 7 - Item onsite - Pass=Yes / Fail=No
fe85ce1a-527f-5ebf-9314-4b14f7188e68 |  | checkpoint-status | not-applicable |  |  | TRUE | TRUE | HDC Site QA | Busduct | AA Run | AA12 | Piece 8 - Item onsite - Pass=Yes / Fail=No
179cf239-254d-5a4b-a792-f1dade1dd1ff |  | checkpoint-status | not-applicable |  |  | TRUE | TRUE | HDC Site QA | Busduct | AA Run | AA12 | Piece 9 - Item onsite - Pass=Yes / Fail=No
8dea0fd6-e5a3-55a1-b644-8b17348ad993 |  | checkpoint-status | not-applicable |  |  | TRUE | TRUE | HDC Site QA | Busduct | AA Run | AA12 | Piece 10 - Item onsite - Pass=Yes / Fail=No
229f7923-4b42-54b4-a71a-915c85f839e1 |  | checkpoint-status | pass |  |  | TRUE | TRUE | HDC Site QA | Busduct | AA Run | AA12 | Sign-Off - Busduct Installation completed to specification/drawings - Area left clean & tidy
53ad5f3c-3474-4d47-bb46-e5c69ab1fe0d |  | checklist-flat | pass | 665d5f0722c4374c940dfd2f419ab80400db34578243221ac8290e866b81f976 | checklist-flat | FALSE | FALSE | HDC Site QA | Busduct | AA Run | AA13
3c5f9087-d11c-5989-8a71-f6d644fb7eeb |  | checkpoint-status | pass |  |  | TRUE | TRUE | HDC Site QA | Busduct | AA Run | AA13 | Busduct Details - Pass once entered/confirmed
0e81bfc9-de54-5177-926b-b4340fda0cee |  | checkpoint-status | pass |  |  | TRUE | TRUE | HDC Site QA | Busduct | AA Run | AA13 | Piece 1 - Item onsite - Pass=Yes / Fail=No
cf6e76f9-c25e-50b6-a20a-01d9a92c684a |  | checkpoint-status | not-applicable |  |  | TRUE | TRUE | HDC Site QA | Busduct | AA Run | AA13 | Piece 2 - Item onsite - Pass=Yes / Fail=No
b24319e4-dcda-5eb8-95ce-e5d3c530eae9 |  | checkpoint-status | not-applicable |  |  | TRUE | TRUE | HDC Site QA | Busduct | AA Run | AA13 | Piece 3 - Item onsite - Pass=Yes / Fail=No
0fc66811-4eaf-542f-8052-0d9d18d7a932 |  | checkpoint-status | not-applicable |  |  | TRUE | TRUE | HDC Site QA | Busduct | AA Run | AA13 | Piece 4 - Item onsite - Pass=Yes / Fail=No
982fbb52-c3e1-5c91-8a3d-ba073165115b |  | checkpoint-status | not-applicable |  |  | TRUE | TRUE | HDC Site QA | Busduct | AA Run | AA13 | Piece 5 - Item onsite - Pass=Yes / Fail=No
50425f07-f0b1-582a-b688-0278b891910c |  | checkpoint-status | not-applicable |  |  | TRUE | TRUE | HDC Site QA | Busduct | AA Run | AA13 | Piece 6 - Item onsite - Pass=Yes / Fail=No
d0d66cf1-7f6a-5c68-bedb-334100989f8b |  | checkpoint-status | not-applicable |  |  | TRUE | TRUE | HDC Site QA | Busduct | AA Run | AA13 | Piece 7 - Item onsite - Pass=Yes / Fail=No
b1161dd0-8201-57cc-ab69-d0b56167a8cd |  | checkpoint-status | not-applicable |  |  | TRUE | TRUE | HDC Site QA | Busduct | AA Run | AA13 | Piece 8 - Item onsite - Pass=Yes / Fail=No
ec3916a5-1e7d-516d-9b85-8558fe2febe0 |  | checkpoint-status | not-applicable |  |  | TRUE | TRUE | HDC Site QA | Busduct | AA Run | AA13 | Piece 9 - Item onsite - Pass=Yes / Fail=No
16c2a47f-6cef-508d-8422-0d08f96928aa |  | checkpoint-status | not-applicable |  |  | TRUE | TRUE | HDC Site QA | Busduct | AA Run | AA13 | Piece 10 - Item onsite - Pass=Yes / Fail=No
be347733-e34c-5297-acc5-39f121f463e6 |  | checkpoint-status | pass |  |  | TRUE | TRUE | HDC Site QA | Busduct | AA Run | AA13 | Sign-Off - Busduct Installation completed to specification/drawings - Area left clean & tidy
114b6348-f4d4-4d6d-a836-9b67bf588892 |  | checklist-flat | pass | 665d5f0722c4374c940dfd2f419ab80400db34578243221ac8290e866b81f976 | checklist-flat | FALSE | FALSE | HDC Site QA | Busduct | AA Run | AA14
8dafdaf6-51e3-5491-bab9-84861bbd589f |  | checkpoint-status | pass |  |  | TRUE | TRUE | HDC Site QA | Busduct | AA Run | AA14 | Busduct Details - Pass once entered/confirmed
80851df7-ab4e-5494-82d8-ee4f932354a2 |  | checkpoint-status | pass |  |  | TRUE | TRUE | HDC Site QA | Busduct | AA Run | AA14 | Piece 1 - Item onsite - Pass=Yes / Fail=No
8d8fc5e8-f44a-51e9-a7ed-6669c523f535 |  | checkpoint-status | not-applicable |  |  | TRUE | TRUE | HDC Site QA | Busduct | AA Run | AA14 | Piece 2 - Item onsite - Pass=Yes / Fail=No
d7e6d5d9-c931-5c87-8ff6-eb37618a216f |  | checkpoint-status | not-applicable |  |  | TRUE | TRUE | HDC Site QA | Busduct | AA Run | AA14 | Piece 3 - Item onsite - Pass=Yes / Fail=No
a12406c0-d58e-5f48-bf9b-3a7bd4e33ebd |  | checkpoint-status | not-applicable |  |  | TRUE | TRUE | HDC Site QA | Busduct | AA Run | AA14 | Piece 4 - Item onsite - Pass=Yes / Fail=No
c454c4da-e3ab-5d3a-8f92-b61c42daf202 |  | checkpoint-status | not-applicable |  |  | TRUE | TRUE | HDC Site QA | Busduct | AA Run | AA14 | Piece 5 - Item onsite - Pass=Yes / Fail=No
cec9bca1-9730-5274-b309-6030d25fed40 |  | checkpoint-status | not-applicable |  |  | TRUE | TRUE | HDC Site QA | Busduct | AA Run | AA14 | Piece 6 - Item onsite - Pass=Yes / Fail=No
1ca797c4-1c28-5eb7-82e3-be734fd22323 |  | checkpoint-status | not-applicable |  |  | TRUE | TRUE | HDC Site QA | Busduct | AA Run | AA14 | Piece 7 - Item onsite - Pass=Yes / Fail=No
4d81a980-b526-57b3-b564-77265cb7f095 |  | checkpoint-status | not-applicable |  |  | TRUE | TRUE | HDC Site QA | Busduct | AA Run | AA14 | Piece 8 - Item onsite - Pass=Yes / Fail=No
4ecef576-fdaf-5eb4-8a71-ad0df3370f6b |  | checkpoint-status | not-applicable |  |  | TRUE | TRUE | HDC Site QA | Busduct | AA Run | AA14 | Piece 9 - Item onsite - Pass=Yes / Fail=No
27dde452-b1c1-5807-9bcf-eb21be65ee47 |  | checkpoint-status | not-applicable |  |  | TRUE | TRUE | HDC Site QA | Busduct | AA Run | AA14 | Piece 10 - Item onsite - Pass=Yes / Fail=No
a5b3de41-1b6c-5d32-9fde-10b32a4b6ac4 |  | checkpoint-status | pass |  |  | TRUE | TRUE | HDC Site QA | Busduct | AA Run | AA14 | Sign-Off - Busduct Installation completed to specification/drawings - Area left clean & tidy
983ba2e6-c82f-431c-b53e-6db77233c906 |  | checklist-flat | pass | 665d5f0722c4374c940dfd2f419ab80400db34578243221ac8290e866b81f976 | checklist-flat | FALSE | FALSE | HDC Site QA | Busduct | AA Run | AA15
ed852c55-b312-53f0-a527-9879257787e7 |  | checkpoint-status | pass |  |  | TRUE | TRUE | HDC Site QA | Busduct | AA Run | AA15 | Busduct Details - Pass once entered/confirmed
ece2204a-31a8-58e6-af13-e3a89c4f46b6 |  | checkpoint-status | pass |  |  | TRUE | TRUE | HDC Site QA | Busduct | AA Run | AA15 | Piece 1 - Item onsite - Pass=Yes / Fail=No
627f3938-1653-5e14-9182-c016f433f333 |  | checkpoint-status | not-applicable |  |  | TRUE | TRUE | HDC Site QA | Busduct | AA Run | AA15 | Piece 2 - Item onsite - Pass=Yes / Fail=No
f03ca5c2-2afa-5a87-ba72-f2629d4a8cfd |  | checkpoint-status | not-applicable |  |  | TRUE | TRUE | HDC Site QA | Busduct | AA Run | AA15 | Piece 3 - Item onsite - Pass=Yes / Fail=No
49cf7a74-0b41-52a5-8cdb-eda52d782151 |  | checkpoint-status | not-applicable |  |  | TRUE | TRUE | HDC Site QA | Busduct | AA Run | AA15 | Piece 4 - Item onsite - Pass=Yes / Fail=No
42ee2521-eea2-522b-a3e3-5d1fe98632dc |  | checkpoint-status | not-applicable |  |  | TRUE | TRUE | HDC Site QA | Busduct | AA Run | AA15 | Piece 5 - Item onsite - Pass=Yes / Fail=No
a63560f3-b687-5186-b100-8609a098a812 |  | checkpoint-status | not-applicable |  |  | TRUE | TRUE | HDC Site QA | Busduct | AA Run | AA15 | Piece 6 - Item onsite - Pass=Yes / Fail=No
4a181195-fd60-54ce-a3ec-f80364bad9ea |  | checkpoint-status | not-applicable |  |  | TRUE | TRUE | HDC Site QA | Busduct | AA Run | AA15 | Piece 7 - Item onsite - Pass=Yes / Fail=No
d462887c-38e5-5455-affd-0fb1e2c1237e |  | checkpoint-status | not-applicable |  |  | TRUE | TRUE | HDC Site QA | Busduct | AA Run | AA15 | Piece 8 - Item onsite - Pass=Yes / Fail=No
cdabed6a-81b1-5100-9229-3b41e90bdbb5 |  | checkpoint-status | not-applicable |  |  | TRUE | TRUE | HDC Site QA | Busduct | AA Run | AA15 | Piece 9 - Item onsite - Pass=Yes / Fail=No
73fe9ecf-75ae-5b4d-8868-d8888a1abbd2 |  | checkpoint-status | not-applicable |  |  | TRUE | TRUE | HDC Site QA | Busduct | AA Run | AA15 | Piece 10 - Item onsite - Pass=Yes / Fail=No
577c6cb3-5441-501a-a79f-94ba6dce987d |  | checkpoint-status | pass |  |  | TRUE | TRUE | HDC Site QA | Busduct | AA Run | AA15 | Sign-Off - Busduct Installation completed to specification/drawings - Area left clean & tidy
02c8f46a-df9c-4c0a-9ca7-224ed56718c4 |  | checklist-flat | pass | 665d5f0722c4374c940dfd2f419ab80400db34578243221ac8290e866b81f976 | checklist-flat | FALSE | FALSE | HDC Site QA | Busduct | AA Run | AA16
f71c55ee-9b86-51ae-93ec-097477bb2640 |  | checkpoint-status | pass |  |  | TRUE | TRUE | HDC Site QA | Busduct | AA Run | AA16 | Busduct Details - Pass once entered/confirmed
e4c71a86-e2e4-5f54-b3d0-8511975863d8 |  | checkpoint-status | pass |  |  | TRUE | TRUE | HDC Site QA | Busduct | AA Run | AA16 | Piece 1 - Item onsite - Pass=Yes / Fail=No
89d77a78-4d49-56e1-805f-22c0dfe430cb |  | checkpoint-status | not-applicable |  |  | TRUE | TRUE | HDC Site QA | Busduct | AA Run | AA16 | Piece 2 - Item onsite - Pass=Yes / Fail=No
410c7077-028b-5202-8b5f-686b0770c39d |  | checkpoint-status | not-applicable |  |  | TRUE | TRUE | HDC Site QA | Busduct | AA Run | AA16 | Piece 3 - Item onsite - Pass=Yes / Fail=No
087d8aca-e926-5103-b245-341fe5fcb2ce |  | checkpoint-status | not-applicable |  |  | TRUE | TRUE | HDC Site QA | Busduct | AA Run | AA16 | Piece 4 - Item onsite - Pass=Yes / Fail=No
b6d6e60f-3dc1-5c29-a86e-8fc623714897 |  | checkpoint-status | not-applicable |  |  | TRUE | TRUE | HDC Site QA | Busduct | AA Run | AA16 | Piece 5 - Item onsite - Pass=Yes / Fail=No
51e4031b-a230-540a-8f33-21f73811ba39 |  | checkpoint-status | not-applicable |  |  | TRUE | TRUE | HDC Site QA | Busduct | AA Run | AA16 | Piece 6 - Item onsite - Pass=Yes / Fail=No
329f13dd-fc1d-5a4f-b87f-9f7307c9070d |  | checkpoint-status | not-applicable |  |  | TRUE | TRUE | HDC Site QA | Busduct | AA Run | AA16 | Piece 7 - Item onsite - Pass=Yes / Fail=No
7f89a6f3-2a95-5248-95f9-4266eb0b9589 |  | checkpoint-status | not-applicable |  |  | TRUE | TRUE | HDC Site QA | Busduct | AA Run | AA16 | Piece 8 - Item onsite - Pass=Yes / Fail=No
c7d1ee4d-dbd3-5273-a771-ebda730b4b6d |  | checkpoint-status | not-applicable |  |  | TRUE | TRUE | HDC Site QA | Busduct | AA Run | AA16 | Piece 9 - Item onsite - Pass=Yes / Fail=No
09fcf87a-20ff-53d0-b2cf-3087e2565d2c |  | checkpoint-status | not-applicable |  |  | TRUE | TRUE | HDC Site QA | Busduct | AA Run | AA16 | Piece 10 - Item onsite - Pass=Yes / Fail=No
d0418e0c-8b0f-5b2f-8b24-db3ae14ef22a |  | checkpoint-status | pass |  |  | TRUE | TRUE | HDC Site QA | Busduct | AA Run | AA16 | Sign-Off - Busduct Installation completed to specification/drawings - Area left clean & tidy
226c0a62-1b41-4a8d-89fd-35737ec170ed |  | checklist-flat | pass | 665d5f0722c4374c940dfd2f419ab80400db34578243221ac8290e866b81f976 | checklist-flat | FALSE | FALSE | HDC Site QA | Busduct | AA Run | AA17
1a52abff-df27-5e85-8009-54b2fa5cd503 |  | checkpoint-status | pass |  |  | TRUE | TRUE | HDC Site QA | Busduct | AA Run | AA17 | Busduct Details - Pass once entered/confirmed
c2fda704-8bd0-59c0-8b21-efe6f3e460bc |  | checkpoint-status | pass |  |  | TRUE | TRUE | HDC Site QA | Busduct | AA Run | AA17 | Piece 1 - Item onsite - Pass=Yes / Fail=No
1cf527bc-0560-5155-8f67-d15db11d9b91 |  | checkpoint-status | not-applicable |  |  | TRUE | TRUE | HDC Site QA | Busduct | AA Run | AA17 | Piece 2 - Item onsite - Pass=Yes / Fail=No
ee8a3949-1412-5a6a-8a0f-7658e46d92ea |  | checkpoint-status | not-applicable |  |  | TRUE | TRUE | HDC Site QA | Busduct | AA Run | AA17 | Piece 3 - Item onsite - Pass=Yes / Fail=No
8678c352-74c4-51c9-944f-1057a0002556 |  | checkpoint-status | not-applicable |  |  | TRUE | TRUE | HDC Site QA | Busduct | AA Run | AA17 | Piece 4 - Item onsite - Pass=Yes / Fail=No
64c45c63-792f-5d64-8306-0c33c19223bb |  | checkpoint-status | not-applicable |  |  | TRUE | TRUE | HDC Site QA | Busduct | AA Run | AA17 | Piece 5 - Item onsite - Pass=Yes / Fail=No
5de878aa-5aa7-59ce-8f3d-e98f7068c43a |  | checkpoint-status | not-applicable |  |  | TRUE | TRUE | HDC Site QA | Busduct | AA Run | AA17 | Piece 6 - Item onsite - Pass=Yes / Fail=No
2bc32d7b-518d-5d2a-b0ef-47fd7712e724 |  | checkpoint-status | not-applicable |  |  | TRUE | TRUE | HDC Site QA | Busduct | AA Run | AA17 | Piece 7 - Item onsite - Pass=Yes / Fail=No
fc1107a4-5416-51bc-8be3-70f846bbe3aa |  | checkpoint-status | not-applicable |  |  | TRUE | TRUE | HDC Site QA | Busduct | AA Run | AA17 | Piece 8 - Item onsite - Pass=Yes / Fail=No
f8d6eb8f-71d2-54f1-b6dd-928d596a03ed |  | checkpoint-status | not-applicable |  |  | TRUE | TRUE | HDC Site QA | Busduct | AA Run | AA17 | Piece 9 - Item onsite - Pass=Yes / Fail=No
90c9d89f-2459-52e7-84ff-8cde3e916d5d |  | checkpoint-status | not-applicable |  |  | TRUE | TRUE | HDC Site QA | Busduct | AA Run | AA17 | Piece 10 - Item onsite - Pass=Yes / Fail=No
3970067d-52dc-56b0-98df-83322f2ed411 |  | checkpoint-status | pass |  |  | TRUE | TRUE | HDC Site QA | Busduct | AA Run | AA17 | Sign-Off - Busduct Installation completed to specification/drawings - Area left clean & tidy
0e984367-abab-417d-839c-9febf2ed6ca3 |  | checklist-flat | pass | 665d5f0722c4374c940dfd2f419ab80400db34578243221ac8290e866b81f976 | checklist-flat | FALSE | FALSE | HDC Site QA | Busduct | AA Run | AA18
452bec43-73b2-57d6-9504-7f7c581b6283 |  | checkpoint-status | pass |  |  | TRUE | TRUE | HDC Site QA | Busduct | AA Run | AA18 | Busduct Details - Pass once entered/confirmed
1031f93d-9e3b-5f21-9d47-f76972adbfd2 |  | checkpoint-status | pass |  |  | TRUE | TRUE | HDC Site QA | Busduct | AA Run | AA18 | Piece 1 - Item onsite - Pass=Yes / Fail=No
a6bd725d-260d-5da6-beaf-15e1db482f3d |  | checkpoint-status | not-applicable |  |  | TRUE | TRUE | HDC Site QA | Busduct | AA Run | AA18 | Piece 2 - Item onsite - Pass=Yes / Fail=No
14710a1b-aa4d-5406-acec-36802dfb5c2a |  | checkpoint-status | not-applicable |  |  | TRUE | TRUE | HDC Site QA | Busduct | AA Run | AA18 | Piece 3 - Item onsite - Pass=Yes / Fail=No
578abe4c-cefc-5a20-ad2c-fff271866417 |  | checkpoint-status | not-applicable |  |  | TRUE | TRUE | HDC Site QA | Busduct | AA Run | AA18 | Piece 4 - Item onsite - Pass=Yes / Fail=No
9033bc19-d5e5-5cbc-b0b2-ec56550dd0c4 |  | checkpoint-status | not-applicable |  |  | TRUE | TRUE | HDC Site QA | Busduct | AA Run | AA18 | Piece 5 - Item onsite - Pass=Yes / Fail=No
09caa3c7-3c8b-5ade-bee9-b6ecf49e9598 |  | checkpoint-status | not-applicable |  |  | TRUE | TRUE | HDC Site QA | Busduct | AA Run | AA18 | Piece 6 - Item onsite - Pass=Yes / Fail=No
01c0491b-187a-5768-8e68-88e229f3379a |  | checkpoint-status | not-applicable |  |  | TRUE | TRUE | HDC Site QA | Busduct | AA Run | AA18 | Piece 7 - Item onsite - Pass=Yes / Fail=No
6c49a416-cf11-5c03-b9ce-64f211a44148 |  | checkpoint-status | not-applicable |  |  | TRUE | TRUE | HDC Site QA | Busduct | AA Run | AA18 | Piece 8 - Item onsite - Pass=Yes / Fail=No
699c48a1-85e5-590a-973e-6a396c1fcfa2 |  | checkpoint-status | not-applicable |  |  | TRUE | TRUE | HDC Site QA | Busduct | AA Run | AA18 | Piece 9 - Item onsite - Pass=Yes / Fail=No
ed2e4d4b-6855-5975-8a43-66a58877db56 |  | checkpoint-status | not-applicable |  |  | TRUE | TRUE | HDC Site QA | Busduct | AA Run | AA18 | Piece 10 - Item onsite - Pass=Yes / Fail=No
9dfb3ca7-dd0d-56c8-949b-5448d074185c |  | checkpoint-status | pass |  |  | TRUE | TRUE | HDC Site QA | Busduct | AA Run | AA18 | Sign-Off - Busduct Installation completed to specification/drawings - Area left clean & tidy
2ac4dfb5-1914-425f-8c87-dae1a124a75c |  | checklist-flat | pass | 665d5f0722c4374c940dfd2f419ab80400db34578243221ac8290e866b81f976 | checklist-flat | FALSE | FALSE | HDC Site QA | Busduct | AA Run | AA19
750c41f6-af2e-5482-a67c-bdf8af02f10f |  | checkpoint-status | pass |  |  | TRUE | TRUE | HDC Site QA | Busduct | AA Run | AA19 | Busduct Details - Pass once entered/confirmed
c0ec89a7-3cd4-51f0-9884-b3a4443121ca |  | checkpoint-status | pass |  |  | TRUE | TRUE | HDC Site QA | Busduct | AA Run | AA19 | Piece 1 - Item onsite - Pass=Yes / Fail=No
143b9c57-f616-519b-8e3a-a45817c9b422 |  | checkpoint-status | not-applicable |  |  | TRUE | TRUE | HDC Site QA | Busduct | AA Run | AA19 | Piece 2 - Item onsite - Pass=Yes / Fail=No
a4363e7a-74fc-5c20-9969-e7efaa5071dd |  | checkpoint-status | not-applicable |  |  | TRUE | TRUE | HDC Site QA | Busduct | AA Run | AA19 | Piece 3 - Item onsite - Pass=Yes / Fail=No
0cc84199-0d74-5ae5-b9e9-f27bea60de84 |  | checkpoint-status | not-applicable |  |  | TRUE | TRUE | HDC Site QA | Busduct | AA Run | AA19 | Piece 4 - Item onsite - Pass=Yes / Fail=No
5af30222-6efa-535e-a245-443295743e79 |  | checkpoint-status | not-applicable |  |  | TRUE | TRUE | HDC Site QA | Busduct | AA Run | AA19 | Piece 5 - Item onsite - Pass=Yes / Fail=No
6960be6c-76df-52f0-a453-f3de6cd6754d |  | checkpoint-status | not-applicable |  |  | TRUE | TRUE | HDC Site QA | Busduct | AA Run | AA19 | Piece 6 - Item onsite - Pass=Yes / Fail=No
a9051461-ab04-52c7-86ef-13a5a78c593d |  | checkpoint-status | not-applicable |  |  | TRUE | TRUE | HDC Site QA | Busduct | AA Run | AA19 | Piece 7 - Item onsite - Pass=Yes / Fail=No
5397c726-b0a1-54cc-8ea3-9528b28fbbe8 |  | checkpoint-status | not-applicable |  |  | TRUE | TRUE | HDC Site QA | Busduct | AA Run | AA19 | Piece 8 - Item onsite - Pass=Yes / Fail=No
a7dd8420-7630-5bfa-bd6d-8e5942cb3d8f |  | checkpoint-status | not-applicable |  |  | TRUE | TRUE | HDC Site QA | Busduct | AA Run | AA19 | Piece 9 - Item onsite - Pass=Yes / Fail=No
2dd93622-151c-58a0-8f0b-59a25939e22e |  | checkpoint-status | not-applicable |  |  | TRUE | TRUE | HDC Site QA | Busduct | AA Run | AA19 | Piece 10 - Item onsite - Pass=Yes / Fail=No
f60b7784-3cce-5d78-aad8-06633ab24033 |  | checkpoint-status | pass |  |  | TRUE | TRUE | HDC Site QA | Busduct | AA Run | AA19 | Sign-Off - Busduct Installation completed to specification/drawings - Area left clean & tidy
a34c312f-99ab-4e52-9866-3b55ed8315ab |  | checklist-flat | pass | 665d5f0722c4374c940dfd2f419ab80400db34578243221ac8290e866b81f976 | checklist-flat | FALSE | FALSE | HDC Site QA | Busduct | AA Run | AA20
a3e61793-211b-53f5-8722-9baa09c53b29 |  | checkpoint-status | pass |  |  | TRUE | TRUE | HDC Site QA | Busduct | AA Run | AA20 | Busduct Details - Pass once entered/confirmed
4ed3058d-0e81-557d-bf6b-7cd727f0b572 |  | checkpoint-status | pass |  |  | TRUE | TRUE | HDC Site QA | Busduct | AA Run | AA20 | Piece 1 - Item onsite - Pass=Yes / Fail=No
fe88e8c8-1cb9-58c1-a78d-571b217ebb76 |  | checkpoint-status | not-applicable |  |  | TRUE | TRUE | HDC Site QA | Busduct | AA Run | AA20 | Piece 2 - Item onsite - Pass=Yes / Fail=No
87b874ac-4463-53cd-975b-5848abae59e9 |  | checkpoint-status | not-applicable |  |  | TRUE | TRUE | HDC Site QA | Busduct | AA Run | AA20 | Piece 3 - Item onsite - Pass=Yes / Fail=No
d099e334-32af-5027-93c1-4f7e58ba95b6 |  | checkpoint-status | not-applicable |  |  | TRUE | TRUE | HDC Site QA | Busduct | AA Run | AA20 | Piece 4 - Item onsite - Pass=Yes / Fail=No
9a16e24d-285e-56ca-b71d-c1f39d970d51 |  | checkpoint-status | not-applicable |  |  | TRUE | TRUE | HDC Site QA | Busduct | AA Run | AA20 | Piece 5 - Item onsite - Pass=Yes / Fail=No
fec3ed8d-273c-569a-b6a8-49123d298bbe |  | checkpoint-status | not-applicable |  |  | TRUE | TRUE | HDC Site QA | Busduct | AA Run | AA20 | Piece 6 - Item onsite - Pass=Yes / Fail=No
05f92bb4-ceb0-57f2-93f8-e5076d0cc302 |  | checkpoint-status | not-applicable |  |  | TRUE | TRUE | HDC Site QA | Busduct | AA Run | AA20 | Piece 7 - Item onsite - Pass=Yes / Fail=No
1822a2df-0def-5ceb-9afd-e70171c6220c |  | checkpoint-status | not-applicable |  |  | TRUE | TRUE | HDC Site QA | Busduct | AA Run | AA20 | Piece 8 - Item onsite - Pass=Yes / Fail=No
c831be25-9d21-516a-869d-5ae5729a1597 |  | checkpoint-status | not-applicable |  |  | TRUE | TRUE | HDC Site QA | Busduct | AA Run | AA20 | Piece 9 - Item onsite - Pass=Yes / Fail=No
b3891417-2993-527c-9c35-45989f52c1f8 |  | checkpoint-status | not-applicable |  |  | TRUE | TRUE | HDC Site QA | Busduct | AA Run | AA20 | Piece 10 - Item onsite - Pass=Yes / Fail=No
58dbaf3e-70ff-59c0-a685-f1c7c7f6882d |  | checkpoint-status | pass |  |  | TRUE | TRUE | HDC Site QA | Busduct | AA Run | AA20 | Sign-Off - Busduct Installation completed to specification/drawings - Area left clean & tidy
96166579-dbe5-4031-b633-ee4366faa761 |  | checklist-flat | not-started | 8143065f1287e03edbec6f89965b360b15fc41ae7801fefb7714dcbe17bc1b63 | checklist-flat | FALSE | FALSE | HDC Site QA | Busduct | AA Run | AA21
e48bc898-6dd7-55a1-bbfa-35f745b3934a |  | checkpoint-status | not-started |  |  | TRUE | TRUE | HDC Site QA | Busduct | AA Run | AA21 | Busduct Details - Pass once entered/confirmed
827e2f67-51ce-5db2-b234-e0e6262fbbfc |  | checkpoint-status | not-started |  |  | TRUE | TRUE | HDC Site QA | Busduct | AA Run | AA21 | Piece 1 - Item onsite - Pass=Yes / Fail=No
9fcbfd7b-3ac8-5805-a474-49e6f1668d25 |  | checkpoint-status | not-started |  |  | TRUE | TRUE | HDC Site QA | Busduct | AA Run | AA21 | Sign-Off - Busduct Installation completed to specification/drawings - Area left clean & tidy
1dbd0aea-9fbf-4842-99b4-5142b9038523 |  | checklist-flat | not-started | 8143065f1287e03edbec6f89965b360b15fc41ae7801fefb7714dcbe17bc1b63 | checklist-flat | FALSE | FALSE | HDC Site QA | Busduct | AA Run | AA22
ed175918-e31d-5f17-91ac-52bb26e3ba81 |  | checkpoint-status | not-started |  |  | TRUE | TRUE | HDC Site QA | Busduct | AA Run | AA22 | Busduct Details - Pass once entered/confirmed
7c0bcbe1-2565-5a03-8e29-9d9ff3d8c070 |  | checkpoint-status | not-started |  |  | TRUE | TRUE | HDC Site QA | Busduct | AA Run | AA22 | Piece 1 - Item onsite - Pass=Yes / Fail=No
dc7ee25d-b767-532c-b66b-3f08cca2a970 |  | checkpoint-status | not-started |  |  | TRUE | TRUE | HDC Site QA | Busduct | AA Run | AA22 | Sign-Off - Busduct Installation completed to specification/drawings - Area left clean & tidy
87514e9d-e038-4d95-bd8c-a5068ff2aed7 |  | checklist-flat | not-started | 8143065f1287e03edbec6f89965b360b15fc41ae7801fefb7714dcbe17bc1b63 | checklist-flat | FALSE | FALSE | HDC Site QA | Busduct | AA Run | AA23
f067c305-7c5d-5202-938b-5852d7911a26 |  | checkpoint-status | not-started |  |  | TRUE | TRUE | HDC Site QA | Busduct | AA Run | AA23 | Busduct Details - Pass once entered/confirmed
0351e59f-61b4-50d1-873f-fe5f858aa66a |  | checkpoint-status | not-started |  |  | TRUE | TRUE | HDC Site QA | Busduct | AA Run | AA23 | Piece 1 - Item onsite - Pass=Yes / Fail=No
37d7a5c1-1f56-5de8-997d-e7f203de3ab8 |  | checkpoint-status | not-started |  |  | TRUE | TRUE | HDC Site QA | Busduct | AA Run | AA23 | Sign-Off - Busduct Installation completed to specification/drawings - Area left clean & tidy
284925d3-84a0-4315-a2e7-a9aa3ef3b06f |  | checklist-flat | not-started | 8143065f1287e03edbec6f89965b360b15fc41ae7801fefb7714dcbe17bc1b63 | checklist-flat | FALSE | FALSE | HDC Site QA | Busduct | AA Run | AA24
5a8a4fc3-8a47-5ddf-a87d-0a54238830ef |  | checkpoint-status | not-started |  |  | TRUE | TRUE | HDC Site QA | Busduct | AA Run | AA24 | Busduct Details - Pass once entered/confirmed
7046cdf3-7a69-5ecc-bd1b-475b6c033099 |  | checkpoint-status | not-started |  |  | TRUE | TRUE | HDC Site QA | Busduct | AA Run | AA24 | Piece 1 - Item onsite - Pass=Yes / Fail=No
924f0973-2874-5658-aafa-04b658aa0295 |  | checkpoint-status | not-started |  |  | TRUE | TRUE | HDC Site QA | Busduct | AA Run | AA24 | Sign-Off - Busduct Installation completed to specification/drawings - Area left clean & tidy
2cf58db0-e924-47ae-9255-a5c0dd9469d2 |  | checklist-flat | pass | 665d5f0722c4374c940dfd2f419ab80400db34578243221ac8290e866b81f976 | checklist-flat | FALSE | FALSE | HDC Site QA | Busduct | AA Run | AA25
961d9155-ceea-5f86-864c-4f1c4369ffdd |  | checkpoint-status | pass |  |  | TRUE | TRUE | HDC Site QA | Busduct | AA Run | AA25 | Busduct Details - Pass once entered/confirmed
6016a1d0-e878-5fc2-86c3-3bc3172f7339 |  | checkpoint-status | pass |  |  | TRUE | TRUE | HDC Site QA | Busduct | AA Run | AA25 | Piece 1 - Item onsite - Pass=Yes / Fail=No
e284ef32-46d3-5a22-8dd2-56ca314e1235 |  | checkpoint-status | not-applicable |  |  | TRUE | TRUE | HDC Site QA | Busduct | AA Run | AA25 | Piece 2 - Item onsite - Pass=Yes / Fail=No
efa2d03d-a9c5-5840-b84a-cae09f6f5b8d |  | checkpoint-status | not-applicable |  |  | TRUE | TRUE | HDC Site QA | Busduct | AA Run | AA25 | Piece 3 - Item onsite - Pass=Yes / Fail=No
662c74bc-b53e-5144-8c51-b5920cbdb706 |  | checkpoint-status | not-applicable |  |  | TRUE | TRUE | HDC Site QA | Busduct | AA Run | AA25 | Piece 4 - Item onsite - Pass=Yes / Fail=No
a1a160fa-feec-527b-9b82-c41c19b23b7a |  | checkpoint-status | not-applicable |  |  | TRUE | TRUE | HDC Site QA | Busduct | AA Run | AA25 | Piece 5 - Item onsite - Pass=Yes / Fail=No
ff4942c4-0ae5-5b2c-96fb-b84846928edb |  | checkpoint-status | not-applicable |  |  | TRUE | TRUE | HDC Site QA | Busduct | AA Run | AA25 | Piece 6 - Item onsite - Pass=Yes / Fail=No
b9a6f1a6-b667-54b0-ac02-ad3e9c03c2db |  | checkpoint-status | not-applicable |  |  | TRUE | TRUE | HDC Site QA | Busduct | AA Run | AA25 | Piece 7 - Item onsite - Pass=Yes / Fail=No
2e23dbd5-cbaa-507d-8857-b634a4bf4ed8 |  | checkpoint-status | not-applicable |  |  | TRUE | TRUE | HDC Site QA | Busduct | AA Run | AA25 | Piece 8 - Item onsite - Pass=Yes / Fail=No
f304cb91-9b06-5af8-add2-e8a8765a150a |  | checkpoint-status | not-applicable |  |  | TRUE | TRUE | HDC Site QA | Busduct | AA Run | AA25 | Piece 9 - Item onsite - Pass=Yes / Fail=No
a5c10358-e5bc-51ab-90c7-f84aa020aa70 |  | checkpoint-status | not-applicable |  |  | TRUE | TRUE | HDC Site QA | Busduct | AA Run | AA25 | Piece 10 - Item onsite - Pass=Yes / Fail=No
05ddd95d-d7da-5067-bd2d-9f8b489f0e12 |  | checkpoint-status | pass |  |  | TRUE | TRUE | HDC Site QA | Busduct | AA Run | AA25 | Sign-Off - Busduct Installation completed to specification/drawings - Area left clean & tidy
3bc061b9-1905-4483-97ed-b237c00f9b9f |  | folder-normal | no-status-not-started |  | step | TRUE | FALSE | HDC Site QA | Busduct | AA Run | Movement Joint
81470cf8-1000-414a-b61b-0264c066dee3 |  | checklist-flat | pass | 665d5f0722c4374c940dfd2f419ab80400db34578243221ac8290e866b81f976 | checklist-flat | FALSE | FALSE | HDC Site QA | Busduct | AA Run | AA26
6921557a-751f-5ef8-ba15-2a5f405f1a65 |  | checkpoint-status | pass |  |  | TRUE | TRUE | HDC Site QA | Busduct | AA Run | AA26 | Busduct Details - Pass once entered/confirmed
e627175d-0d51-5f8d-b087-b6e1f4cbce48 |  | checkpoint-status | pass |  |  | TRUE | TRUE | HDC Site QA | Busduct | AA Run | AA26 | Piece 1 - Item onsite - Pass=Yes / Fail=No
372912b1-ba39-5d8a-ba0b-069b0ba04672 |  | checkpoint-status | pass |  |  | TRUE | TRUE | HDC Site QA | Busduct | AA Run | AA26 | Piece 2 - Item onsite - Pass=Yes / Fail=No
ab8ba3e5-4c45-5fef-8bf0-66bc59b989ac |  | checkpoint-status | pass |  |  | TRUE | TRUE | HDC Site QA | Busduct | AA Run | AA26 | Piece 3 - Item onsite - Pass=Yes / Fail=No
814c9806-ba4d-5ad5-837c-f5a5633721b0 |  | checkpoint-status | not-applicable |  |  | TRUE | TRUE | HDC Site QA | Busduct | AA Run | AA26 | Piece 4 - Item onsite - Pass=Yes / Fail=No
dc869794-2296-5f8f-b7c0-ad3ac73904f3 |  | checkpoint-status | not-applicable |  |  | TRUE | TRUE | HDC Site QA | Busduct | AA Run | AA26 | Piece 5 - Item onsite - Pass=Yes / Fail=No
d8e349ba-cedc-53c0-ada6-a0a9ef642827 |  | checkpoint-status | not-applicable |  |  | TRUE | TRUE | HDC Site QA | Busduct | AA Run | AA26 | Piece 6 - Item onsite - Pass=Yes / Fail=No
b2c46431-ac2f-5620-86e5-411680301cd5 |  | checkpoint-status | not-applicable |  |  | TRUE | TRUE | HDC Site QA | Busduct | AA Run | AA26 | Piece 7 - Item onsite - Pass=Yes / Fail=No
e4b4cf27-fffe-5a62-af5a-82a42ccaed12 |  | checkpoint-status | not-applicable |  |  | TRUE | TRUE | HDC Site QA | Busduct | AA Run | AA26 | Piece 8 - Item onsite - Pass=Yes / Fail=No
24178f3c-67e9-5189-acb6-b070f033c63b |  | checkpoint-status | not-applicable |  |  | TRUE | TRUE | HDC Site QA | Busduct | AA Run | AA26 | Piece 9 - Item onsite - Pass=Yes / Fail=No
fa1eb2ee-623a-53b6-9dfe-06d74858acaf |  | checkpoint-status | not-applicable |  |  | TRUE | TRUE | HDC Site QA | Busduct | AA Run | AA26 | Piece 10 - Item onsite - Pass=Yes / Fail=No
37782462-5dc2-5384-89f5-69843e48821e |  | checkpoint-status | pass |  |  | TRUE | TRUE | HDC Site QA | Busduct | AA Run | AA26 | Sign-Off - Busduct Installation completed to specification/drawings - Area left clean & tidy
380cf24f-3828-4e4d-9a02-628f058f563e |  | checklist-flat | not-started | 8143065f1287e03edbec6f89965b360b15fc41ae7801fefb7714dcbe17bc1b63 | checklist-flat | FALSE | FALSE | HDC Site QA | Busduct | AA Run | AA27
58efdd67-4269-58dc-884d-46172988f2d0 |  | checkpoint-status | not-started |  |  | TRUE | TRUE | HDC Site QA | Busduct | AA Run | AA27 | Busduct Details - Pass once entered/confirmed
8a184ae1-675c-5f48-be87-c6f8b90a0b4c |  | checkpoint-status | not-started |  |  | TRUE | TRUE | HDC Site QA | Busduct | AA Run | AA27 | Piece 1 - Item onsite - Pass=Yes / Fail=No
2f005445-aade-5eac-889c-56421533e5d2 |  | checkpoint-status | not-started |  |  | TRUE | TRUE | HDC Site QA | Busduct | AA Run | AA27 | Sign-Off - Busduct Installation completed to specification/drawings - Area left clean & tidy
944ed769-11f0-426c-9079-2c61bdb5adb8 |  | checklist-flat | not-started | 8143065f1287e03edbec6f89965b360b15fc41ae7801fefb7714dcbe17bc1b63 | checklist-flat | FALSE | FALSE | HDC Site QA | Busduct | AA Run | AA28
e9f96549-1209-5323-b768-a6ee4ad7fc75 |  | checkpoint-status | not-started |  |  | TRUE | TRUE | HDC Site QA | Busduct | AA Run | AA28 | Busduct Details - Pass once entered/confirmed
6ddf3dba-b4ea-5944-a7c3-f594a924b9db |  | checkpoint-status | not-started |  |  | TRUE | TRUE | HDC Site QA | Busduct | AA Run | AA28 | Piece 1 - Item onsite - Pass=Yes / Fail=No
5bb2ffbb-6e46-5355-9a6a-a5d257b90baa |  | checkpoint-status | not-started |  |  | TRUE | TRUE | HDC Site QA | Busduct | AA Run | AA28 | Sign-Off - Busduct Installation completed to specification/drawings - Area left clean & tidy
4950683e-2659-437c-90cd-4eee6ad0365c |  | checklist-flat | not-started | 8143065f1287e03edbec6f89965b360b15fc41ae7801fefb7714dcbe17bc1b63 | checklist-flat | FALSE | FALSE | HDC Site QA | Busduct | AA Run | AA29
5ea3104b-28fa-5279-b2fc-43bf1bf600e5 |  | checkpoint-status | not-started |  |  | TRUE | TRUE | HDC Site QA | Busduct | AA Run | AA29 | Busduct Details - Pass once entered/confirmed
9eab6179-a472-5dc2-8252-5ee8a650e64f |  | checkpoint-status | not-started |  |  | TRUE | TRUE | HDC Site QA | Busduct | AA Run | AA29 | Piece 1 - Item onsite - Pass=Yes / Fail=No
8982dfda-da70-5f80-92d4-435e3cfad4ab |  | checkpoint-status | not-started |  |  | TRUE | TRUE | HDC Site QA | Busduct | AA Run | AA29 | Sign-Off - Busduct Installation completed to specification/drawings - Area left clean & tidy
d2084217-83b1-419d-9907-7130e4f8aa1a |  | checklist-flat | not-started | 8143065f1287e03edbec6f89965b360b15fc41ae7801fefb7714dcbe17bc1b63 | checklist-flat | FALSE | FALSE | HDC Site QA | Busduct | AA Run | AA30
6ebb02c7-47ba-57fa-8639-6086394e98df |  | checkpoint-status | not-started |  |  | TRUE | TRUE | HDC Site QA | Busduct | AA Run | AA30 | Busduct Details - Pass once entered/confirmed
8397bd7e-15cb-52ca-b263-b73246354033 |  | checkpoint-status | not-started |  |  | TRUE | TRUE | HDC Site QA | Busduct | AA Run | AA30 | Piece 1 - Item onsite - Pass=Yes / Fail=No
6a6f5d96-01c7-542f-8ffc-2ca19bc6e9f1 |  | checkpoint-status | not-started |  |  | TRUE | TRUE | HDC Site QA | Busduct | AA Run | AA30 | Sign-Off - Busduct Installation completed to specification/drawings - Area left clean & tidy
b4224ee6-9e4c-42da-8625-97df10182ba5 |  | checklist-flat | not-started | 8143065f1287e03edbec6f89965b360b15fc41ae7801fefb7714dcbe17bc1b63 | checklist-flat | FALSE | FALSE | HDC Site QA | Busduct | AA Run | AA31
42699b31-0d81-58f1-8f45-1d6e4d2da67f |  | checkpoint-status | not-started |  |  | TRUE | TRUE | HDC Site QA | Busduct | AA Run | AA31 | Busduct Details - Pass once entered/confirmed
8fb5fc9c-8b88-5d47-b309-e36b052edc05 |  | checkpoint-status | not-started |  |  | TRUE | TRUE | HDC Site QA | Busduct | AA Run | AA31 | Piece 1 - Item onsite - Pass=Yes / Fail=No
073d380c-59a9-5d77-bbce-c1c145c1d58d |  | checkpoint-status | not-started |  |  | TRUE | TRUE | HDC Site QA | Busduct | AA Run | AA31 | Sign-Off - Busduct Installation completed to specification/drawings - Area left clean & tidy
5a001113-4cae-46be-bedd-93d1d7befadd |  | checklist-flat | not-started | 8143065f1287e03edbec6f89965b360b15fc41ae7801fefb7714dcbe17bc1b63 | checklist-flat | FALSE | FALSE | HDC Site QA | Busduct | AA Run | AA32
fa0566a6-ac9f-51ea-8994-8bfcc9ad29a3 |  | checkpoint-status | not-started |  |  | TRUE | TRUE | HDC Site QA | Busduct | AA Run | AA32 | Busduct Details - Pass once entered/confirmed
a3cdc6ae-5b8b-5535-bf41-5923526bb1a8 |  | checkpoint-status | not-started |  |  | TRUE | TRUE | HDC Site QA | Busduct | AA Run | AA32 | Piece 1 - Item onsite - Pass=Yes / Fail=No
3056ca06-28f3-544d-92fa-70a9039a0706 |  | checkpoint-status | not-started |  |  | TRUE | TRUE | HDC Site QA | Busduct | AA Run | AA32 | Sign-Off - Busduct Installation completed to specification/drawings - Area left clean & tidy
f9516ad9-a8ed-4089-9441-b44db7e43d63 |  | checklist-flat | not-started | 8143065f1287e03edbec6f89965b360b15fc41ae7801fefb7714dcbe17bc1b63 | checklist-flat | FALSE | FALSE | HDC Site QA | Busduct | AA Run | AA33
5b0d7f6b-adce-51b4-8e93-0326f3b26416 |  | checkpoint-status | not-started |  |  | TRUE | TRUE | HDC Site QA | Busduct | AA Run | AA33 | Busduct Details - Pass once entered/confirmed
34c46fda-6e48-584c-9133-ec5279378ac7 |  | checkpoint-status | not-started |  |  | TRUE | TRUE | HDC Site QA | Busduct | AA Run | AA33 | Piece 1 - Item onsite - Pass=Yes / Fail=No
43e9f543-8bc0-53f7-bfda-87bab0bb49fc |  | checkpoint-status | not-started |  |  | TRUE | TRUE | HDC Site QA | Busduct | AA Run | AA33 | Sign-Off - Busduct Installation completed to specification/drawings - Area left clean & tidy
bca44e04-d747-404d-a423-c90dc359aeb7 |  | checklist-flat | not-started | 8143065f1287e03edbec6f89965b360b15fc41ae7801fefb7714dcbe17bc1b63 | checklist-flat | FALSE | FALSE | HDC Site QA | Busduct | AA Run | AA34
83cb0138-66ed-5ad1-9324-de075faa0d8b |  | checkpoint-status | not-started |  |  | TRUE | TRUE | HDC Site QA | Busduct | AA Run | AA34 | Busduct Details - Pass once entered/confirmed
bdb58897-6177-544b-ac8e-dcbb8edad253 |  | checkpoint-status | not-started |  |  | TRUE | TRUE | HDC Site QA | Busduct | AA Run | AA34 | Piece 1 - Item onsite - Pass=Yes / Fail=No
0e54873d-3228-5cb0-a80d-42bd1459a7cd |  | checkpoint-status | not-started |  |  | TRUE | TRUE | HDC Site QA | Busduct | AA Run | AA34 | Sign-Off - Busduct Installation completed to specification/drawings - Area left clean & tidy
92ea1cbf-0c10-4c04-b99a-79b67e59c9aa |  | checklist-flat | not-started | 8143065f1287e03edbec6f89965b360b15fc41ae7801fefb7714dcbe17bc1b63 | checklist-flat | FALSE | FALSE | HDC Site QA | Busduct | AA Run | AA35
cfc28f28-8649-5c3f-99a2-ba512110a805 |  | checkpoint-status | not-started |  |  | TRUE | TRUE | HDC Site QA | Busduct | AA Run | AA35 | Busduct Details - Pass once entered/confirmed
3d78dbab-46de-57f8-ab2e-2dfc7c0e1c76 |  | checkpoint-status | not-started |  |  | TRUE | TRUE | HDC Site QA | Busduct | AA Run | AA35 | Piece 1 - Item onsite - Pass=Yes / Fail=No
42a283de-ecd5-53f1-b912-ba4dc9821841 |  | checkpoint-status | not-started |  |  | TRUE | TRUE | HDC Site QA | Busduct | AA Run | AA35 | Sign-Off - Busduct Installation completed to specification/drawings - Area left clean & tidy
18327583-af92-41c1-828f-d3ebe84d329e |  | checklist-flat | not-started | 8143065f1287e03edbec6f89965b360b15fc41ae7801fefb7714dcbe17bc1b63 | checklist-flat | FALSE | FALSE | HDC Site QA | Busduct | AA Run | AA36
6586892d-53ba-5293-bf5a-d0bc8ec97c66 |  | checkpoint-status | not-started |  |  | TRUE | TRUE | HDC Site QA | Busduct | AA Run | AA36 | Busduct Details - Pass once entered/confirmed
5c87926c-e9f6-59af-9a2f-1dadd285a8e9 |  | checkpoint-status | not-started |  |  | TRUE | TRUE | HDC Site QA | Busduct | AA Run | AA36 | Piece 1 - Item onsite - Pass=Yes / Fail=No
bd01e532-43fe-538e-921e-67303e44bd70 |  | checkpoint-status | not-started |  |  | TRUE | TRUE | HDC Site QA | Busduct | AA Run | AA36 | Sign-Off - Busduct Installation completed to specification/drawings - Area left clean & tidy
5b639067-3ec3-451c-a4d5-973e83c907de |  | checklist-flat | not-started | 8143065f1287e03edbec6f89965b360b15fc41ae7801fefb7714dcbe17bc1b63 | checklist-flat | FALSE | FALSE | HDC Site QA | Busduct | AA Run | AA37
83fe639a-16e6-5e5c-9110-909c0e5284e5 |  | checkpoint-status | not-started |  |  | TRUE | TRUE | HDC Site QA | Busduct | AA Run | AA37 | Busduct Details - Pass once entered/confirmed
2f93b076-a923-514a-842b-5b0c9c81d264 |  | checkpoint-status | not-started |  |  | TRUE | TRUE | HDC Site QA | Busduct | AA Run | AA37 | Piece 1 - Item onsite - Pass=Yes / Fail=No
5597b685-e178-5eab-afd7-60493f452942 |  | checkpoint-status | not-started |  |  | TRUE | TRUE | HDC Site QA | Busduct | AA Run | AA37 | Sign-Off - Busduct Installation completed to specification/drawings - Area left clean & tidy
cd6a68d0-bdec-4c32-a365-9c734abe870e |  | checklist-flat | not-started | 8143065f1287e03edbec6f89965b360b15fc41ae7801fefb7714dcbe17bc1b63 | checklist-flat | FALSE | FALSE | HDC Site QA | Busduct | AA Run | AA38
2af76134-4a11-5d0e-87b8-0a6f09ba088c |  | checkpoint-status | not-started |  |  | TRUE | TRUE | HDC Site QA | Busduct | AA Run | AA38 | Busduct Details - Pass once entered/confirmed
e29ec0ab-9a13-5cb7-addf-5e763f59644a |  | checkpoint-status | not-started |  |  | TRUE | TRUE | HDC Site QA | Busduct | AA Run | AA38 | Piece 1 - Item onsite - Pass=Yes / Fail=No
fce36ba5-bb3b-5e21-9ffd-55fc7747bc66 |  | checkpoint-status | not-started |  |  | TRUE | TRUE | HDC Site QA | Busduct | AA Run | AA38 | Sign-Off - Busduct Installation completed to specification/drawings - Area left clean & tidy
bc891e22-d1ef-4316-85cf-69b15a72e8bc |  | checklist-flat | not-started | 8143065f1287e03edbec6f89965b360b15fc41ae7801fefb7714dcbe17bc1b63 | checklist-flat | FALSE | FALSE | HDC Site QA | Busduct | AA Run | AA39
d41a409c-432e-577a-b18a-5e391edbcc5e |  | checkpoint-status | not-started |  |  | TRUE | TRUE | HDC Site QA | Busduct | AA Run | AA39 | Busduct Details - Pass once entered/confirmed
cd69e54f-b72d-583e-9473-8a9835c8bdf6 |  | checkpoint-status | not-started |  |  | TRUE | TRUE | HDC Site QA | Busduct | AA Run | AA39 | Piece 1 - Item onsite - Pass=Yes / Fail=No
2a4aa7b6-38ce-529e-b906-a1fbbe30c052 |  | checkpoint-status | not-started |  |  | TRUE | TRUE | HDC Site QA | Busduct | AA Run | AA39 | Sign-Off - Busduct Installation completed to specification/drawings - Area left clean & tidy
89ad50c1-bf2d-4263-ab83-b81d87ccf6e3 |  | checklist-flat | not-started | 8143065f1287e03edbec6f89965b360b15fc41ae7801fefb7714dcbe17bc1b63 | checklist-flat | FALSE | FALSE | HDC Site QA | Busduct | AA Run | AA40
f7c8bc45-1860-5c0a-9473-ece1bc1da1bd |  | checkpoint-status | not-started |  |  | TRUE | TRUE | HDC Site QA | Busduct | AA Run | AA40 | Busduct Details - Pass once entered/confirmed
08b00728-b3e5-51a3-800c-805a18043595 |  | checkpoint-status | not-started |  |  | TRUE | TRUE | HDC Site QA | Busduct | AA Run | AA40 | Piece 1 - Item onsite - Pass=Yes / Fail=No
09234ab9-827d-5571-9533-e895a91bed8f |  | checkpoint-status | not-started |  |  | TRUE | TRUE | HDC Site QA | Busduct | AA Run | AA40 | Sign-Off - Busduct Installation completed to specification/drawings - Area left clean & tidy
3037cb04-3217-4c87-9035-b3d3d1e8232e |  | checklist-flat | not-started | 8143065f1287e03edbec6f89965b360b15fc41ae7801fefb7714dcbe17bc1b63 | checklist-flat | FALSE | FALSE | HDC Site QA | Busduct | AA Run | AA41
565741f7-d584-5e69-bb24-54e385ea975e |  | checkpoint-status | not-started |  |  | TRUE | TRUE | HDC Site QA | Busduct | AA Run | AA41 | Busduct Details - Pass once entered/confirmed
fd3e0ca3-a46e-5d2d-b522-f6a048c82364 |  | checkpoint-status | not-started |  |  | TRUE | TRUE | HDC Site QA | Busduct | AA Run | AA41 | Piece 1 - Item onsite - Pass=Yes / Fail=No
ef28ab85-8234-56d6-85d2-4395927eeade |  | checkpoint-status | not-started |  |  | TRUE | TRUE | HDC Site QA | Busduct | AA Run | AA41 | Sign-Off - Busduct Installation completed to specification/drawings - Area left clean & tidy
e3521cc8-ed64-4d35-b1fb-b35a07965349 |  | checklist-flat | not-started | 8143065f1287e03edbec6f89965b360b15fc41ae7801fefb7714dcbe17bc1b63 | checklist-flat | FALSE | FALSE | HDC Site QA | Busduct | AA Run | AA42
59850793-969f-513d-8f3a-c5ce684fb55e |  | checkpoint-status | not-started |  |  | TRUE | TRUE | HDC Site QA | Busduct | AA Run | AA42 | Busduct Details - Pass once entered/confirmed
cf74b0d5-511f-52e0-82c0-f97a12235330 |  | checkpoint-status | not-started |  |  | TRUE | TRUE | HDC Site QA | Busduct | AA Run | AA42 | Piece 1 - Item onsite - Pass=Yes / Fail=No
1afde5e0-0142-541b-81f0-52bacb55a56e |  | checkpoint-status | not-started |  |  | TRUE | TRUE | HDC Site QA | Busduct | AA Run | AA42 | Sign-Off - Busduct Installation completed to specification/drawings - Area left clean & tidy
9b955d2c-33b9-4c14-880f-977a1b3e9206 |  | checklist-flat | not-started | 8143065f1287e03edbec6f89965b360b15fc41ae7801fefb7714dcbe17bc1b63 | checklist-flat | FALSE | FALSE | HDC Site QA | Busduct | AA Run | AA43
cbb51b41-5d9e-5fa9-84d8-e244a02f46d4 |  | checkpoint-status | not-started |  |  | TRUE | TRUE | HDC Site QA | Busduct | AA Run | AA43 | Busduct Details - Pass once entered/confirmed
fbeb0597-10d0-5f92-823a-cb430e590e66 |  | checkpoint-status | not-started |  |  | TRUE | TRUE | HDC Site QA | Busduct | AA Run | AA43 | Piece 1 - Item onsite - Pass=Yes / Fail=No
82bcc4ad-0390-5bb5-81ad-cfc698c2483b |  | checkpoint-status | not-started |  |  | TRUE | TRUE | HDC Site QA | Busduct | AA Run | AA43 | Sign-Off - Busduct Installation completed to specification/drawings - Area left clean & tidy
2f72133c-53ae-499b-aafb-857cb5c98132 |  | checklist-flat | not-started | 8143065f1287e03edbec6f89965b360b15fc41ae7801fefb7714dcbe17bc1b63 | checklist-flat | FALSE | FALSE | HDC Site QA | Busduct | AA Run | AA44
3e53da7c-eaf1-5db8-b418-2cf056c9bb90 |  | checkpoint-status | not-started |  |  | TRUE | TRUE | HDC Site QA | Busduct | AA Run | AA44 | Busduct Details - Pass once entered/confirmed
56bb6955-ca99-53c6-9f3c-f261ad53c6f6 |  | checkpoint-status | not-started |  |  | TRUE | TRUE | HDC Site QA | Busduct | AA Run | AA44 | Piece 1 - Item onsite - Pass=Yes / Fail=No
d721c902-24d0-5abe-99f5-3ecb8d73dfe9 |  | checkpoint-status | not-started |  |  | TRUE | TRUE | HDC Site QA | Busduct | AA Run | AA44 | Sign-Off - Busduct Installation completed to specification/drawings - Area left clean & tidy
d31f25d3-866f-4d06-bbba-e402282a6b7f |  | checklist-flat | not-started | 8143065f1287e03edbec6f89965b360b15fc41ae7801fefb7714dcbe17bc1b63 | checklist-flat | FALSE | FALSE | HDC Site QA | Busduct | AA Run | AA45
da5cf80b-260c-5d72-9ea1-90c855117f0c |  | checkpoint-status | not-started |  |  | TRUE | TRUE | HDC Site QA | Busduct | AA Run | AA45 | Busduct Details - Pass once entered/confirmed
23917545-9b6b-5ad4-a022-2a28748d7ca2 |  | checkpoint-status | not-started |  |  | TRUE | TRUE | HDC Site QA | Busduct | AA Run | AA45 | Piece 1 - Item onsite - Pass=Yes / Fail=No
8b50d961-5c6f-56d1-8d67-e0928a57b608 |  | checkpoint-status | not-started |  |  | TRUE | TRUE | HDC Site QA | Busduct | AA Run | AA45 | Sign-Off - Busduct Installation completed to specification/drawings - Area left clean & tidy
4d05abac-9be0-4285-8486-bd4d55167163 |  | checklist-flat | pass | 665d5f0722c4374c940dfd2f419ab80400db34578243221ac8290e866b81f976 | checklist-flat | FALSE | FALSE | HDC Site QA | Busduct | AA Run | AA46
9cb109a3-7795-5a29-ac3f-f6fbd1048079 |  | checkpoint-status | pass |  |  | TRUE | TRUE | HDC Site QA | Busduct | AA Run | AA46 | Busduct Details - Pass once entered/confirmed
ce89e073-053c-5f5c-a2e3-d7a93fcb9f40 |  | checkpoint-status | pass |  |  | TRUE | TRUE | HDC Site QA | Busduct | AA Run | AA46 | Piece 1 - Item onsite - Pass=Yes / Fail=No
33370ac8-198a-50f9-81d4-fd4ac838a75c |  | checkpoint-status | not-applicable |  |  | TRUE | TRUE | HDC Site QA | Busduct | AA Run | AA46 | Piece 2 - Item onsite - Pass=Yes / Fail=No
356bfeea-23cf-58a9-ad41-b47b9597e937 |  | checkpoint-status | not-applicable |  |  | TRUE | TRUE | HDC Site QA | Busduct | AA Run | AA46 | Piece 3 - Item onsite - Pass=Yes / Fail=No
aebb6883-5caf-5cca-ac1a-17b0f73f7359 |  | checkpoint-status | not-applicable |  |  | TRUE | TRUE | HDC Site QA | Busduct | AA Run | AA46 | Piece 4 - Item onsite - Pass=Yes / Fail=No
7282ffc6-a3dd-5219-aadd-4fc0f3e7c6cd |  | checkpoint-status | not-applicable |  |  | TRUE | TRUE | HDC Site QA | Busduct | AA Run | AA46 | Piece 5 - Item onsite - Pass=Yes / Fail=No
8dd770ef-1e19-5925-9cbf-b67131b65304 |  | checkpoint-status | not-applicable |  |  | TRUE | TRUE | HDC Site QA | Busduct | AA Run | AA46 | Piece 6 - Item onsite - Pass=Yes / Fail=No
ba6c9750-5780-56d5-88b9-1d13d6e6d0a1 |  | checkpoint-status | not-applicable |  |  | TRUE | TRUE | HDC Site QA | Busduct | AA Run | AA46 | Piece 7 - Item onsite - Pass=Yes / Fail=No
7c344960-0709-5d21-adff-c217ccc3c34f |  | checkpoint-status | not-applicable |  |  | TRUE | TRUE | HDC Site QA | Busduct | AA Run | AA46 | Piece 8 - Item onsite - Pass=Yes / Fail=No
2d8530b1-3199-57db-b98a-6b43ec1ab3b6 |  | checkpoint-status | not-applicable |  |  | TRUE | TRUE | HDC Site QA | Busduct | AA Run | AA46 | Piece 9 - Item onsite - Pass=Yes / Fail=No
277404e5-e7ce-5a1c-8421-496bda800228 |  | checkpoint-status | not-applicable |  |  | TRUE | TRUE | HDC Site QA | Busduct | AA Run | AA46 | Piece 10 - Item onsite - Pass=Yes / Fail=No
5e6a1d02-4b8b-5846-8fbc-431c77d711e7 |  | checkpoint-status | pass |  |  | TRUE | TRUE | HDC Site QA | Busduct | AA Run | AA46 | Sign-Off - Busduct Installation completed to specification/drawings - Area left clean & tidy
c294e89a-be81-4edc-aa2e-d5d9001e0267 |  | checklist-flat | pass | 665d5f0722c4374c940dfd2f419ab80400db34578243221ac8290e866b81f976 | checklist-flat | FALSE | FALSE | HDC Site QA | Busduct | AA Run | AA47
e0c01ebb-cd0b-5f4a-8658-ee4c8826ce6b |  | checkpoint-status | pass |  |  | TRUE | TRUE | HDC Site QA | Busduct | AA Run | AA47 | Busduct Details - Pass once entered/confirmed
97ce31b9-a30d-59d7-b6a6-d0cf4431f89e |  | checkpoint-status | pass |  |  | TRUE | TRUE | HDC Site QA | Busduct | AA Run | AA47 | Piece 1 - Item onsite - Pass=Yes / Fail=No
4beff71d-d5a5-5385-b458-48d42ff37686 |  | checkpoint-status | not-applicable |  |  | TRUE | TRUE | HDC Site QA | Busduct | AA Run | AA47 | Piece 2 - Item onsite - Pass=Yes / Fail=No
e33f3bbf-37fc-56d8-a585-7ca7ea410df4 |  | checkpoint-status | not-applicable |  |  | TRUE | TRUE | HDC Site QA | Busduct | AA Run | AA47 | Piece 3 - Item onsite - Pass=Yes / Fail=No
1267d6d3-c6ba-5acc-ac56-29dbbbaf0076 |  | checkpoint-status | not-applicable |  |  | TRUE | TRUE | HDC Site QA | Busduct | AA Run | AA47 | Piece 4 - Item onsite - Pass=Yes / Fail=No
7a2d122e-2f02-55ae-a5a8-44dd3208a3bf |  | checkpoint-status | not-applicable |  |  | TRUE | TRUE | HDC Site QA | Busduct | AA Run | AA47 | Piece 5 - Item onsite - Pass=Yes / Fail=No
f3e3d54b-11a1-5c0f-8315-a61fa8a8505d |  | checkpoint-status | not-applicable |  |  | TRUE | TRUE | HDC Site QA | Busduct | AA Run | AA47 | Piece 6 - Item onsite - Pass=Yes / Fail=No
f642944d-40b0-5a5f-b30a-1fa86237f8ab |  | checkpoint-status | not-applicable |  |  | TRUE | TRUE | HDC Site QA | Busduct | AA Run | AA47 | Piece 7 - Item onsite - Pass=Yes / Fail=No
bc0a7904-34d9-56a7-a792-c9a329756f13 |  | checkpoint-status | not-applicable |  |  | TRUE | TRUE | HDC Site QA | Busduct | AA Run | AA47 | Piece 8 - Item onsite - Pass=Yes / Fail=No
4721e51a-65ac-50c6-b167-2597fdf26380 |  | checkpoint-status | not-applicable |  |  | TRUE | TRUE | HDC Site QA | Busduct | AA Run | AA47 | Piece 9 - Item onsite - Pass=Yes / Fail=No
1e006223-11d4-53e9-90a3-dc50c91b77a4 |  | checkpoint-status | not-applicable |  |  | TRUE | TRUE | HDC Site QA | Busduct | AA Run | AA47 | Piece 10 - Item onsite - Pass=Yes / Fail=No
96f21bd5-49b5-5085-b695-4146d587175e |  | checkpoint-status | pass |  |  | TRUE | TRUE | HDC Site QA | Busduct | AA Run | AA47 | Sign-Off - Busduct Installation completed to specification/drawings - Area left clean & tidy
c838d9e9-e8f9-4ba1-81ef-a41fa393a1df |  | checklist-flat | pass | 665d5f0722c4374c940dfd2f419ab80400db34578243221ac8290e866b81f976 | checklist-flat | FALSE | FALSE | HDC Site QA | Busduct | AA Run | AA48
67fc0b47-97cc-5791-a8e5-16f070414ecc |  | checkpoint-status | pass |  |  | TRUE | TRUE | HDC Site QA | Busduct | AA Run | AA48 | Busduct Details - Pass once entered/confirmed
b7f520a0-180c-5736-a0c6-54c1b8ac16b4 |  | checkpoint-status | pass |  |  | TRUE | TRUE | HDC Site QA | Busduct | AA Run | AA48 | Piece 1 - Item onsite - Pass=Yes / Fail=No
8cf9dd07-99f4-54c6-98bd-d3e559570cfe |  | checkpoint-status | not-applicable |  |  | TRUE | TRUE | HDC Site QA | Busduct | AA Run | AA48 | Piece 2 - Item onsite - Pass=Yes / Fail=No
ba0e28dd-31e1-5f6f-809c-a201f9edd178 |  | checkpoint-status | not-applicable |  |  | TRUE | TRUE | HDC Site QA | Busduct | AA Run | AA48 | Piece 3 - Item onsite - Pass=Yes / Fail=No
c8cbe62c-6a11-58b5-bc14-932d035690b6 |  | checkpoint-status | not-applicable |  |  | TRUE | TRUE | HDC Site QA | Busduct | AA Run | AA48 | Piece 4 - Item onsite - Pass=Yes / Fail=No
1633a774-6e1f-5b3e-99ec-d6ad4024c6fc |  | checkpoint-status | not-applicable |  |  | TRUE | TRUE | HDC Site QA | Busduct | AA Run | AA48 | Piece 5 - Item onsite - Pass=Yes / Fail=No
ca02c18a-1267-5e45-bb20-c52fb13eed2a |  | checkpoint-status | not-applicable |  |  | TRUE | TRUE | HDC Site QA | Busduct | AA Run | AA48 | Piece 6 - Item onsite - Pass=Yes / Fail=No
136f3b4e-0b88-5143-a121-6b9d77b61dff |  | checkpoint-status | not-applicable |  |  | TRUE | TRUE | HDC Site QA | Busduct | AA Run | AA48 | Piece 7 - Item onsite - Pass=Yes / Fail=No
5daa85d7-1aa1-51a3-9b8e-4d72330d4263 |  | checkpoint-status | not-applicable |  |  | TRUE | TRUE | HDC Site QA | Busduct | AA Run | AA48 | Piece 8 - Item onsite - Pass=Yes / Fail=No
6b63ffeb-36b7-51d1-8280-5f60f0c849cf |  | checkpoint-status | not-applicable |  |  | TRUE | TRUE | HDC Site QA | Busduct | AA Run | AA48 | Piece 9 - Item onsite - Pass=Yes / Fail=No
76670644-5fcf-50d7-a404-3f98ddd2d2fa |  | checkpoint-status | not-applicable |  |  | TRUE | TRUE | HDC Site QA | Busduct | AA Run | AA48 | Piece 10 - Item onsite - Pass=Yes / Fail=No
bebf650f-06b6-5178-9573-c60cd010dc46 |  | checkpoint-status | pass |  |  | TRUE | TRUE | HDC Site QA | Busduct | AA Run | AA48 | Sign-Off - Busduct Installation completed to specification/drawings - Area left clean & tidy
ddccfdff-5e24-4635-85f2-6df758da01ac |  | checklist-flat | pass | 665d5f0722c4374c940dfd2f419ab80400db34578243221ac8290e866b81f976 | checklist-flat | FALSE | FALSE | HDC Site QA | Busduct | AA Run | AA49
a9cdd007-5a96-521e-a347-48133d7fcf6a |  | checkpoint-status | pass |  |  | TRUE | TRUE | HDC Site QA | Busduct | AA Run | AA49 | Busduct Details - Pass once entered/confirmed
87b920c2-1d06-58dc-b1f5-361b67660591 |  | checkpoint-status | pass |  |  | TRUE | TRUE | HDC Site QA | Busduct | AA Run | AA49 | Piece 1 - Item onsite - Pass=Yes / Fail=No
51567edc-f7ec-5754-a8d0-efb0682c9eb6 |  | checkpoint-status | not-applicable |  |  | TRUE | TRUE | HDC Site QA | Busduct | AA Run | AA49 | Piece 2 - Item onsite - Pass=Yes / Fail=No
cc174f39-1208-5e93-b858-b9f5235b7a23 |  | checkpoint-status | not-applicable |  |  | TRUE | TRUE | HDC Site QA | Busduct | AA Run | AA49 | Piece 3 - Item onsite - Pass=Yes / Fail=No
18354bd5-ac9e-590f-94ec-c95564d6c08f |  | checkpoint-status | not-applicable |  |  | TRUE | TRUE | HDC Site QA | Busduct | AA Run | AA49 | Piece 4 - Item onsite - Pass=Yes / Fail=No
d3f90e22-2e2e-5c97-b6d7-99acd4142c4b |  | checkpoint-status | not-applicable |  |  | TRUE | TRUE | HDC Site QA | Busduct | AA Run | AA49 | Piece 5 - Item onsite - Pass=Yes / Fail=No
88275fcb-ce15-5f4f-942a-7c00f728111c |  | checkpoint-status | not-applicable |  |  | TRUE | TRUE | HDC Site QA | Busduct | AA Run | AA49 | Piece 6 - Item onsite - Pass=Yes / Fail=No
a23bef68-b11a-52d4-828e-2c711b8de484 |  | checkpoint-status | not-applicable |  |  | TRUE | TRUE | HDC Site QA | Busduct | AA Run | AA49 | Piece 7 - Item onsite - Pass=Yes / Fail=No
90697425-3b2b-54ae-a6fa-e26ab4e6dcba |  | checkpoint-status | not-applicable |  |  | TRUE | TRUE | HDC Site QA | Busduct | AA Run | AA49 | Piece 8 - Item onsite - Pass=Yes / Fail=No
45cea2d1-7d67-5dd0-98d4-f5bbe4267e13 |  | checkpoint-status | not-applicable |  |  | TRUE | TRUE | HDC Site QA | Busduct | AA Run | AA49 | Piece 9 - Item onsite - Pass=Yes / Fail=No
7d5d44da-be13-5932-92d2-fdec9a9eb271 |  | checkpoint-status | not-applicable |  |  | TRUE | TRUE | HDC Site QA | Busduct | AA Run | AA49 | Piece 10 - Item onsite - Pass=Yes / Fail=No
a5f85c1d-8934-5f35-bcc5-208e8d701f53 |  | checkpoint-status | pass |  |  | TRUE | TRUE | HDC Site QA | Busduct | AA Run | AA49 | Sign-Off - Busduct Installation completed to specification/drawings - Area left clean & tidy
156b52bc-6f8b-4a10-99d4-e8ae47c756b1 |  | checklist-flat | pass | 665d5f0722c4374c940dfd2f419ab80400db34578243221ac8290e866b81f976 | checklist-flat | FALSE | FALSE | HDC Site QA | Busduct | AA Run | AA50
b00ed39e-c2b5-57e7-8715-13d02eb0d777 |  | checkpoint-status | pass |  |  | TRUE | TRUE | HDC Site QA | Busduct | AA Run | AA50 | Busduct Details - Pass once entered/confirmed
75ab476a-5070-5c55-a33c-9ed9e540d0ec |  | checkpoint-status | pass |  |  | TRUE | TRUE | HDC Site QA | Busduct | AA Run | AA50 | Piece 1 - Item onsite - Pass=Yes / Fail=No
ed78042d-1fa3-5318-a712-accc59511489 |  | checkpoint-status | not-applicable |  |  | TRUE | TRUE | HDC Site QA | Busduct | AA Run | AA50 | Piece 2 - Item onsite - Pass=Yes / Fail=No
1f6e7c36-ac93-5610-a1d5-058e9e018b4d |  | checkpoint-status | not-applicable |  |  | TRUE | TRUE | HDC Site QA | Busduct | AA Run | AA50 | Piece 3 - Item onsite - Pass=Yes / Fail=No
74eacab6-3e2d-5624-a9ad-f4277b78958d |  | checkpoint-status | not-applicable |  |  | TRUE | TRUE | HDC Site QA | Busduct | AA Run | AA50 | Piece 4 - Item onsite - Pass=Yes / Fail=No
09b0589b-6e1a-577f-880a-64ee7b22d159 |  | checkpoint-status | not-applicable |  |  | TRUE | TRUE | HDC Site QA | Busduct | AA Run | AA50 | Piece 5 - Item onsite - Pass=Yes / Fail=No
8c406839-6f1a-5239-a82f-231caee49092 |  | checkpoint-status | not-applicable |  |  | TRUE | TRUE | HDC Site QA | Busduct | AA Run | AA50 | Piece 6 - Item onsite - Pass=Yes / Fail=No
c95bf142-1458-5b26-8be7-c3907513b450 |  | checkpoint-status | not-applicable |  |  | TRUE | TRUE | HDC Site QA | Busduct | AA Run | AA50 | Piece 7 - Item onsite - Pass=Yes / Fail=No
413b8aa4-4b8e-5a0f-b63f-29598c0fbfde |  | checkpoint-status | not-applicable |  |  | TRUE | TRUE | HDC Site QA | Busduct | AA Run | AA50 | Piece 8 - Item onsite - Pass=Yes / Fail=No
33a8ea88-ed11-5bdd-98b1-01c1462c9895 |  | checkpoint-status | not-applicable |  |  | TRUE | TRUE | HDC Site QA | Busduct | AA Run | AA50 | Piece 9 - Item onsite - Pass=Yes / Fail=No
a42e7e6e-049d-53c0-8d60-ac9e2187e268 |  | checkpoint-status | not-applicable |  |  | TRUE | TRUE | HDC Site QA | Busduct | AA Run | AA50 | Piece 10 - Item onsite - Pass=Yes / Fail=No
0933bb3d-9745-55b0-b5dd-5871fa38497a |  | checkpoint-status | pass |  |  | TRUE | TRUE | HDC Site QA | Busduct | AA Run | AA50 | Sign-Off - Busduct Installation completed to specification/drawings - Area left clean & tidy
38368468-a8ab-42ec-ac1b-c2d0f2637d01 |  | checklist-flat | pass | 665d5f0722c4374c940dfd2f419ab80400db34578243221ac8290e866b81f976 | checklist-flat | FALSE | FALSE | HDC Site QA | Busduct | AA Run | AA51
398141ed-1d3b-575a-83ae-1de62fad2291 |  | checkpoint-status | pass |  |  | TRUE | TRUE | HDC Site QA | Busduct | AA Run | AA51 | Busduct Details - Pass once entered/confirmed
9d3474c9-c696-5479-be00-d0be4810a22b |  | checkpoint-status | pass |  |  | TRUE | TRUE | HDC Site QA | Busduct | AA Run | AA51 | Piece 1 - Item onsite - Pass=Yes / Fail=No
dd50b6b5-8428-55ac-99c2-cc14f07f8828 |  | checkpoint-status | not-applicable |  |  | TRUE | TRUE | HDC Site QA | Busduct | AA Run | AA51 | Piece 2 - Item onsite - Pass=Yes / Fail=No
10b7a5b6-af20-516d-b7af-5d9689c45546 |  | checkpoint-status | not-applicable |  |  | TRUE | TRUE | HDC Site QA | Busduct | AA Run | AA51 | Piece 3 - Item onsite - Pass=Yes / Fail=No
69406a22-f409-506a-a706-8d094c88495d |  | checkpoint-status | not-applicable |  |  | TRUE | TRUE | HDC Site QA | Busduct | AA Run | AA51 | Piece 4 - Item onsite - Pass=Yes / Fail=No
ca1e2c96-50d8-5468-8834-0eaff9ea2342 |  | checkpoint-status | not-applicable |  |  | TRUE | TRUE | HDC Site QA | Busduct | AA Run | AA51 | Piece 5 - Item onsite - Pass=Yes / Fail=No
e796af54-32e3-5802-abd4-eea420744341 |  | checkpoint-status | not-applicable |  |  | TRUE | TRUE | HDC Site QA | Busduct | AA Run | AA51 | Piece 6 - Item onsite - Pass=Yes / Fail=No
863e9264-9ce9-5733-bc77-a177300e0a68 |  | checkpoint-status | not-applicable |  |  | TRUE | TRUE | HDC Site QA | Busduct | AA Run | AA51 | Piece 7 - Item onsite - Pass=Yes / Fail=No
82c10cca-8e90-570f-9f2c-7431c226e8aa |  | checkpoint-status | not-applicable |  |  | TRUE | TRUE | HDC Site QA | Busduct | AA Run | AA51 | Piece 8 - Item onsite - Pass=Yes / Fail=No
8f33d560-2427-5e22-b9ca-5e2e2ef7c65b |  | checkpoint-status | not-applicable |  |  | TRUE | TRUE | HDC Site QA | Busduct | AA Run | AA51 | Piece 9 - Item onsite - Pass=Yes / Fail=No
6d90153a-c1a2-56f1-a391-5dab560dbd08 |  | checkpoint-status | not-applicable |  |  | TRUE | TRUE | HDC Site QA | Busduct | AA Run | AA51 | Piece 10 - Item onsite - Pass=Yes / Fail=No
ffbe9c30-69e6-50cd-ae15-8451872510e7 |  | checkpoint-status | pass |  |  | TRUE | TRUE | HDC Site QA | Busduct | AA Run | AA51 | Sign-Off - Busduct Installation completed to specification/drawings - Area left clean & tidy
3a68f2f7-880c-4d67-bcf5-24a28b8b0a63 |  | checklist-flat | pass | 665d5f0722c4374c940dfd2f419ab80400db34578243221ac8290e866b81f976 | checklist-flat | FALSE | FALSE | HDC Site QA | Busduct | AA Run | AA52
233bf9a8-ee5a-5cba-b81a-5171ed76dcb7 |  | checkpoint-status | pass |  |  | TRUE | TRUE | HDC Site QA | Busduct | AA Run | AA52 | Busduct Details - Pass once entered/confirmed
263ae001-1b58-5291-aa8a-f25cc6ac2634 |  | checkpoint-status | pass |  |  | TRUE | TRUE | HDC Site QA | Busduct | AA Run | AA52 | Piece 1 - Item onsite - Pass=Yes / Fail=No
9693892b-375c-5324-8ff9-916e645786e2 |  | checkpoint-status | not-applicable |  |  | TRUE | TRUE | HDC Site QA | Busduct | AA Run | AA52 | Piece 2 - Item onsite - Pass=Yes / Fail=No
732e27b2-59e7-5b74-aebd-c04450148207 |  | checkpoint-status | not-applicable |  |  | TRUE | TRUE | HDC Site QA | Busduct | AA Run | AA52 | Piece 3 - Item onsite - Pass=Yes / Fail=No
54c327ca-968b-50df-9a74-005f4bc67bfb |  | checkpoint-status | not-applicable |  |  | TRUE | TRUE | HDC Site QA | Busduct | AA Run | AA52 | Piece 4 - Item onsite - Pass=Yes / Fail=No
d7f7487f-780c-5ec6-ab39-6df55d0484c7 |  | checkpoint-status | not-applicable |  |  | TRUE | TRUE | HDC Site QA | Busduct | AA Run | AA52 | Piece 5 - Item onsite - Pass=Yes / Fail=No
c6c52d38-a756-5d5b-92ad-5d5fad0955ad |  | checkpoint-status | not-applicable |  |  | TRUE | TRUE | HDC Site QA | Busduct | AA Run | AA52 | Piece 6 - Item onsite - Pass=Yes / Fail=No
d7983ef9-3d30-5e88-9fa1-6607bf8f2787 |  | checkpoint-status | not-applicable |  |  | TRUE | TRUE | HDC Site QA | Busduct | AA Run | AA52 | Piece 7 - Item onsite - Pass=Yes / Fail=No
ec290359-adb3-5a97-a4fb-d687c6e0d279 |  | checkpoint-status | not-applicable |  |  | TRUE | TRUE | HDC Site QA | Busduct | AA Run | AA52 | Piece 8 - Item onsite - Pass=Yes / Fail=No
16e9a35b-d3ed-5579-a7ef-5f4ad1198f07 |  | checkpoint-status | not-applicable |  |  | TRUE | TRUE | HDC Site QA | Busduct | AA Run | AA52 | Piece 9 - Item onsite - Pass=Yes / Fail=No
60c40200-ddad-59ad-a28e-b591a0e8ed2e |  | checkpoint-status | not-applicable |  |  | TRUE | TRUE | HDC Site QA | Busduct | AA Run | AA52 | Piece 10 - Item onsite - Pass=Yes / Fail=No
84b070eb-3714-575b-8dc2-8d5f29bb8027 |  | checkpoint-status | pass |  |  | TRUE | TRUE | HDC Site QA | Busduct | AA Run | AA52 | Sign-Off - Busduct Installation completed to specification/drawings - Area left clean & tidy
a3b2b929-e2dc-4ac1-ac09-e8d4c9b9ff7e |  | checklist-flat | pass | 665d5f0722c4374c940dfd2f419ab80400db34578243221ac8290e866b81f976 | checklist-flat | FALSE | FALSE | HDC Site QA | Busduct | AA Run | AA53
40582030-0852-5c23-9325-6c440709ed75 |  | checkpoint-status | pass |  |  | TRUE | TRUE | HDC Site QA | Busduct | AA Run | AA53 | Busduct Details - Pass once entered/confirmed
70553a74-8d28-5a40-88ff-f22a4c63fea6 |  | checkpoint-status | pass |  |  | TRUE | TRUE | HDC Site QA | Busduct | AA Run | AA53 | Piece 1 - Item onsite - Pass=Yes / Fail=No
fa361b51-df1d-560a-9237-28ff8ff1a830 |  | checkpoint-status | not-applicable |  |  | TRUE | TRUE | HDC Site QA | Busduct | AA Run | AA53 | Piece 2 - Item onsite - Pass=Yes / Fail=No
e60aefd4-2535-54cd-bc5a-eba06841b23d |  | checkpoint-status | not-applicable |  |  | TRUE | TRUE | HDC Site QA | Busduct | AA Run | AA53 | Piece 3 - Item onsite - Pass=Yes / Fail=No
1dc9a4a8-d09d-5828-9bbf-6a8cd8136537 |  | checkpoint-status | not-applicable |  |  | TRUE | TRUE | HDC Site QA | Busduct | AA Run | AA53 | Piece 4 - Item onsite - Pass=Yes / Fail=No
6d16cb71-567f-54a6-b728-2e7fffddd307 |  | checkpoint-status | not-applicable |  |  | TRUE | TRUE | HDC Site QA | Busduct | AA Run | AA53 | Piece 5 - Item onsite - Pass=Yes / Fail=No
bf8febbc-88d1-5091-b2d4-1b1712e18693 |  | checkpoint-status | not-applicable |  |  | TRUE | TRUE | HDC Site QA | Busduct | AA Run | AA53 | Piece 6 - Item onsite - Pass=Yes / Fail=No
cef9c82c-d68d-5786-bf49-7b81988070f8 |  | checkpoint-status | not-applicable |  |  | TRUE | TRUE | HDC Site QA | Busduct | AA Run | AA53 | Piece 7 - Item onsite - Pass=Yes / Fail=No
f9b113d5-cc7a-5323-929e-4c227fd6e652 |  | checkpoint-status | not-applicable |  |  | TRUE | TRUE | HDC Site QA | Busduct | AA Run | AA53 | Piece 8 - Item onsite - Pass=Yes / Fail=No
39508040-2a5c-59d7-b510-2b235f8fc97f |  | checkpoint-status | not-applicable |  |  | TRUE | TRUE | HDC Site QA | Busduct | AA Run | AA53 | Piece 9 - Item onsite - Pass=Yes / Fail=No
d949c027-fc85-5600-b3ca-38f56f9e1dee |  | checkpoint-status | not-applicable |  |  | TRUE | TRUE | HDC Site QA | Busduct | AA Run | AA53 | Piece 10 - Item onsite - Pass=Yes / Fail=No
a97e967e-f4a4-5d36-8e7d-8ae48e77aa17 |  | checkpoint-status | pass |  |  | TRUE | TRUE | HDC Site QA | Busduct | AA Run | AA53 | Sign-Off - Busduct Installation completed to specification/drawings - Area left clean & tidy
3feec8f6-47a2-4b62-afab-a574de43adc5 |  | checklist-flat | pass | 665d5f0722c4374c940dfd2f419ab80400db34578243221ac8290e866b81f976 | checklist-flat | FALSE | FALSE | HDC Site QA | Busduct | AA Run | AA54
bee45a34-fdc5-5206-875c-8f3a03936131 |  | checkpoint-status | pass |  |  | TRUE | TRUE | HDC Site QA | Busduct | AA Run | AA54 | Busduct Details - Pass once entered/confirmed
6aab61c5-f758-5d8f-97c0-3ed2f84c1045 |  | checkpoint-status | pass |  |  | TRUE | TRUE | HDC Site QA | Busduct | AA Run | AA54 | Piece 1 - Item onsite - Pass=Yes / Fail=No
d828309e-502d-5592-a5a5-28ad30ca8b7c |  | checkpoint-status | not-applicable |  |  | TRUE | TRUE | HDC Site QA | Busduct | AA Run | AA54 | Piece 2 - Item onsite - Pass=Yes / Fail=No
4fefa6b1-8960-5b4c-8e3f-c147dd8d7fca |  | checkpoint-status | not-applicable |  |  | TRUE | TRUE | HDC Site QA | Busduct | AA Run | AA54 | Piece 3 - Item onsite - Pass=Yes / Fail=No
207ee2fe-b4cb-5ef2-8d3a-a62df973c44c |  | checkpoint-status | not-applicable |  |  | TRUE | TRUE | HDC Site QA | Busduct | AA Run | AA54 | Piece 4 - Item onsite - Pass=Yes / Fail=No
9e5590c7-35e7-5802-9cb1-a7c9163a69db |  | checkpoint-status | not-applicable |  |  | TRUE | TRUE | HDC Site QA | Busduct | AA Run | AA54 | Piece 5 - Item onsite - Pass=Yes / Fail=No
e097eb75-bb42-5d30-9f64-664935b32cf0 |  | checkpoint-status | not-applicable |  |  | TRUE | TRUE | HDC Site QA | Busduct | AA Run | AA54 | Piece 6 - Item onsite - Pass=Yes / Fail=No
ecda6037-8f8b-5a95-951b-6c47b635890d |  | checkpoint-status | not-applicable |  |  | TRUE | TRUE | HDC Site QA | Busduct | AA Run | AA54 | Piece 7 - Item onsite - Pass=Yes / Fail=No
144975c5-7f8c-56ed-86f7-c611dedfde67 |  | checkpoint-status | not-applicable |  |  | TRUE | TRUE | HDC Site QA | Busduct | AA Run | AA54 | Piece 8 - Item onsite - Pass=Yes / Fail=No
84e08f3d-00cb-56fb-8f9c-75023be66ba2 |  | checkpoint-status | not-applicable |  |  | TRUE | TRUE | HDC Site QA | Busduct | AA Run | AA54 | Piece 9 - Item onsite - Pass=Yes / Fail=No
5759e247-4dee-5e8e-8e4d-ff89164f9c58 |  | checkpoint-status | not-applicable |  |  | TRUE | TRUE | HDC Site QA | Busduct | AA Run | AA54 | Piece 10 - Item onsite - Pass=Yes / Fail=No
2183bd61-158d-5548-9591-70d6b9a87f43 |  | checkpoint-status | pass |  |  | TRUE | TRUE | HDC Site QA | Busduct | AA Run | AA54 | Sign-Off - Busduct Installation completed to specification/drawings - Area left clean & tidy
5697e8b7-4d09-469f-aa6a-9ed7e32bd943 |  | checklist-flat | pass | 665d5f0722c4374c940dfd2f419ab80400db34578243221ac8290e866b81f976 | checklist-flat | FALSE | FALSE | HDC Site QA | Busduct | AA Run | AA55
380e8bb3-6ccf-56c4-ab6f-82464932ca99 |  | checkpoint-status | pass |  |  | TRUE | TRUE | HDC Site QA | Busduct | AA Run | AA55 | Busduct Details - Pass once entered/confirmed
b41267a6-6677-53e5-bb11-69d76a4163e5 |  | checkpoint-status | pass |  |  | TRUE | TRUE | HDC Site QA | Busduct | AA Run | AA55 | Piece 1 - Item onsite - Pass=Yes / Fail=No
10d8ee6a-465b-5e00-9905-841a986d0d6b |  | checkpoint-status | not-applicable |  |  | TRUE | TRUE | HDC Site QA | Busduct | AA Run | AA55 | Piece 2 - Item onsite - Pass=Yes / Fail=No
69ab2f1c-d1b6-51d8-9dd6-0379a23f13a6 |  | checkpoint-status | not-applicable |  |  | TRUE | TRUE | HDC Site QA | Busduct | AA Run | AA55 | Piece 3 - Item onsite - Pass=Yes / Fail=No
9c49ad06-18a7-5373-b846-56aa22484e69 |  | checkpoint-status | not-applicable |  |  | TRUE | TRUE | HDC Site QA | Busduct | AA Run | AA55 | Piece 4 - Item onsite - Pass=Yes / Fail=No
3074d97b-f788-51a9-ae9f-80b4710baee5 |  | checkpoint-status | not-applicable |  |  | TRUE | TRUE | HDC Site QA | Busduct | AA Run | AA55 | Piece 5 - Item onsite - Pass=Yes / Fail=No
918cff31-a2ba-53be-a696-064f2618b751 |  | checkpoint-status | not-applicable |  |  | TRUE | TRUE | HDC Site QA | Busduct | AA Run | AA55 | Piece 6 - Item onsite - Pass=Yes / Fail=No
3b87b957-a0ca-5b71-ae85-f28ae357f507 |  | checkpoint-status | not-applicable |  |  | TRUE | TRUE | HDC Site QA | Busduct | AA Run | AA55 | Piece 7 - Item onsite - Pass=Yes / Fail=No
118df986-4153-5e7d-80db-e48b191fac91 |  | checkpoint-status | not-applicable |  |  | TRUE | TRUE | HDC Site QA | Busduct | AA Run | AA55 | Piece 8 - Item onsite - Pass=Yes / Fail=No
c41a859f-0b14-54a1-bec7-73b99ed3cc0f |  | checkpoint-status | not-applicable |  |  | TRUE | TRUE | HDC Site QA | Busduct | AA Run | AA55 | Piece 9 - Item onsite - Pass=Yes / Fail=No
906f52ba-d609-5041-9858-ae9af8460f46 |  | checkpoint-status | not-applicable |  |  | TRUE | TRUE | HDC Site QA | Busduct | AA Run | AA55 | Piece 10 - Item onsite - Pass=Yes / Fail=No
ba807807-c501-501d-9254-ad9122c4faf5 |  | checkpoint-status | pass |  |  | TRUE | TRUE | HDC Site QA | Busduct | AA Run | AA55 | Sign-Off - Busduct Installation completed to specification/drawings - Area left clean & tidy
7a8b18cd-71f6-4ffa-b5b1-d4536dc5a0a8 |  | checklist-flat | pass | 665d5f0722c4374c940dfd2f419ab80400db34578243221ac8290e866b81f976 | checklist-flat | FALSE | FALSE | HDC Site QA | Busduct | AA Run | AA56
055e50e5-e9a7-52b8-b0ea-69b2d5b06e73 |  | checkpoint-status | pass |  |  | TRUE | TRUE | HDC Site QA | Busduct | AA Run | AA56 | Busduct Details - Pass once entered/confirmed
4bdd7006-6b01-55d8-ab9a-389c710a8d5e |  | checkpoint-status | pass |  |  | TRUE | TRUE | HDC Site QA | Busduct | AA Run | AA56 | Piece 1 - Item onsite - Pass=Yes / Fail=No
02958f32-fe98-5799-aa15-baf239550441 |  | checkpoint-status | not-applicable |  |  | TRUE | TRUE | HDC Site QA | Busduct | AA Run | AA56 | Piece 2 - Item onsite - Pass=Yes / Fail=No
9b659b68-b7b5-55f9-907e-1100a1b99c79 |  | checkpoint-status | not-applicable |  |  | TRUE | TRUE | HDC Site QA | Busduct | AA Run | AA56 | Piece 3 - Item onsite - Pass=Yes / Fail=No
3e69a475-70fd-5a7f-8d46-4407dc466010 |  | checkpoint-status | not-applicable |  |  | TRUE | TRUE | HDC Site QA | Busduct | AA Run | AA56 | Piece 4 - Item onsite - Pass=Yes / Fail=No
8dd18dd9-4432-5aff-81ff-4e781440c156 |  | checkpoint-status | not-applicable |  |  | TRUE | TRUE | HDC Site QA | Busduct | AA Run | AA56 | Piece 5 - Item onsite - Pass=Yes / Fail=No
407b6168-9337-5316-9d00-ed5254258f28 |  | checkpoint-status | not-applicable |  |  | TRUE | TRUE | HDC Site QA | Busduct | AA Run | AA56 | Piece 6 - Item onsite - Pass=Yes / Fail=No
3f1a5717-3a16-529d-9ba2-96233a47a7da |  | checkpoint-status | not-applicable |  |  | TRUE | TRUE | HDC Site QA | Busduct | AA Run | AA56 | Piece 7 - Item onsite - Pass=Yes / Fail=No
b077f72d-0355-5a66-a93e-b65f7ff9f84d |  | checkpoint-status | not-applicable |  |  | TRUE | TRUE | HDC Site QA | Busduct | AA Run | AA56 | Piece 8 - Item onsite - Pass=Yes / Fail=No
f29f6181-ba52-57f5-a0b7-d51ed5d115fc |  | checkpoint-status | not-applicable |  |  | TRUE | TRUE | HDC Site QA | Busduct | AA Run | AA56 | Piece 9 - Item onsite - Pass=Yes / Fail=No
f224a6e0-36e0-5e29-a82f-a1e4136ac416 |  | checkpoint-status | not-applicable |  |  | TRUE | TRUE | HDC Site QA | Busduct | AA Run | AA56 | Piece 10 - Item onsite - Pass=Yes / Fail=No
2a6e4ab8-051a-54f5-8bf3-8ea21c9d5889 |  | checkpoint-status | pass |  |  | TRUE | TRUE | HDC Site QA | Busduct | AA Run | AA56 | Sign-Off - Busduct Installation completed to specification/drawings - Area left clean & tidy
d5a70d58-2357-4be9-9e3f-d11f5a3bef07 |  | checklist-flat | pass | 665d5f0722c4374c940dfd2f419ab80400db34578243221ac8290e866b81f976 | checklist-flat | FALSE | FALSE | HDC Site QA | Busduct | AA Run | AA57
8e4af4ee-b9b8-5dab-8282-9f77852f8a9d |  | checkpoint-status | pass |  |  | TRUE | TRUE | HDC Site QA | Busduct | AA Run | AA57 | Busduct Details - Pass once entered/confirmed
4a4682a7-f93a-527e-bba8-bd3267e2da7a |  | checkpoint-status | pass |  |  | TRUE | TRUE | HDC Site QA | Busduct | AA Run | AA57 | Piece 1 - Item onsite - Pass=Yes / Fail=No
4b72cf2b-7e8c-5d1f-b9cd-430441cb4250 |  | checkpoint-status | not-applicable |  |  | TRUE | TRUE | HDC Site QA | Busduct | AA Run | AA57 | Piece 2 - Item onsite - Pass=Yes / Fail=No
87815d0c-d2a1-582e-a0be-ece2501e7301 |  | checkpoint-status | not-applicable |  |  | TRUE | TRUE | HDC Site QA | Busduct | AA Run | AA57 | Piece 3 - Item onsite - Pass=Yes / Fail=No
f0078dba-6f8c-5965-9407-fbc7e0654ecd |  | checkpoint-status | not-applicable |  |  | TRUE | TRUE | HDC Site QA | Busduct | AA Run | AA57 | Piece 4 - Item onsite - Pass=Yes / Fail=No
fe3f5009-bef6-59f1-a65c-378a5635d53b |  | checkpoint-status | not-applicable |  |  | TRUE | TRUE | HDC Site QA | Busduct | AA Run | AA57 | Piece 5 - Item onsite - Pass=Yes / Fail=No
ba7777f9-6f91-56da-84d4-18680fbbd59b |  | checkpoint-status | not-applicable |  |  | TRUE | TRUE | HDC Site QA | Busduct | AA Run | AA57 | Piece 6 - Item onsite - Pass=Yes / Fail=No
20157c9c-684b-54f1-b6d7-dba6d96be412 |  | checkpoint-status | not-applicable |  |  | TRUE | TRUE | HDC Site QA | Busduct | AA Run | AA57 | Piece 7 - Item onsite - Pass=Yes / Fail=No
509c4db4-3e8c-5164-aeaf-176b307b431e |  | checkpoint-status | not-applicable |  |  | TRUE | TRUE | HDC Site QA | Busduct | AA Run | AA57 | Piece 8 - Item onsite - Pass=Yes / Fail=No
eb4062e4-4704-5c58-85c4-9bb78542a32d |  | checkpoint-status | not-applicable |  |  | TRUE | TRUE | HDC Site QA | Busduct | AA Run | AA57 | Piece 9 - Item onsite - Pass=Yes / Fail=No
d10f9e99-2020-52a5-afd8-da18e8d71a75 |  | checkpoint-status | not-applicable |  |  | TRUE | TRUE | HDC Site QA | Busduct | AA Run | AA57 | Piece 10 - Item onsite - Pass=Yes / Fail=No
4fe37607-9d23-5eb3-a77d-cef10bee63a8 |  | checkpoint-status | pass |  |  | TRUE | TRUE | HDC Site QA | Busduct | AA Run | AA57 | Sign-Off - Busduct Installation completed to specification/drawings - Area left clean & tidy
71c3af51-05f5-4c58-96bb-0978c449e4e8 |  | checklist-flat | pass | 665d5f0722c4374c940dfd2f419ab80400db34578243221ac8290e866b81f976 | checklist-flat | FALSE | FALSE | HDC Site QA | Busduct | AA Run | AA58
6e23683d-024a-580d-ae69-0282e01a65c6 |  | checkpoint-status | pass |  |  | TRUE | TRUE | HDC Site QA | Busduct | AA Run | AA58 | Busduct Details - Pass once entered/confirmed
e22ef8ed-f1cd-5559-b894-d8970466a8d9 |  | checkpoint-status | pass |  |  | TRUE | TRUE | HDC Site QA | Busduct | AA Run | AA58 | Piece 1 - Item onsite - Pass=Yes / Fail=No
0c5e413f-77b5-5e5a-81cb-54df3f8f4752 |  | checkpoint-status | not-applicable |  |  | TRUE | TRUE | HDC Site QA | Busduct | AA Run | AA58 | Piece 2 - Item onsite - Pass=Yes / Fail=No
56c9dd33-2e95-5776-889e-e359efa45edc |  | checkpoint-status | not-applicable |  |  | TRUE | TRUE | HDC Site QA | Busduct | AA Run | AA58 | Piece 3 - Item onsite - Pass=Yes / Fail=No
b348b957-1720-54e2-bf53-eb0a3b974948 |  | checkpoint-status | not-applicable |  |  | TRUE | TRUE | HDC Site QA | Busduct | AA Run | AA58 | Piece 4 - Item onsite - Pass=Yes / Fail=No
bc23e955-20d2-5a20-9b7a-501f2e8f043d |  | checkpoint-status | not-applicable |  |  | TRUE | TRUE | HDC Site QA | Busduct | AA Run | AA58 | Piece 5 - Item onsite - Pass=Yes / Fail=No
5dab2c87-a417-558d-959d-7b1adc37c515 |  | checkpoint-status | not-applicable |  |  | TRUE | TRUE | HDC Site QA | Busduct | AA Run | AA58 | Piece 6 - Item onsite - Pass=Yes / Fail=No
468c3358-ea91-56f7-bd8b-ad8810d1cccd |  | checkpoint-status | not-applicable |  |  | TRUE | TRUE | HDC Site QA | Busduct | AA Run | AA58 | Piece 7 - Item onsite - Pass=Yes / Fail=No
6d1fada7-3b62-5bb9-b19b-3564c61f0c17 |  | checkpoint-status | not-applicable |  |  | TRUE | TRUE | HDC Site QA | Busduct | AA Run | AA58 | Piece 8 - Item onsite - Pass=Yes / Fail=No
f8a4aa33-9137-53ac-8faa-b2d033f54fdd |  | checkpoint-status | not-applicable |  |  | TRUE | TRUE | HDC Site QA | Busduct | AA Run | AA58 | Piece 9 - Item onsite - Pass=Yes / Fail=No
f965b87e-ae30-5caa-8a2d-c967845477ad |  | checkpoint-status | not-applicable |  |  | TRUE | TRUE | HDC Site QA | Busduct | AA Run | AA58 | Piece 10 - Item onsite - Pass=Yes / Fail=No
f7b70662-360e-5e24-a353-1aefeb3fb243 |  | checkpoint-status | pass |  |  | TRUE | TRUE | HDC Site QA | Busduct | AA Run | AA58 | Sign-Off - Busduct Installation completed to specification/drawings - Area left clean & tidy
bc5d4758-c908-4095-87aa-5c97d8cfc8ce |  | checklist-flat | pass | 665d5f0722c4374c940dfd2f419ab80400db34578243221ac8290e866b81f976 | checklist-flat | FALSE | FALSE | HDC Site QA | Busduct | AA Run | AA59
a724a974-c3db-5477-86b2-51297dc83047 |  | checkpoint-status | pass |  |  | TRUE | TRUE | HDC Site QA | Busduct | AA Run | AA59 | Busduct Details - Pass once entered/confirmed
db9109a2-b17d-51fc-806d-dce544bae7d2 |  | checkpoint-status | pass |  |  | TRUE | TRUE | HDC Site QA | Busduct | AA Run | AA59 | Piece 1 - Item onsite - Pass=Yes / Fail=No
5b0d992f-04dd-5416-8e5f-0b049123a9ea |  | checkpoint-status | not-applicable |  |  | TRUE | TRUE | HDC Site QA | Busduct | AA Run | AA59 | Piece 2 - Item onsite - Pass=Yes / Fail=No
9bb362e4-d698-54f0-972e-6c58b252aec2 |  | checkpoint-status | not-applicable |  |  | TRUE | TRUE | HDC Site QA | Busduct | AA Run | AA59 | Piece 3 - Item onsite - Pass=Yes / Fail=No
ececb759-502b-58bf-be53-b9a818845eae |  | checkpoint-status | not-applicable |  |  | TRUE | TRUE | HDC Site QA | Busduct | AA Run | AA59 | Piece 4 - Item onsite - Pass=Yes / Fail=No
cf47a444-7c29-50e1-a021-3c7a136be4f1 |  | checkpoint-status | not-applicable |  |  | TRUE | TRUE | HDC Site QA | Busduct | AA Run | AA59 | Piece 5 - Item onsite - Pass=Yes / Fail=No
f7ffba1f-929c-5b04-9587-c4bc6c216b01 |  | checkpoint-status | not-applicable |  |  | TRUE | TRUE | HDC Site QA | Busduct | AA Run | AA59 | Piece 6 - Item onsite - Pass=Yes / Fail=No
dce8c6a1-0cbf-5121-bbd0-590005b91510 |  | checkpoint-status | not-applicable |  |  | TRUE | TRUE | HDC Site QA | Busduct | AA Run | AA59 | Piece 7 - Item onsite - Pass=Yes / Fail=No
147a2a32-71f1-5823-bfff-9e6317270820 |  | checkpoint-status | not-applicable |  |  | TRUE | TRUE | HDC Site QA | Busduct | AA Run | AA59 | Piece 8 - Item onsite - Pass=Yes / Fail=No
46955046-01ab-55be-87ad-6e7abc36a068 |  | checkpoint-status | not-applicable |  |  | TRUE | TRUE | HDC Site QA | Busduct | AA Run | AA59 | Piece 9 - Item onsite - Pass=Yes / Fail=No
c2edefde-72a4-553f-acce-5998757cec3e |  | checkpoint-status | not-applicable |  |  | TRUE | TRUE | HDC Site QA | Busduct | AA Run | AA59 | Piece 10 - Item onsite - Pass=Yes / Fail=No
97fcaf9d-9e81-5fce-ab02-b789f379bc56 |  | checkpoint-status | pass |  |  | TRUE | TRUE | HDC Site QA | Busduct | AA Run | AA59 | Sign-Off - Busduct Installation completed to specification/drawings - Area left clean & tidy
7ba20bd9-07f8-4e0d-8783-8b194040c6f2 |  | checklist-flat | pass | 665d5f0722c4374c940dfd2f419ab80400db34578243221ac8290e866b81f976 | checklist-flat | FALSE | FALSE | HDC Site QA | Busduct | AA Run | AA60
dc13eb6d-842f-5a9f-8bd7-c183bd34043c |  | checkpoint-status | pass |  |  | TRUE | TRUE | HDC Site QA | Busduct | AA Run | AA60 | Busduct Details - Pass once entered/confirmed
a2c90140-5ac7-5dee-b858-995bb0549147 |  | checkpoint-status | pass |  |  | TRUE | TRUE | HDC Site QA | Busduct | AA Run | AA60 | Piece 1 - Item onsite - Pass=Yes / Fail=No
d9d8fd70-25ca-5939-a514-6aedcbdbc990 |  | checkpoint-status | not-applicable |  |  | TRUE | TRUE | HDC Site QA | Busduct | AA Run | AA60 | Piece 2 - Item onsite - Pass=Yes / Fail=No
8f9389f3-3f4a-5236-83cb-cfbd5f3846da |  | checkpoint-status | not-applicable |  |  | TRUE | TRUE | HDC Site QA | Busduct | AA Run | AA60 | Piece 3 - Item onsite - Pass=Yes / Fail=No
7c16dff2-c1c5-577d-a4d2-2d191fffc384 |  | checkpoint-status | not-applicable |  |  | TRUE | TRUE | HDC Site QA | Busduct | AA Run | AA60 | Piece 4 - Item onsite - Pass=Yes / Fail=No
b33128d8-9c27-5941-989f-59505df2c690 |  | checkpoint-status | not-applicable |  |  | TRUE | TRUE | HDC Site QA | Busduct | AA Run | AA60 | Piece 5 - Item onsite - Pass=Yes / Fail=No
24ebb690-0514-530b-b62c-93ab9524bbb0 |  | checkpoint-status | not-applicable |  |  | TRUE | TRUE | HDC Site QA | Busduct | AA Run | AA60 | Piece 6 - Item onsite - Pass=Yes / Fail=No
b34eb98d-358d-5dcb-9648-1da17b4ee900 |  | checkpoint-status | not-applicable |  |  | TRUE | TRUE | HDC Site QA | Busduct | AA Run | AA60 | Piece 7 - Item onsite - Pass=Yes / Fail=No
a0bdb822-c364-5c4b-acec-b49be2755738 |  | checkpoint-status | not-applicable |  |  | TRUE | TRUE | HDC Site QA | Busduct | AA Run | AA60 | Piece 8 - Item onsite - Pass=Yes / Fail=No
544d36d9-2340-54eb-ac12-8690cda78082 |  | checkpoint-status | not-applicable |  |  | TRUE | TRUE | HDC Site QA | Busduct | AA Run | AA60 | Piece 9 - Item onsite - Pass=Yes / Fail=No
9982ea12-d25c-5d3d-b598-1088816e4417 |  | checkpoint-status | not-applicable |  |  | TRUE | TRUE | HDC Site QA | Busduct | AA Run | AA60 | Piece 10 - Item onsite - Pass=Yes / Fail=No
5a0d70f9-bea8-5d0e-b64d-8f0a3ff4151e |  | checkpoint-status | pass |  |  | TRUE | TRUE | HDC Site QA | Busduct | AA Run | AA60 | Sign-Off - Busduct Installation completed to specification/drawings - Area left clean & tidy
d19da12e-2c83-4289-89a5-152d6e716f11 |  | checklist-flat | pass | 665d5f0722c4374c940dfd2f419ab80400db34578243221ac8290e866b81f976 | checklist-flat | FALSE | FALSE | HDC Site QA | Busduct | AA Run | AA61
3400bbd7-2e71-531d-9848-9a40a8896400 |  | checkpoint-status | pass |  |  | TRUE | TRUE | HDC Site QA | Busduct | AA Run | AA61 | Busduct Details - Pass once entered/confirmed
0b2e2037-1e6e-5719-adfc-8c41b8378dcd |  | checkpoint-status | pass |  |  | TRUE | TRUE | HDC Site QA | Busduct | AA Run | AA61 | Piece 1 - Item onsite - Pass=Yes / Fail=No
94d8e478-6b4a-5176-8538-8bd0c03ad1ed |  | checkpoint-status | not-applicable |  |  | TRUE | TRUE | HDC Site QA | Busduct | AA Run | AA61 | Piece 2 - Item onsite - Pass=Yes / Fail=No
3c8daf03-542f-5201-8bcb-fa371696eea2 |  | checkpoint-status | not-applicable |  |  | TRUE | TRUE | HDC Site QA | Busduct | AA Run | AA61 | Piece 3 - Item onsite - Pass=Yes / Fail=No
63f5a0c5-2f6c-50bf-8a38-4f4435e28b8a |  | checkpoint-status | not-applicable |  |  | TRUE | TRUE | HDC Site QA | Busduct | AA Run | AA61 | Piece 4 - Item onsite - Pass=Yes / Fail=No
45668380-a6e2-5fbe-a241-1128fccc9495 |  | checkpoint-status | not-applicable |  |  | TRUE | TRUE | HDC Site QA | Busduct | AA Run | AA61 | Piece 5 - Item onsite - Pass=Yes / Fail=No
4bc85f54-fe26-54a3-95fd-bc6a84864673 |  | checkpoint-status | not-applicable |  |  | TRUE | TRUE | HDC Site QA | Busduct | AA Run | AA61 | Piece 6 - Item onsite - Pass=Yes / Fail=No
48d69964-5c10-554f-ab70-853d3cdf2cae |  | checkpoint-status | not-applicable |  |  | TRUE | TRUE | HDC Site QA | Busduct | AA Run | AA61 | Piece 7 - Item onsite - Pass=Yes / Fail=No
b590e1ad-fb0c-549c-a92f-8c013f175918 |  | checkpoint-status | not-applicable |  |  | TRUE | TRUE | HDC Site QA | Busduct | AA Run | AA61 | Piece 8 - Item onsite - Pass=Yes / Fail=No
f1a16426-48ae-530b-8527-c95efa9c9a91 |  | checkpoint-status | not-applicable |  |  | TRUE | TRUE | HDC Site QA | Busduct | AA Run | AA61 | Piece 9 - Item onsite - Pass=Yes / Fail=No
1a390b3e-d8a9-512b-8bf2-33814355cb7f |  | checkpoint-status | not-applicable |  |  | TRUE | TRUE | HDC Site QA | Busduct | AA Run | AA61 | Piece 10 - Item onsite - Pass=Yes / Fail=No
0f3fcb79-0e03-562b-966c-978899de5274 |  | checkpoint-status | pass |  |  | TRUE | TRUE | HDC Site QA | Busduct | AA Run | AA61 | Sign-Off - Busduct Installation completed to specification/drawings - Area left clean & tidy
b4ea31d4-015a-43ac-9c7d-535fd6dc30b7 |  | checklist-flat | pass | 665d5f0722c4374c940dfd2f419ab80400db34578243221ac8290e866b81f976 | checklist-flat | FALSE | FALSE | HDC Site QA | Busduct | AA Run | AA62
5b5d7940-b631-593f-9417-ec759c5228d8 |  | checkpoint-status | pass |  |  | TRUE | TRUE | HDC Site QA | Busduct | AA Run | AA62 | Busduct Details - Pass once entered/confirmed
7fc0fe97-2db4-5bb7-b2e4-ec2477f5b5f0 |  | checkpoint-status | pass |  |  | TRUE | TRUE | HDC Site QA | Busduct | AA Run | AA62 | Piece 1 - Item onsite - Pass=Yes / Fail=No
733a0adc-1e0a-526d-bb3c-03d309cb7af4 |  | checkpoint-status | not-applicable |  |  | TRUE | TRUE | HDC Site QA | Busduct | AA Run | AA62 | Piece 2 - Item onsite - Pass=Yes / Fail=No
898e85c5-fab7-53b9-b0ad-2366848de1a5 |  | checkpoint-status | not-applicable |  |  | TRUE | TRUE | HDC Site QA | Busduct | AA Run | AA62 | Piece 3 - Item onsite - Pass=Yes / Fail=No
cdb36a8b-5cbf-5d53-b12e-dbec00fef8e0 |  | checkpoint-status | not-applicable |  |  | TRUE | TRUE | HDC Site QA | Busduct | AA Run | AA62 | Piece 4 - Item onsite - Pass=Yes / Fail=No
bab2680c-1d0a-5c53-bb6d-ab48a1982352 |  | checkpoint-status | not-applicable |  |  | TRUE | TRUE | HDC Site QA | Busduct | AA Run | AA62 | Piece 5 - Item onsite - Pass=Yes / Fail=No
b8840775-bf41-5a80-8db9-453bbf5c67d7 |  | checkpoint-status | not-applicable |  |  | TRUE | TRUE | HDC Site QA | Busduct | AA Run | AA62 | Piece 6 - Item onsite - Pass=Yes / Fail=No
195337c4-d32e-5583-8878-7fe252fabc00 |  | checkpoint-status | not-applicable |  |  | TRUE | TRUE | HDC Site QA | Busduct | AA Run | AA62 | Piece 7 - Item onsite - Pass=Yes / Fail=No
e6f2f6cb-07b1-55d9-a38d-2704a6f5d471 |  | checkpoint-status | not-applicable |  |  | TRUE | TRUE | HDC Site QA | Busduct | AA Run | AA62 | Piece 8 - Item onsite - Pass=Yes / Fail=No
d78ae82d-2fa6-51a6-a39d-370ca5c37c8d |  | checkpoint-status | not-applicable |  |  | TRUE | TRUE | HDC Site QA | Busduct | AA Run | AA62 | Piece 9 - Item onsite - Pass=Yes / Fail=No
b2dfedb2-7075-59a1-90b3-d874e49d42e5 |  | checkpoint-status | not-applicable |  |  | TRUE | TRUE | HDC Site QA | Busduct | AA Run | AA62 | Piece 10 - Item onsite - Pass=Yes / Fail=No
4f658bf7-6f5a-5ac5-961a-405c3362e08b |  | checkpoint-status | pass |  |  | TRUE | TRUE | HDC Site QA | Busduct | AA Run | AA62 | Sign-Off - Busduct Installation completed to specification/drawings - Area left clean & tidy
e1114cb4-9cd2-4e7e-95e7-ddfe9c23341a |  | checklist-flat | pass | 665d5f0722c4374c940dfd2f419ab80400db34578243221ac8290e866b81f976 | checklist-flat | FALSE | FALSE | HDC Site QA | Busduct | AA Run | AA63
81d70f16-b5f4-5826-a51d-34e4207bfd76 |  | checkpoint-status | pass |  |  | TRUE | TRUE | HDC Site QA | Busduct | AA Run | AA63 | Busduct Details - Pass once entered/confirmed
c6569999-b416-5b74-9c2b-f95dddbe5d86 |  | checkpoint-status | pass |  |  | TRUE | TRUE | HDC Site QA | Busduct | AA Run | AA63 | Piece 1 - Item onsite - Pass=Yes / Fail=No
5a073d2b-f94c-5ff8-9774-c6a6564cdbbc |  | checkpoint-status | not-applicable |  |  | TRUE | TRUE | HDC Site QA | Busduct | AA Run | AA63 | Piece 2 - Item onsite - Pass=Yes / Fail=No
f5a52745-35bd-5d92-9584-fd96763489db |  | checkpoint-status | not-applicable |  |  | TRUE | TRUE | HDC Site QA | Busduct | AA Run | AA63 | Piece 3 - Item onsite - Pass=Yes / Fail=No
926544bc-d5be-55f2-8334-f8c800f08491 |  | checkpoint-status | not-applicable |  |  | TRUE | TRUE | HDC Site QA | Busduct | AA Run | AA63 | Piece 4 - Item onsite - Pass=Yes / Fail=No
76596e79-3d0b-5ae0-86ee-3e276e37ba2b |  | checkpoint-status | not-applicable |  |  | TRUE | TRUE | HDC Site QA | Busduct | AA Run | AA63 | Piece 5 - Item onsite - Pass=Yes / Fail=No
9d98f2a8-d3f2-51fa-9ed3-7779250d1fe6 |  | checkpoint-status | not-applicable |  |  | TRUE | TRUE | HDC Site QA | Busduct | AA Run | AA63 | Piece 6 - Item onsite - Pass=Yes / Fail=No
5964c946-6b29-55fb-9b93-66f9f4b9036a |  | checkpoint-status | not-applicable |  |  | TRUE | TRUE | HDC Site QA | Busduct | AA Run | AA63 | Piece 7 - Item onsite - Pass=Yes / Fail=No
334ebf51-8250-5140-a3c5-ceab41dd810d |  | checkpoint-status | not-applicable |  |  | TRUE | TRUE | HDC Site QA | Busduct | AA Run | AA63 | Piece 8 - Item onsite - Pass=Yes / Fail=No
dfd70780-120c-51c3-9c50-c6c6286783da |  | checkpoint-status | not-applicable |  |  | TRUE | TRUE | HDC Site QA | Busduct | AA Run | AA63 | Piece 9 - Item onsite - Pass=Yes / Fail=No
5595c688-033b-50f0-8f1b-9a87a948223d |  | checkpoint-status | not-applicable |  |  | TRUE | TRUE | HDC Site QA | Busduct | AA Run | AA63 | Piece 10 - Item onsite - Pass=Yes / Fail=No
a0d642b2-89a5-5174-8f84-189011ab1de8 |  | checkpoint-status | pass |  |  | TRUE | TRUE | HDC Site QA | Busduct | AA Run | AA63 | Sign-Off - Busduct Installation completed to specification/drawings - Area left clean & tidy
975a56b2-2284-4642-a0d3-51ddb4dfd460 |  | checklist-flat | not-started | 8143065f1287e03edbec6f89965b360b15fc41ae7801fefb7714dcbe17bc1b63 | checklist-flat | FALSE | FALSE | HDC Site QA | Busduct | AA Run | AA64
b162a4a2-ef28-55f3-a484-61cdc9570d32 |  | checkpoint-status | not-started |  |  | TRUE | TRUE | HDC Site QA | Busduct | AA Run | AA64 | Busduct Details - Pass once entered/confirmed
c60a411c-9720-5f39-9dad-88aec6c79d97 |  | checkpoint-status | not-started |  |  | TRUE | TRUE | HDC Site QA | Busduct | AA Run | AA64 | Piece 1 - Item onsite - Pass=Yes / Fail=No
c4adb0cb-24cb-52a6-9c22-7ed61960649a |  | checkpoint-status | not-started |  |  | TRUE | TRUE | HDC Site QA | Busduct | AA Run | AA64 | Sign-Off - Busduct Installation completed to specification/drawings - Area left clean & tidy
41f6c228-ae2a-4faa-94d1-b32073c8f5c5 |  | checklist-flat | not-started | 8143065f1287e03edbec6f89965b360b15fc41ae7801fefb7714dcbe17bc1b63 | checklist-flat | FALSE | FALSE | HDC Site QA | Busduct | AA Run | AA65
71ef3742-9d85-5f44-907b-f05c81259ea7 |  | checkpoint-status | not-started |  |  | TRUE | TRUE | HDC Site QA | Busduct | AA Run | AA65 | Busduct Details - Pass once entered/confirmed
a210a55e-bbea-584c-ac86-97f110c7eb8a |  | checkpoint-status | not-started |  |  | TRUE | TRUE | HDC Site QA | Busduct | AA Run | AA65 | Piece 1 - Item onsite - Pass=Yes / Fail=No
9f04cee0-73be-57d6-9a64-5e38aea15900 |  | checkpoint-status | not-started |  |  | TRUE | TRUE | HDC Site QA | Busduct | AA Run | AA65 | Sign-Off - Busduct Installation completed to specification/drawings - Area left clean & tidy
a984c911-232c-462a-8733-f21d208a6679 |  | checklist-flat | not-started | 8143065f1287e03edbec6f89965b360b15fc41ae7801fefb7714dcbe17bc1b63 | checklist-flat | FALSE | FALSE | HDC Site QA | Busduct | AA Run | AA66
83f90226-b164-5fe2-9d59-17fa0e9d7390 |  | checkpoint-status | not-started |  |  | TRUE | TRUE | HDC Site QA | Busduct | AA Run | AA66 | Busduct Details - Pass once entered/confirmed
28860b97-62f7-5f17-86c5-70dca2aad243 |  | checkpoint-status | not-started |  |  | TRUE | TRUE | HDC Site QA | Busduct | AA Run | AA66 | Piece 1 - Item onsite - Pass=Yes / Fail=No
89eed09c-d4f9-513f-91e9-a106bf892bf9 |  | checkpoint-status | not-started |  |  | TRUE | TRUE | HDC Site QA | Busduct | AA Run | AA66 | Sign-Off - Busduct Installation completed to specification/drawings - Area left clean & tidy
d12663aa-44a7-41bd-92a0-ee77d36b88c4 |  | checklist-flat | not-started | 8143065f1287e03edbec6f89965b360b15fc41ae7801fefb7714dcbe17bc1b63 | checklist-flat | FALSE | FALSE | HDC Site QA | Busduct | AA Run | AA67
8c502662-4529-5abb-9c55-eb87a67b4805 |  | checkpoint-status | not-started |  |  | TRUE | TRUE | HDC Site QA | Busduct | AA Run | AA67 | Busduct Details - Pass once entered/confirmed
81d22fc5-f67c-5fd8-a787-decdfc31558a |  | checkpoint-status | not-started |  |  | TRUE | TRUE | HDC Site QA | Busduct | AA Run | AA67 | Piece 1 - Item onsite - Pass=Yes / Fail=No
7e7100ee-ccf1-5e33-b7f5-17b68ba26f0f |  | checkpoint-status | not-started |  |  | TRUE | TRUE | HDC Site QA | Busduct | AA Run | AA67 | Sign-Off - Busduct Installation completed to specification/drawings - Area left clean & tidy
c59fb269-c8af-4600-a1c4-59ada06122cd |  | checklist-flat | pass | 665d5f0722c4374c940dfd2f419ab80400db34578243221ac8290e866b81f976 | checklist-flat | FALSE | FALSE | HDC Site QA | Busduct | AA Run | AA68
e03b7c6c-8b8f-5351-9bfb-19809dc7fb05 |  | checkpoint-status | pass |  |  | TRUE | TRUE | HDC Site QA | Busduct | AA Run | AA68 | Busduct Details - Pass once entered/confirmed
c9953ba5-b6b2-50be-ac47-3cc643f64796 |  | checkpoint-status | pass |  |  | TRUE | TRUE | HDC Site QA | Busduct | AA Run | AA68 | Piece 1 - Item onsite - Pass=Yes / Fail=No
de63fceb-cb87-52b5-bf66-e4bd5074a808 |  | checkpoint-status | not-applicable |  |  | TRUE | TRUE | HDC Site QA | Busduct | AA Run | AA68 | Piece 2 - Item onsite - Pass=Yes / Fail=No
3aa7554b-133f-530f-af25-22def59069ef |  | checkpoint-status | not-applicable |  |  | TRUE | TRUE | HDC Site QA | Busduct | AA Run | AA68 | Piece 3 - Item onsite - Pass=Yes / Fail=No
d5109c56-569e-5f9a-91ba-959c5858bf88 |  | checkpoint-status | not-applicable |  |  | TRUE | TRUE | HDC Site QA | Busduct | AA Run | AA68 | Piece 4 - Item onsite - Pass=Yes / Fail=No
65fb2aba-aecd-5304-9754-206874aa4a7f |  | checkpoint-status | not-applicable |  |  | TRUE | TRUE | HDC Site QA | Busduct | AA Run | AA68 | Piece 5 - Item onsite - Pass=Yes / Fail=No
f82725ae-65b6-51c0-a0b5-9adf6ce0f03d |  | checkpoint-status | not-applicable |  |  | TRUE | TRUE | HDC Site QA | Busduct | AA Run | AA68 | Piece 6 - Item onsite - Pass=Yes / Fail=No
83c5d807-9b17-5f21-a9a4-cd07563906e1 |  | checkpoint-status | not-applicable |  |  | TRUE | TRUE | HDC Site QA | Busduct | AA Run | AA68 | Piece 7 - Item onsite - Pass=Yes / Fail=No
fcda5bde-d0ea-5658-8ec0-5d8d663c84f1 |  | checkpoint-status | not-applicable |  |  | TRUE | TRUE | HDC Site QA | Busduct | AA Run | AA68 | Piece 8 - Item onsite - Pass=Yes / Fail=No
daa1d26b-5817-5bf3-845c-1c684284be06 |  | checkpoint-status | not-applicable |  |  | TRUE | TRUE | HDC Site QA | Busduct | AA Run | AA68 | Piece 9 - Item onsite - Pass=Yes / Fail=No
ad910d06-4459-5008-883d-ee0c2b65fc4f |  | checkpoint-status | not-applicable |  |  | TRUE | TRUE | HDC Site QA | Busduct | AA Run | AA68 | Piece 10 - Item onsite - Pass=Yes / Fail=No
e2717d3e-1cb6-5b58-a498-3653fec5a726 |  | checkpoint-status | pass |  |  | TRUE | TRUE | HDC Site QA | Busduct | AA Run | AA68 | Sign-Off - Busduct Installation completed to specification/drawings - Area left clean & tidy
00724c83-01ba-41e2-b032-ded85c005ffb |  | folder-normal | no-status-not-started |  | step | TRUE | FALSE | HDC Site QA | Busduct | AA Run | Movement Joint
fd4af3cb-319f-4267-8d7f-c53579172aee |  | checklist-flat | pass | 665d5f0722c4374c940dfd2f419ab80400db34578243221ac8290e866b81f976 | checklist-flat | FALSE | FALSE | HDC Site QA | Busduct | AA Run | AA69
3e64df3a-ff29-53e2-88b5-753082b564af |  | checkpoint-status | pass |  |  | TRUE | TRUE | HDC Site QA | Busduct | AA Run | AA69 | Busduct Details - Pass once entered/confirmed
cee86ee3-781a-5c27-a1ff-00658dd5919e |  | checkpoint-status | pass |  |  | TRUE | TRUE | HDC Site QA | Busduct | AA Run | AA69 | Piece 1 - Item onsite - Pass=Yes / Fail=No
77fd1d0d-06db-5f53-9f2a-456f363ef880 |  | checkpoint-status | pass |  |  | TRUE | TRUE | HDC Site QA | Busduct | AA Run | AA69 | Piece 2 - Item onsite - Pass=Yes / Fail=No
596085a8-c469-5f0c-aa20-ae081bacca9b |  | checkpoint-status | pass |  |  | TRUE | TRUE | HDC Site QA | Busduct | AA Run | AA69 | Piece 3 - Item onsite - Pass=Yes / Fail=No
2120d58d-728f-5436-9c42-356b19637a08 |  | checkpoint-status | not-applicable |  |  | TRUE | TRUE | HDC Site QA | Busduct | AA Run | AA69 | Piece 4 - Item onsite - Pass=Yes / Fail=No
301a7bbc-304a-5859-9720-22d57f299eb9 |  | checkpoint-status | not-applicable |  |  | TRUE | TRUE | HDC Site QA | Busduct | AA Run | AA69 | Piece 5 - Item onsite - Pass=Yes / Fail=No
59d6d459-f82d-52aa-9866-8562087561a9 |  | checkpoint-status | not-applicable |  |  | TRUE | TRUE | HDC Site QA | Busduct | AA Run | AA69 | Piece 6 - Item onsite - Pass=Yes / Fail=No
67dd2808-0433-5b13-9e15-42d432706864 |  | checkpoint-status | not-applicable |  |  | TRUE | TRUE | HDC Site QA | Busduct | AA Run | AA69 | Piece 7 - Item onsite - Pass=Yes / Fail=No
2f937748-fad7-5a38-8da7-bc33085f2edc |  | checkpoint-status | not-applicable |  |  | TRUE | TRUE | HDC Site QA | Busduct | AA Run | AA69 | Piece 8 - Item onsite - Pass=Yes / Fail=No
54e7e6d5-cdd8-5eca-a48f-4b0e7c656959 |  | checkpoint-status | not-applicable |  |  | TRUE | TRUE | HDC Site QA | Busduct | AA Run | AA69 | Piece 9 - Item onsite - Pass=Yes / Fail=No
063d6cce-d470-5041-9be9-6b67f7de375b |  | checkpoint-status | not-applicable |  |  | TRUE | TRUE | HDC Site QA | Busduct | AA Run | AA69 | Piece 10 - Item onsite - Pass=Yes / Fail=No
8577d18d-a9d4-5303-96dd-226172b32f5d |  | checkpoint-status | pass |  |  | TRUE | TRUE | HDC Site QA | Busduct | AA Run | AA69 | Sign-Off - Busduct Installation completed to specification/drawings - Area left clean & tidy
2f109ac6-8992-4cac-84a8-abf6710f86f0 |  | checklist-flat | not-started | 8143065f1287e03edbec6f89965b360b15fc41ae7801fefb7714dcbe17bc1b63 | checklist-flat | FALSE | FALSE | HDC Site QA | Busduct | AA Run | AA70
61298ab7-91e8-5402-9888-9ec5d75d7e5a |  | checkpoint-status | not-started |  |  | TRUE | TRUE | HDC Site QA | Busduct | AA Run | AA70 | Busduct Details - Pass once entered/confirmed
64ffdc78-2b5f-5cf4-a30d-e105b6e4a19e |  | checkpoint-status | not-started |  |  | TRUE | TRUE | HDC Site QA | Busduct | AA Run | AA70 | Piece 1 - Item onsite - Pass=Yes / Fail=No
d22c44a7-1eb8-582e-81a4-d5fbd91b1820 |  | checkpoint-status | not-started |  |  | TRUE | TRUE | HDC Site QA | Busduct | AA Run | AA70 | Sign-Off - Busduct Installation completed to specification/drawings - Area left clean & tidy
5a104a36-0fd6-4ec3-853f-77ca9395e0e7 |  | checklist-flat | not-started | 8143065f1287e03edbec6f89965b360b15fc41ae7801fefb7714dcbe17bc1b63 | checklist-flat | FALSE | FALSE | HDC Site QA | Busduct | AA Run | AA71
315b4bb5-3640-5575-8bfd-c5b1a72fb331 |  | checkpoint-status | not-started |  |  | TRUE | TRUE | HDC Site QA | Busduct | AA Run | AA71 | Busduct Details - Pass once entered/confirmed
32a0843c-6b55-5a20-942d-172e2c189bbe |  | checkpoint-status | not-started |  |  | TRUE | TRUE | HDC Site QA | Busduct | AA Run | AA71 | Piece 1 - Item onsite - Pass=Yes / Fail=No
a0e12d45-b48a-5646-a09c-192daafe410d |  | checkpoint-status | not-started |  |  | TRUE | TRUE | HDC Site QA | Busduct | AA Run | AA71 | Sign-Off - Busduct Installation completed to specification/drawings - Area left clean & tidy
f1f5384e-ebe9-4b7a-b89a-20b2307040fb |  | checklist-flat | not-started | 8143065f1287e03edbec6f89965b360b15fc41ae7801fefb7714dcbe17bc1b63 | checklist-flat | FALSE | FALSE | HDC Site QA | Busduct | AA Run | AA72
4f198687-1cb3-5a72-bb49-2dc9c402069b |  | checkpoint-status | not-started |  |  | TRUE | TRUE | HDC Site QA | Busduct | AA Run | AA72 | Busduct Details - Pass once entered/confirmed
6e47aae5-f0d1-55e8-abf5-c17777a9875b |  | checkpoint-status | not-started |  |  | TRUE | TRUE | HDC Site QA | Busduct | AA Run | AA72 | Piece 1 - Item onsite - Pass=Yes / Fail=No
a49fea3c-2bc6-51d5-a77e-370d8e89d8a7 |  | checkpoint-status | not-started |  |  | TRUE | TRUE | HDC Site QA | Busduct | AA Run | AA72 | Sign-Off - Busduct Installation completed to specification/drawings - Area left clean & tidy
3a475ca1-a57e-4f5e-89da-4fe0c809776a |  | checklist-flat | not-started | 8143065f1287e03edbec6f89965b360b15fc41ae7801fefb7714dcbe17bc1b63 | checklist-flat | FALSE | FALSE | HDC Site QA | Busduct | AA Run | AA73
3b595864-15bf-567c-b396-b9ace567e127 |  | checkpoint-status | not-started |  |  | TRUE | TRUE | HDC Site QA | Busduct | AA Run | AA73 | Busduct Details - Pass once entered/confirmed
982880c5-fd20-5c30-8e95-cf63dfb09997 |  | checkpoint-status | not-started |  |  | TRUE | TRUE | HDC Site QA | Busduct | AA Run | AA73 | Piece 1 - Item onsite - Pass=Yes / Fail=No
3c73a0bd-7a22-53f7-b180-3f6c1f93e631 |  | checkpoint-status | not-started |  |  | TRUE | TRUE | HDC Site QA | Busduct | AA Run | AA73 | Sign-Off - Busduct Installation completed to specification/drawings - Area left clean & tidy
83a2aa12-dee5-4979-899c-14ad97596bb2 |  | checklist-flat | not-started | 8143065f1287e03edbec6f89965b360b15fc41ae7801fefb7714dcbe17bc1b63 | checklist-flat | FALSE | FALSE | HDC Site QA | Busduct | AA Run | AA74
34d66c2e-5a48-5052-af33-a0646acaede1 |  | checkpoint-status | not-started |  |  | TRUE | TRUE | HDC Site QA | Busduct | AA Run | AA74 | Busduct Details - Pass once entered/confirmed
b0ec45e4-79f8-5a38-9b32-3ccc138c8841 |  | checkpoint-status | not-started |  |  | TRUE | TRUE | HDC Site QA | Busduct | AA Run | AA74 | Piece 1 - Item onsite - Pass=Yes / Fail=No
1f1ce840-c7b6-5e5f-b8d7-87d02dbb30cc |  | checkpoint-status | not-started |  |  | TRUE | TRUE | HDC Site QA | Busduct | AA Run | AA74 | Sign-Off - Busduct Installation completed to specification/drawings - Area left clean & tidy
dae12b7f-9aa9-41f9-8ab3-4e488c75c4b1 |  | checklist-flat | not-started | 8143065f1287e03edbec6f89965b360b15fc41ae7801fefb7714dcbe17bc1b63 | checklist-flat | FALSE | FALSE | HDC Site QA | Busduct | AA Run | AA75
b1a978d4-a905-583b-8726-9c8f1cea27c4 |  | checkpoint-status | not-started |  |  | TRUE | TRUE | HDC Site QA | Busduct | AA Run | AA75 | Busduct Details - Pass once entered/confirmed
a731af8c-143d-57c2-8782-bce2e1f1c679 |  | checkpoint-status | not-started |  |  | TRUE | TRUE | HDC Site QA | Busduct | AA Run | AA75 | Piece 1 - Item onsite - Pass=Yes / Fail=No
7fafca35-a53f-53d0-9ddc-94a8a9798ada |  | checkpoint-status | not-started |  |  | TRUE | TRUE | HDC Site QA | Busduct | AA Run | AA75 | Sign-Off - Busduct Installation completed to specification/drawings - Area left clean & tidy
f7c76f4d-bb03-40c1-af33-60ab180e9c28 |  | checklist-flat | not-started | 8143065f1287e03edbec6f89965b360b15fc41ae7801fefb7714dcbe17bc1b63 | checklist-flat | FALSE | FALSE | HDC Site QA | Busduct | AA Run | AA76
930116b5-e989-54ad-9574-12897a7f0d0f |  | checkpoint-status | not-started |  |  | TRUE | TRUE | HDC Site QA | Busduct | AA Run | AA76 | Busduct Details - Pass once entered/confirmed
774af7b1-b5b0-5c8b-8e2d-e31ddd7d58bd |  | checkpoint-status | not-started |  |  | TRUE | TRUE | HDC Site QA | Busduct | AA Run | AA76 | Piece 1 - Item onsite - Pass=Yes / Fail=No
38a53cd2-d922-5604-b93b-422d13d16e15 |  | checkpoint-status | not-started |  |  | TRUE | TRUE | HDC Site QA | Busduct | AA Run | AA76 | Sign-Off - Busduct Installation completed to specification/drawings - Area left clean & tidy
a561081e-192d-42cf-a757-943852ea4204 |  | checklist-flat | not-started | 8143065f1287e03edbec6f89965b360b15fc41ae7801fefb7714dcbe17bc1b63 | checklist-flat | FALSE | FALSE | HDC Site QA | Busduct | AA Run | AA77
743aad8d-2642-5c54-a387-125523074c3a |  | checkpoint-status | not-started |  |  | TRUE | TRUE | HDC Site QA | Busduct | AA Run | AA77 | Busduct Details - Pass once entered/confirmed
db91ce57-52b7-5385-ab13-f1bbc4685a81 |  | checkpoint-status | not-started |  |  | TRUE | TRUE | HDC Site QA | Busduct | AA Run | AA77 | Piece 1 - Item onsite - Pass=Yes / Fail=No
e9b68c63-46d4-5076-84a9-461048f995f8 |  | checkpoint-status | not-started |  |  | TRUE | TRUE | HDC Site QA | Busduct | AA Run | AA77 | Sign-Off - Busduct Installation completed to specification/drawings - Area left clean & tidy
7491b4d5-f78e-4c1e-8827-8888270f493c |  | checklist-flat | not-started | 8143065f1287e03edbec6f89965b360b15fc41ae7801fefb7714dcbe17bc1b63 | checklist-flat | FALSE | FALSE | HDC Site QA | Busduct | AA Run | AA78
070e195d-3840-59dc-80c7-aad8eeffa737 |  | checkpoint-status | not-started |  |  | TRUE | TRUE | HDC Site QA | Busduct | AA Run | AA78 | Busduct Details - Pass once entered/confirmed
ded278c1-44cb-594c-b620-126bbc5e8e12 |  | checkpoint-status | not-started |  |  | TRUE | TRUE | HDC Site QA | Busduct | AA Run | AA78 | Piece 1 - Item onsite - Pass=Yes / Fail=No
6a5a1355-42b3-5297-8caf-81f9a5672e7f |  | checkpoint-status | not-started |  |  | TRUE | TRUE | HDC Site QA | Busduct | AA Run | AA78 | Sign-Off - Busduct Installation completed to specification/drawings - Area left clean & tidy
96c0c64f-09b6-475e-ac0c-597c5500a731 |  | checklist-flat | not-started | 8143065f1287e03edbec6f89965b360b15fc41ae7801fefb7714dcbe17bc1b63 | checklist-flat | FALSE | FALSE | HDC Site QA | Busduct | AA Run | AA79
060ecc8f-6571-5a7a-9743-a78585eed0eb |  | checkpoint-status | not-started |  |  | TRUE | TRUE | HDC Site QA | Busduct | AA Run | AA79 | Busduct Details - Pass once entered/confirmed
841e00f8-043b-5392-b3eb-e57411fd023c |  | checkpoint-status | not-started |  |  | TRUE | TRUE | HDC Site QA | Busduct | AA Run | AA79 | Piece 1 - Item onsite - Pass=Yes / Fail=No
d6b8aae5-e9eb-53ee-bf00-5b29b193b06e |  | checkpoint-status | not-started |  |  | TRUE | TRUE | HDC Site QA | Busduct | AA Run | AA79 | Sign-Off - Busduct Installation completed to specification/drawings - Area left clean & tidy
d8ee609f-583d-4978-b378-d538fe6465ff |  | checklist-flat | not-started | 8143065f1287e03edbec6f89965b360b15fc41ae7801fefb7714dcbe17bc1b63 | checklist-flat | FALSE | FALSE | HDC Site QA | Busduct | AA Run | AA80
27cf2dcf-d3d5-50a0-a562-5dc4a0ba34c4 |  | checkpoint-status | not-started |  |  | TRUE | TRUE | HDC Site QA | Busduct | AA Run | AA80 | Busduct Details - Pass once entered/confirmed
6ef31d6d-abd0-5098-88d1-7de76a0dc7e9 |  | checkpoint-status | not-started |  |  | TRUE | TRUE | HDC Site QA | Busduct | AA Run | AA80 | Piece 1 - Item onsite - Pass=Yes / Fail=No
dfec3095-1fc5-5cbd-b3f2-62120bc5eb75 |  | checkpoint-status | not-started |  |  | TRUE | TRUE | HDC Site QA | Busduct | AA Run | AA80 | Sign-Off - Busduct Installation completed to specification/drawings - Area left clean & tidy
d838c360-b132-48bb-b818-d8ad17b4876b |  | checklist-flat | not-started | 8143065f1287e03edbec6f89965b360b15fc41ae7801fefb7714dcbe17bc1b63 | checklist-flat | FALSE | FALSE | HDC Site QA | Busduct | AA Run | AA81
f48d042e-595b-5e05-82c3-db781d4adc30 |  | checkpoint-status | not-started |  |  | TRUE | TRUE | HDC Site QA | Busduct | AA Run | AA81 | Busduct Details - Pass once entered/confirmed
41295efb-6948-54c5-b102-4b14378d1356 |  | checkpoint-status | not-started |  |  | TRUE | TRUE | HDC Site QA | Busduct | AA Run | AA81 | Piece 1 - Item onsite - Pass=Yes / Fail=No
ed205f83-59e2-5148-9145-2fa9cc4d019a |  | checkpoint-status | not-started |  |  | TRUE | TRUE | HDC Site QA | Busduct | AA Run | AA81 | Sign-Off - Busduct Installation completed to specification/drawings - Area left clean & tidy
20887705-26f0-43e7-8e7a-e433d69c21fd |  | checklist-flat | not-started | 8143065f1287e03edbec6f89965b360b15fc41ae7801fefb7714dcbe17bc1b63 | checklist-flat | FALSE | FALSE | HDC Site QA | Busduct | AA Run | AA82
ee83affc-0786-5ab6-8220-ed680b82221d |  | checkpoint-status | not-started |  |  | TRUE | TRUE | HDC Site QA | Busduct | AA Run | AA82 | Busduct Details - Pass once entered/confirmed
e1331274-8f86-556d-a53a-485745b8dec7 |  | checkpoint-status | not-started |  |  | TRUE | TRUE | HDC Site QA | Busduct | AA Run | AA82 | Piece 1 - Item onsite - Pass=Yes / Fail=No
d82ff092-f189-50e2-9bf3-fdcf74878f9b |  | checkpoint-status | not-started |  |  | TRUE | TRUE | HDC Site QA | Busduct | AA Run | AA82 | Sign-Off - Busduct Installation completed to specification/drawings - Area left clean & tidy
cad0faa3-41cd-48e6-a9e9-7f17f019aa6c |  | checklist-flat | not-started | 8143065f1287e03edbec6f89965b360b15fc41ae7801fefb7714dcbe17bc1b63 | checklist-flat | FALSE | FALSE | HDC Site QA | Busduct | AA Run | AA83
30652423-cb1c-56a0-8a95-a0d3712fc39d |  | checkpoint-status | not-started |  |  | TRUE | TRUE | HDC Site QA | Busduct | AA Run | AA83 | Busduct Details - Pass once entered/confirmed
759f55bc-e61c-555c-875a-de8c93fbeaf4 |  | checkpoint-status | not-started |  |  | TRUE | TRUE | HDC Site QA | Busduct | AA Run | AA83 | Piece 1 - Item onsite - Pass=Yes / Fail=No
0bff6679-2993-5a47-a6ba-84d0417266b9 |  | checkpoint-status | not-started |  |  | TRUE | TRUE | HDC Site QA | Busduct | AA Run | AA83 | Sign-Off - Busduct Installation completed to specification/drawings - Area left clean & tidy
70dff3ea-736f-4a16-8a81-9c0288081fb3 |  | checklist-flat | not-started | 8143065f1287e03edbec6f89965b360b15fc41ae7801fefb7714dcbe17bc1b63 | checklist-flat | FALSE | FALSE | HDC Site QA | Busduct | AA Run | AA84
64881715-f77e-54b0-9c84-541e9c8ac49d |  | checkpoint-status | not-started |  |  | TRUE | TRUE | HDC Site QA | Busduct | AA Run | AA84 | Busduct Details - Pass once entered/confirmed
2e5090d8-2625-5269-877a-42b41e1fafc2 |  | checkpoint-status | not-started |  |  | TRUE | TRUE | HDC Site QA | Busduct | AA Run | AA84 | Piece 1 - Item onsite - Pass=Yes / Fail=No
150c2603-d20a-5861-8c02-fda95f3ad7f4 |  | checkpoint-status | not-started |  |  | TRUE | TRUE | HDC Site QA | Busduct | AA Run | AA84 | Sign-Off - Busduct Installation completed to specification/drawings - Area left clean & tidy
5feac358-cf03-41f8-8f86-aa6ccc9889de |  | checklist-flat | not-started | 8143065f1287e03edbec6f89965b360b15fc41ae7801fefb7714dcbe17bc1b63 | checklist-flat | FALSE | FALSE | HDC Site QA | Busduct | AA Run | AA85
8f8cd3c1-7020-58c7-8762-82b6f9e675bd |  | checkpoint-status | not-started |  |  | TRUE | TRUE | HDC Site QA | Busduct | AA Run | AA85 | Busduct Details - Pass once entered/confirmed
b4a119d1-08e2-544b-b15e-3dc4c629f22e |  | checkpoint-status | not-started |  |  | TRUE | TRUE | HDC Site QA | Busduct | AA Run | AA85 | Piece 1 - Item onsite - Pass=Yes / Fail=No
3ca8ba12-b6ec-561b-9fd5-581b61d75682 |  | checkpoint-status | not-started |  |  | TRUE | TRUE | HDC Site QA | Busduct | AA Run | AA85 | Sign-Off - Busduct Installation completed to specification/drawings - Area left clean & tidy
bbcb87b2-5905-46fb-bfca-66b0a0e67aa2 |  | checklist-flat | not-started | 8143065f1287e03edbec6f89965b360b15fc41ae7801fefb7714dcbe17bc1b63 | checklist-flat | FALSE | FALSE | HDC Site QA | Busduct | AA Run | AA86
62973483-ecb2-56fd-8bcd-1b03d07aa403 |  | checkpoint-status | not-started |  |  | TRUE | TRUE | HDC Site QA | Busduct | AA Run | AA86 | Busduct Details - Pass once entered/confirmed
4d6f669d-fc30-56f1-8b9d-1f57cc951386 |  | checkpoint-status | not-started |  |  | TRUE | TRUE | HDC Site QA | Busduct | AA Run | AA86 | Piece 1 - Item onsite - Pass=Yes / Fail=No
e3618cc6-3d1f-5d19-8d2f-898b17a217cd |  | checkpoint-status | not-started |  |  | TRUE | TRUE | HDC Site QA | Busduct | AA Run | AA86 | Sign-Off - Busduct Installation completed to specification/drawings - Area left clean & tidy
ed2ba904-7e82-4fc2-9db3-1412bf9acda1 |  | checklist-flat | not-started | 8143065f1287e03edbec6f89965b360b15fc41ae7801fefb7714dcbe17bc1b63 | checklist-flat | FALSE | FALSE | HDC Site QA | Busduct | AA Run | AA87
2c616958-5a3c-5cc8-a5b0-610ae5f07645 |  | checkpoint-status | not-started |  |  | TRUE | TRUE | HDC Site QA | Busduct | AA Run | AA87 | Busduct Details - Pass once entered/confirmed
c7ebd007-578b-5034-b3a8-fe91ec1619d3 |  | checkpoint-status | not-started |  |  | TRUE | TRUE | HDC Site QA | Busduct | AA Run | AA87 | Piece 1 - Item onsite - Pass=Yes / Fail=No
5755888e-11c0-5646-9906-2e8d38c11620 |  | checkpoint-status | not-started |  |  | TRUE | TRUE | HDC Site QA | Busduct | AA Run | AA87 | Sign-Off - Busduct Installation completed to specification/drawings - Area left clean & tidy
c03755f4-5126-4d8f-b079-a00b0d075634 |  | checklist-flat | not-started | 8143065f1287e03edbec6f89965b360b15fc41ae7801fefb7714dcbe17bc1b63 | checklist-flat | FALSE | FALSE | HDC Site QA | Busduct | AA Run | AA88
f1a11903-f884-516d-b317-6f2d55107a29 |  | checkpoint-status | not-started |  |  | TRUE | TRUE | HDC Site QA | Busduct | AA Run | AA88 | Busduct Details - Pass once entered/confirmed
7c6204e3-d9e6-5d5e-90c0-fabd6d1a557b |  | checkpoint-status | not-started |  |  | TRUE | TRUE | HDC Site QA | Busduct | AA Run | AA88 | Piece 1 - Item onsite - Pass=Yes / Fail=No
0d46b2f4-3de9-5162-9378-37ee98b5ec4a |  | checkpoint-status | not-started |  |  | TRUE | TRUE | HDC Site QA | Busduct | AA Run | AA88 | Sign-Off - Busduct Installation completed to specification/drawings - Area left clean & tidy
b8a28d55-1a4e-4c93-95a2-922b2fb24691 |  | checklist-flat | not-started | 8143065f1287e03edbec6f89965b360b15fc41ae7801fefb7714dcbe17bc1b63 | checklist-flat | FALSE | FALSE | HDC Site QA | Busduct | AA Run | AA89
81051088-3584-5a89-a518-72552d273a2a |  | checkpoint-status | not-started |  |  | TRUE | TRUE | HDC Site QA | Busduct | AA Run | AA89 | Busduct Details - Pass once entered/confirmed
f1bee575-4819-5781-a085-571e75ec1d5b |  | checkpoint-status | not-started |  |  | TRUE | TRUE | HDC Site QA | Busduct | AA Run | AA89 | Piece 1 - Item onsite - Pass=Yes / Fail=No
5dfcfbbc-05e4-587b-9a4c-576a51f87594 |  | checkpoint-status | not-started |  |  | TRUE | TRUE | HDC Site QA | Busduct | AA Run | AA89 | Sign-Off - Busduct Installation completed to specification/drawings - Area left clean & tidy
28aeecdc-b479-4271-9ccf-0c922323fa9b |  | checklist-flat | work-in-progress | 8143065f1287e03edbec6f89965b360b15fc41ae7801fefb7714dcbe17bc1b63 | checklist-flat | FALSE | FALSE | HDC Site QA | Busduct | AA Run | AA90
d652f436-320c-5fa3-864d-36ba3b83cdf7 |  | checkpoint-status | work-in-progress |  |  | TRUE | TRUE | HDC Site QA | Busduct | AA Run | AA90 | Busduct Details - Pass once entered/confirmed
f3b8e98d-56c1-5ac7-8741-a779b1e8035c |  | checkpoint-status | work-in-progress |  |  | TRUE | TRUE | HDC Site QA | Busduct | AA Run | AA90 | Piece 1 - Item onsite - Pass=Yes / Fail=No
5a50d46a-202f-59f2-9e3a-9fc90ef3024f |  | checkpoint-status | not-applicable |  |  | TRUE | TRUE | HDC Site QA | Busduct | AA Run | AA90 | Sign-Off - Busduct Installation completed to specification/drawings - Area left clean & tidy
61f9fae7-8b24-482b-a0d4-425a35cf323a |  | checklist-flat | pass | 665d5f0722c4374c940dfd2f419ab80400db34578243221ac8290e866b81f976 | checklist-flat | FALSE | FALSE | HDC Site QA | Busduct | AA Run | AA91
69714a3c-1f4a-5abe-a9ce-c8b5ba693ca5 |  | checkpoint-status | pass |  |  | TRUE | TRUE | HDC Site QA | Busduct | AA Run | AA91 | Busduct Details - Pass once entered/confirmed
c8159836-c6bf-5157-a391-7e37e0989133 |  | checkpoint-status | pass |  |  | TRUE | TRUE | HDC Site QA | Busduct | AA Run | AA91 | Piece 1 - Item onsite - Pass=Yes / Fail=No
fcc2d434-6dfb-5192-97b7-2d836ba5fc8c |  | checkpoint-status | not-applicable |  |  | TRUE | TRUE | HDC Site QA | Busduct | AA Run | AA91 | Piece 2 - Item onsite - Pass=Yes / Fail=No
e28308a1-ba94-5460-a831-7da77fee983d |  | checkpoint-status | not-applicable |  |  | TRUE | TRUE | HDC Site QA | Busduct | AA Run | AA91 | Piece 3 - Item onsite - Pass=Yes / Fail=No
04c105c5-373e-59bd-a202-89a745d2fcc9 |  | checkpoint-status | not-applicable |  |  | TRUE | TRUE | HDC Site QA | Busduct | AA Run | AA91 | Piece 4 - Item onsite - Pass=Yes / Fail=No
ae3ac02c-acfa-5ea4-9696-c8391695d20e |  | checkpoint-status | not-applicable |  |  | TRUE | TRUE | HDC Site QA | Busduct | AA Run | AA91 | Piece 5 - Item onsite - Pass=Yes / Fail=No
11beba23-d1e0-5695-9372-92667514af81 |  | checkpoint-status | not-applicable |  |  | TRUE | TRUE | HDC Site QA | Busduct | AA Run | AA91 | Piece 6 - Item onsite - Pass=Yes / Fail=No
1746d80b-b0a7-5c27-a754-0c9453875427 |  | checkpoint-status | not-applicable |  |  | TRUE | TRUE | HDC Site QA | Busduct | AA Run | AA91 | Piece 7 - Item onsite - Pass=Yes / Fail=No
25840348-7802-5baf-bf9a-068e038dd865 |  | checkpoint-status | not-applicable |  |  | TRUE | TRUE | HDC Site QA | Busduct | AA Run | AA91 | Piece 8 - Item onsite - Pass=Yes / Fail=No
e6064ec7-03d2-5f05-ba25-d00c565b5161 |  | checkpoint-status | not-applicable |  |  | TRUE | TRUE | HDC Site QA | Busduct | AA Run | AA91 | Piece 9 - Item onsite - Pass=Yes / Fail=No
03eaec76-dc8e-5a91-9580-8dbeb4e4fd8c |  | checkpoint-status | not-applicable |  |  | TRUE | TRUE | HDC Site QA | Busduct | AA Run | AA91 | Piece 10 - Item onsite - Pass=Yes / Fail=No
f1fe4ade-02b8-56b7-9f86-34db7dc61adb |  | checkpoint-status | pass |  |  | TRUE | TRUE | HDC Site QA | Busduct | AA Run | AA91 | Sign-Off - Busduct Installation completed to specification/drawings - Area left clean & tidy
97b01585-8c79-4a2b-9385-01786302b230 |  | checklist-flat | pass | 665d5f0722c4374c940dfd2f419ab80400db34578243221ac8290e866b81f976 | checklist-flat | FALSE | FALSE | HDC Site QA | Busduct | AA Run | AA92
5816d213-edb3-5327-84ef-68ce30ea6968 |  | checkpoint-status | pass |  |  | TRUE | TRUE | HDC Site QA | Busduct | AA Run | AA92 | Busduct Details - Pass once entered/confirmed
1a83c8d7-cd5a-5787-b9fb-037c4b3395ae |  | checkpoint-status | pass |  |  | TRUE | TRUE | HDC Site QA | Busduct | AA Run | AA92 | Piece 1 - Item onsite - Pass=Yes / Fail=No
79e07569-da30-5feb-9d26-b00a90489405 |  | checkpoint-status | not-applicable |  |  | TRUE | TRUE | HDC Site QA | Busduct | AA Run | AA92 | Piece 2 - Item onsite - Pass=Yes / Fail=No
b8297bc7-88e0-58f6-8668-dae70cc8bbef |  | checkpoint-status | not-applicable |  |  | TRUE | TRUE | HDC Site QA | Busduct | AA Run | AA92 | Piece 3 - Item onsite - Pass=Yes / Fail=No
0c744507-2f09-51e7-a194-8f646370532c |  | checkpoint-status | not-applicable |  |  | TRUE | TRUE | HDC Site QA | Busduct | AA Run | AA92 | Piece 4 - Item onsite - Pass=Yes / Fail=No
23a0b1c7-fc3a-506b-abef-ef5f12188b35 |  | checkpoint-status | not-applicable |  |  | TRUE | TRUE | HDC Site QA | Busduct | AA Run | AA92 | Piece 5 - Item onsite - Pass=Yes / Fail=No
20872619-3cb9-552c-b68c-6242518529da |  | checkpoint-status | not-applicable |  |  | TRUE | TRUE | HDC Site QA | Busduct | AA Run | AA92 | Piece 6 - Item onsite - Pass=Yes / Fail=No
042d5966-b9c6-5028-9699-295359a44a7b |  | checkpoint-status | not-applicable |  |  | TRUE | TRUE | HDC Site QA | Busduct | AA Run | AA92 | Piece 7 - Item onsite - Pass=Yes / Fail=No
cec758c7-6ac2-59fe-a2f9-7416a87ebe09 |  | checkpoint-status | not-applicable |  |  | TRUE | TRUE | HDC Site QA | Busduct | AA Run | AA92 | Piece 8 - Item onsite - Pass=Yes / Fail=No
1838bdec-6e6d-5f90-9309-e2235cafeebb |  | checkpoint-status | not-applicable |  |  | TRUE | TRUE | HDC Site QA | Busduct | AA Run | AA92 | Piece 9 - Item onsite - Pass=Yes / Fail=No
bd463822-12ff-5aaa-8746-3acdacaa2968 |  | checkpoint-status | not-applicable |  |  | TRUE | TRUE | HDC Site QA | Busduct | AA Run | AA92 | Piece 10 - Item onsite - Pass=Yes / Fail=No
40320197-74eb-5247-8841-31649e3abe5e |  | checkpoint-status | pass |  |  | TRUE | TRUE | HDC Site QA | Busduct | AA Run | AA92 | Sign-Off - Busduct Installation completed to specification/drawings - Area left clean & tidy
778dfc50-56c1-4073-9fbb-67c6f33de9ff |  | checklist-flat | pass | 665d5f0722c4374c940dfd2f419ab80400db34578243221ac8290e866b81f976 | checklist-flat | FALSE | FALSE | HDC Site QA | Busduct | AA Run | AA93
b9fdbbe1-6699-513c-8a46-0305301b2808 |  | checkpoint-status | pass |  |  | TRUE | TRUE | HDC Site QA | Busduct | AA Run | AA93 | Busduct Details - Pass once entered/confirmed
02e5f53e-b3c7-5f4b-bd15-dd3906332904 |  | checkpoint-status | pass |  |  | TRUE | TRUE | HDC Site QA | Busduct | AA Run | AA93 | Piece 1 - Item onsite - Pass=Yes / Fail=No
ac6cd445-be49-5d3f-8381-b438f4fff370 |  | checkpoint-status | not-applicable |  |  | TRUE | TRUE | HDC Site QA | Busduct | AA Run | AA93 | Piece 2 - Item onsite - Pass=Yes / Fail=No
58d7bff2-ce42-57d2-a35e-2935f4d65327 |  | checkpoint-status | not-applicable |  |  | TRUE | TRUE | HDC Site QA | Busduct | AA Run | AA93 | Piece 3 - Item onsite - Pass=Yes / Fail=No
06873aff-faa2-5998-b2bf-35ddb0f7895a |  | checkpoint-status | not-applicable |  |  | TRUE | TRUE | HDC Site QA | Busduct | AA Run | AA93 | Piece 4 - Item onsite - Pass=Yes / Fail=No
e8cd65d6-22e1-552b-bc4c-17f9ea747389 |  | checkpoint-status | not-applicable |  |  | TRUE | TRUE | HDC Site QA | Busduct | AA Run | AA93 | Piece 5 - Item onsite - Pass=Yes / Fail=No
4722cdd4-be58-5931-87df-d28870e10dad |  | checkpoint-status | not-applicable |  |  | TRUE | TRUE | HDC Site QA | Busduct | AA Run | AA93 | Piece 6 - Item onsite - Pass=Yes / Fail=No
91b5373e-f1fc-5183-a4ec-e625e28b59aa |  | checkpoint-status | not-applicable |  |  | TRUE | TRUE | HDC Site QA | Busduct | AA Run | AA93 | Piece 7 - Item onsite - Pass=Yes / Fail=No
aeffe1f6-02f1-517b-9296-408cdc76b6a5 |  | checkpoint-status | not-applicable |  |  | TRUE | TRUE | HDC Site QA | Busduct | AA Run | AA93 | Piece 8 - Item onsite - Pass=Yes / Fail=No
40655e2a-053a-5329-9e32-a539bf673928 |  | checkpoint-status | not-applicable |  |  | TRUE | TRUE | HDC Site QA | Busduct | AA Run | AA93 | Piece 9 - Item onsite - Pass=Yes / Fail=No
8fa96517-8f19-52f6-b7f0-7e04027efa7e |  | checkpoint-status | not-applicable |  |  | TRUE | TRUE | HDC Site QA | Busduct | AA Run | AA93 | Piece 10 - Item onsite - Pass=Yes / Fail=No
830b083a-e2b2-5db0-bc2d-8b61355026d3 |  | checkpoint-status | pass |  |  | TRUE | TRUE | HDC Site QA | Busduct | AA Run | AA93 | Sign-Off - Busduct Installation completed to specification/drawings - Area left clean & tidy
0541d1f1-a4e0-4939-81b0-5b8fcc5a5357 |  | checklist-flat | pass | 665d5f0722c4374c940dfd2f419ab80400db34578243221ac8290e866b81f976 | checklist-flat | FALSE | FALSE | HDC Site QA | Busduct | AA Run | AA94
83c0879e-3113-539a-abad-1acd1427347a |  | checkpoint-status | pass |  |  | TRUE | TRUE | HDC Site QA | Busduct | AA Run | AA94 | Busduct Details - Pass once entered/confirmed
9f4759d7-61a2-5352-8bf1-501a261902ce |  | checkpoint-status | pass |  |  | TRUE | TRUE | HDC Site QA | Busduct | AA Run | AA94 | Piece 1 - Item onsite - Pass=Yes / Fail=No
b6038d71-a98e-58c6-bf9c-35e11a1f3434 |  | checkpoint-status | not-applicable |  |  | TRUE | TRUE | HDC Site QA | Busduct | AA Run | AA94 | Piece 2 - Item onsite - Pass=Yes / Fail=No
f28c892b-185c-520e-ba12-0fa833045068 |  | checkpoint-status | not-applicable |  |  | TRUE | TRUE | HDC Site QA | Busduct | AA Run | AA94 | Piece 3 - Item onsite - Pass=Yes / Fail=No
5ba91292-a7b8-5548-84be-6001a23ee6d7 |  | checkpoint-status | not-applicable |  |  | TRUE | TRUE | HDC Site QA | Busduct | AA Run | AA94 | Piece 4 - Item onsite - Pass=Yes / Fail=No
7be8d14f-41c3-595f-8470-0a0e13f3191f |  | checkpoint-status | not-applicable |  |  | TRUE | TRUE | HDC Site QA | Busduct | AA Run | AA94 | Piece 5 - Item onsite - Pass=Yes / Fail=No
246fda84-5c42-5168-9466-a552482b1e61 |  | checkpoint-status | not-applicable |  |  | TRUE | TRUE | HDC Site QA | Busduct | AA Run | AA94 | Piece 6 - Item onsite - Pass=Yes / Fail=No
37ea14ff-5b93-5da6-9a51-a3fabe04d750 |  | checkpoint-status | not-applicable |  |  | TRUE | TRUE | HDC Site QA | Busduct | AA Run | AA94 | Piece 7 - Item onsite - Pass=Yes / Fail=No
c85f751c-85af-552e-8799-7edf327dc5a7 |  | checkpoint-status | not-applicable |  |  | TRUE | TRUE | HDC Site QA | Busduct | AA Run | AA94 | Piece 8 - Item onsite - Pass=Yes / Fail=No
06c96d35-5736-5969-978d-8a85a5bea38d |  | checkpoint-status | not-applicable |  |  | TRUE | TRUE | HDC Site QA | Busduct | AA Run | AA94 | Piece 9 - Item onsite - Pass=Yes / Fail=No
b79bb512-d7d9-5f3c-b56a-9687d96f739d |  | checkpoint-status | not-applicable |  |  | TRUE | TRUE | HDC Site QA | Busduct | AA Run | AA94 | Piece 10 - Item onsite - Pass=Yes / Fail=No
ec68fc2c-0a55-53b1-8065-9f145db56d19 |  | checkpoint-status | pass |  |  | TRUE | TRUE | HDC Site QA | Busduct | AA Run | AA94 | Sign-Off - Busduct Installation completed to specification/drawings - Area left clean & tidy
1f96b180-108c-4d78-8ffa-7319e16fe616 |  | checklist-flat | pass | 665d5f0722c4374c940dfd2f419ab80400db34578243221ac8290e866b81f976 | checklist-flat | FALSE | FALSE | HDC Site QA | Busduct | AA Run | AA95
8af53e14-abbe-52c1-abca-2795904d1667 |  | checkpoint-status | pass |  |  | TRUE | TRUE | HDC Site QA | Busduct | AA Run | AA95 | Busduct Details - Pass once entered/confirmed
28cf67a2-a91b-5ba1-ba4f-6be3d6fe6285 |  | checkpoint-status | pass |  |  | TRUE | TRUE | HDC Site QA | Busduct | AA Run | AA95 | Piece 1 - Item onsite - Pass=Yes / Fail=No
5d2dc037-309c-560f-a946-47a648a739bb |  | checkpoint-status | not-applicable |  |  | TRUE | TRUE | HDC Site QA | Busduct | AA Run | AA95 | Piece 2 - Item onsite - Pass=Yes / Fail=No
ffeca744-f6d0-5b99-a656-decbcfe0b5b1 |  | checkpoint-status | not-applicable |  |  | TRUE | TRUE | HDC Site QA | Busduct | AA Run | AA95 | Piece 3 - Item onsite - Pass=Yes / Fail=No
0decf0ab-8da0-5042-a662-e02e0dc8f3c8 |  | checkpoint-status | not-applicable |  |  | TRUE | TRUE | HDC Site QA | Busduct | AA Run | AA95 | Piece 4 - Item onsite - Pass=Yes / Fail=No
467a82d4-88c2-5d35-9a87-2f7ebd8d9634 |  | checkpoint-status | not-applicable |  |  | TRUE | TRUE | HDC Site QA | Busduct | AA Run | AA95 | Piece 5 - Item onsite - Pass=Yes / Fail=No
3e096267-b577-5820-98e2-4f5ee48beb0e |  | checkpoint-status | not-applicable |  |  | TRUE | TRUE | HDC Site QA | Busduct | AA Run | AA95 | Piece 6 - Item onsite - Pass=Yes / Fail=No
7ef2cf5c-19db-5f40-a1e7-fd25b4777467 |  | checkpoint-status | not-applicable |  |  | TRUE | TRUE | HDC Site QA | Busduct | AA Run | AA95 | Piece 7 - Item onsite - Pass=Yes / Fail=No
35cfb6ca-e997-55d3-9c0a-dbbe36bcf702 |  | checkpoint-status | not-applicable |  |  | TRUE | TRUE | HDC Site QA | Busduct | AA Run | AA95 | Piece 8 - Item onsite - Pass=Yes / Fail=No
8ecbc996-204e-52e8-86ad-51c40cbe581f |  | checkpoint-status | not-applicable |  |  | TRUE | TRUE | HDC Site QA | Busduct | AA Run | AA95 | Piece 9 - Item onsite - Pass=Yes / Fail=No
dce9058e-a124-5207-9c1a-df05d0a25535 |  | checkpoint-status | not-applicable |  |  | TRUE | TRUE | HDC Site QA | Busduct | AA Run | AA95 | Piece 10 - Item onsite - Pass=Yes / Fail=No
8f8d55b9-7b2d-5d3b-a8c6-b0760d409569 |  | checkpoint-status | pass |  |  | TRUE | TRUE | HDC Site QA | Busduct | AA Run | AA95 | Sign-Off - Busduct Installation completed to specification/drawings - Area left clean & tidy
74bd2266-1417-4282-8b48-a69cdd5ff653 |  | checklist-flat | pass | 665d5f0722c4374c940dfd2f419ab80400db34578243221ac8290e866b81f976 | checklist-flat | FALSE | FALSE | HDC Site QA | Busduct | AA Run | AA96
08d39c73-71fa-5278-a674-0bbae6ecf5f5 |  | checkpoint-status | pass |  |  | TRUE | TRUE | HDC Site QA | Busduct | AA Run | AA96 | Busduct Details - Pass once entered/confirmed
267e670c-554e-53e9-8edb-34c7ebb046cd |  | checkpoint-status | pass |  |  | TRUE | TRUE | HDC Site QA | Busduct | AA Run | AA96 | Piece 1 - Item onsite - Pass=Yes / Fail=No
2fc909b9-3e84-5d3d-a3d9-e1c07b9b21fe |  | checkpoint-status | not-applicable |  |  | TRUE | TRUE | HDC Site QA | Busduct | AA Run | AA96 | Piece 2 - Item onsite - Pass=Yes / Fail=No
48905cf2-6d5c-58e1-ae77-9e5819b7b497 |  | checkpoint-status | not-applicable |  |  | TRUE | TRUE | HDC Site QA | Busduct | AA Run | AA96 | Piece 3 - Item onsite - Pass=Yes / Fail=No
c0bb5270-0164-5b14-ad51-023773f30eee |  | checkpoint-status | not-applicable |  |  | TRUE | TRUE | HDC Site QA | Busduct | AA Run | AA96 | Piece 4 - Item onsite - Pass=Yes / Fail=No
9280285d-8ab9-5763-86b2-9e6fd0097a48 |  | checkpoint-status | not-applicable |  |  | TRUE | TRUE | HDC Site QA | Busduct | AA Run | AA96 | Piece 5 - Item onsite - Pass=Yes / Fail=No
2a1102aa-e654-5e04-b0dc-482300538f72 |  | checkpoint-status | not-applicable |  |  | TRUE | TRUE | HDC Site QA | Busduct | AA Run | AA96 | Piece 6 - Item onsite - Pass=Yes / Fail=No
ba840b97-23d9-5d14-b787-b13773afd0f7 |  | checkpoint-status | not-applicable |  |  | TRUE | TRUE | HDC Site QA | Busduct | AA Run | AA96 | Piece 7 - Item onsite - Pass=Yes / Fail=No
33d11891-b58e-529c-bfb4-102e836c43ad |  | checkpoint-status | not-applicable |  |  | TRUE | TRUE | HDC Site QA | Busduct | AA Run | AA96 | Piece 8 - Item onsite - Pass=Yes / Fail=No
7029968e-670b-5377-ade9-7dbdf690128e |  | checkpoint-status | not-applicable |  |  | TRUE | TRUE | HDC Site QA | Busduct | AA Run | AA96 | Piece 9 - Item onsite - Pass=Yes / Fail=No
c61bc78f-ac4f-5a9e-b8e9-662eb0a88892 |  | checkpoint-status | not-applicable |  |  | TRUE | TRUE | HDC Site QA | Busduct | AA Run | AA96 | Piece 10 - Item onsite - Pass=Yes / Fail=No
2d5a7c38-d668-541a-8aad-5bec7eea0571 |  | checkpoint-status | pass |  |  | TRUE | TRUE | HDC Site QA | Busduct | AA Run | AA96 | Sign-Off - Busduct Installation completed to specification/drawings - Area left clean & tidy
dc1f3bc4-2bdf-4f2b-9598-6e25b4efef95 |  | checklist-flat | pass | 665d5f0722c4374c940dfd2f419ab80400db34578243221ac8290e866b81f976 | checklist-flat | FALSE | FALSE | HDC Site QA | Busduct | AA Run | AA97
05057442-dbb4-53e4-a208-34ba7c032df8 |  | checkpoint-status | pass |  |  | TRUE | TRUE | HDC Site QA | Busduct | AA Run | AA97 | Busduct Details - Pass once entered/confirmed
96ede0ff-7cf4-53b1-b0d9-d8c8e88f73fa |  | checkpoint-status | pass |  |  | TRUE | TRUE | HDC Site QA | Busduct | AA Run | AA97 | Piece 1 - Item onsite - Pass=Yes / Fail=No
4b3399bb-1c8b-5527-b637-66839f80e6e8 |  | checkpoint-status | not-applicable |  |  | TRUE | TRUE | HDC Site QA | Busduct | AA Run | AA97 | Piece 2 - Item onsite - Pass=Yes / Fail=No
517dd310-d9c1-58cd-847b-f8a4d98ff2b0 |  | checkpoint-status | not-applicable |  |  | TRUE | TRUE | HDC Site QA | Busduct | AA Run | AA97 | Piece 3 - Item onsite - Pass=Yes / Fail=No
bf741065-1b3a-546c-a221-95379ea1837e |  | checkpoint-status | not-applicable |  |  | TRUE | TRUE | HDC Site QA | Busduct | AA Run | AA97 | Piece 4 - Item onsite - Pass=Yes / Fail=No
a430726e-65e6-5d98-a152-d0486a157328 |  | checkpoint-status | not-applicable |  |  | TRUE | TRUE | HDC Site QA | Busduct | AA Run | AA97 | Piece 5 - Item onsite - Pass=Yes / Fail=No
073265b6-f9c7-5aca-924b-b3efc0b77e14 |  | checkpoint-status | not-applicable |  |  | TRUE | TRUE | HDC Site QA | Busduct | AA Run | AA97 | Piece 6 - Item onsite - Pass=Yes / Fail=No
3896c213-ce20-5a42-8b0c-cde3085c5a00 |  | checkpoint-status | not-applicable |  |  | TRUE | TRUE | HDC Site QA | Busduct | AA Run | AA97 | Piece 7 - Item onsite - Pass=Yes / Fail=No
29528199-943b-521e-ac87-9da794797260 |  | checkpoint-status | not-applicable |  |  | TRUE | TRUE | HDC Site QA | Busduct | AA Run | AA97 | Piece 8 - Item onsite - Pass=Yes / Fail=No
0589b508-12c1-53b5-b076-585c3425cee1 |  | checkpoint-status | not-applicable |  |  | TRUE | TRUE | HDC Site QA | Busduct | AA Run | AA97 | Piece 9 - Item onsite - Pass=Yes / Fail=No
8f4b1217-9842-5dcd-940b-bb4a2f700ff8 |  | checkpoint-status | not-applicable |  |  | TRUE | TRUE | HDC Site QA | Busduct | AA Run | AA97 | Piece 10 - Item onsite - Pass=Yes / Fail=No
79fe73d7-9e10-5f5f-bd90-07a13e1d8ab6 |  | checkpoint-status | pass |  |  | TRUE | TRUE | HDC Site QA | Busduct | AA Run | AA97 | Sign-Off - Busduct Installation completed to specification/drawings - Area left clean & tidy
c8ab79e4-179e-47b9-9c2c-27ce24c4ff74 |  | checklist-flat | pass | 665d5f0722c4374c940dfd2f419ab80400db34578243221ac8290e866b81f976 | checklist-flat | FALSE | FALSE | HDC Site QA | Busduct | AA Run | AA98
9177e450-6cde-5e39-bb59-bbf75c1eb3f5 |  | checkpoint-status | pass |  |  | TRUE | TRUE | HDC Site QA | Busduct | AA Run | AA98 | Busduct Details - Pass once entered/confirmed
9fb4fa4d-2acc-56b4-9274-9c2156a037ff |  | checkpoint-status | pass |  |  | TRUE | TRUE | HDC Site QA | Busduct | AA Run | AA98 | Piece 1 - Item onsite - Pass=Yes / Fail=No
e0290c31-a758-53af-959f-56f3dab4e69a |  | checkpoint-status | not-applicable |  |  | TRUE | TRUE | HDC Site QA | Busduct | AA Run | AA98 | Piece 2 - Item onsite - Pass=Yes / Fail=No
82a43d2e-a877-5421-81a9-26dcc496084f |  | checkpoint-status | not-applicable |  |  | TRUE | TRUE | HDC Site QA | Busduct | AA Run | AA98 | Piece 3 - Item onsite - Pass=Yes / Fail=No
c2c07766-f34d-559b-ae1c-33007e540090 |  | checkpoint-status | not-applicable |  |  | TRUE | TRUE | HDC Site QA | Busduct | AA Run | AA98 | Piece 4 - Item onsite - Pass=Yes / Fail=No
bb497704-aca5-51ac-82e8-fbb43d909303 |  | checkpoint-status | not-applicable |  |  | TRUE | TRUE | HDC Site QA | Busduct | AA Run | AA98 | Piece 5 - Item onsite - Pass=Yes / Fail=No
cb0e33af-1090-5198-baee-66c8b9fbb1c1 |  | checkpoint-status | not-applicable |  |  | TRUE | TRUE | HDC Site QA | Busduct | AA Run | AA98 | Piece 6 - Item onsite - Pass=Yes / Fail=No
6053d3c7-d937-5e96-936b-fa1e03b9c7dc |  | checkpoint-status | not-applicable |  |  | TRUE | TRUE | HDC Site QA | Busduct | AA Run | AA98 | Piece 7 - Item onsite - Pass=Yes / Fail=No
879edcea-49bf-557f-96e9-22a2bf2674ec |  | checkpoint-status | not-applicable |  |  | TRUE | TRUE | HDC Site QA | Busduct | AA Run | AA98 | Piece 8 - Item onsite - Pass=Yes / Fail=No
9786c351-ea8d-5d81-9942-b37f5b97bdaf |  | checkpoint-status | not-applicable |  |  | TRUE | TRUE | HDC Site QA | Busduct | AA Run | AA98 | Piece 9 - Item onsite - Pass=Yes / Fail=No
6e8b4d4f-f191-56e3-834b-6491c50a3514 |  | checkpoint-status | not-applicable |  |  | TRUE | TRUE | HDC Site QA | Busduct | AA Run | AA98 | Piece 10 - Item onsite - Pass=Yes / Fail=No
2728d012-6a67-5ce9-8b0d-e4ffa088e735 |  | checkpoint-status | pass |  |  | TRUE | TRUE | HDC Site QA | Busduct | AA Run | AA98 | Sign-Off - Busduct Installation completed to specification/drawings - Area left clean & tidy
ebda3053-5f11-4ead-8d32-cbcacb8825b3 |  | checklist-flat | not-started | 8143065f1287e03edbec6f89965b360b15fc41ae7801fefb7714dcbe17bc1b63 | checklist-flat | FALSE | FALSE | HDC Site QA | Busduct | AA Run | AA99
d1e26646-c117-54f6-a7b8-faef0bd68dbb |  | checkpoint-status | not-started |  |  | TRUE | TRUE | HDC Site QA | Busduct | AA Run | AA99 | Busduct Details - Pass once entered/confirmed
86237702-0b56-5131-a456-011e3132e6e0 |  | checkpoint-status | not-started |  |  | TRUE | TRUE | HDC Site QA | Busduct | AA Run | AA99 | Piece 1 - Item onsite - Pass=Yes / Fail=No
b629cbb4-5372-5e88-945f-5ccb281fff60 |  | checkpoint-status | not-started |  |  | TRUE | TRUE | HDC Site QA | Busduct | AA Run | AA99 | Sign-Off - Busduct Installation completed to specification/drawings - Area left clean & tidy
537c15d3-b065-45e5-b1b9-2d4a8c64532b |  | checklist-flat | not-started | 8143065f1287e03edbec6f89965b360b15fc41ae7801fefb7714dcbe17bc1b63 | checklist-flat | FALSE | FALSE | HDC Site QA | Busduct | AA Run | AA100
1f6f7907-432f-5002-a443-57c56e8527bf |  | checkpoint-status | not-started |  |  | TRUE | TRUE | HDC Site QA | Busduct | AA Run | AA100 | Busduct Details - Pass once entered/confirmed
678ce634-b038-586d-ba36-f63a6b557ae7 |  | checkpoint-status | not-started |  |  | TRUE | TRUE | HDC Site QA | Busduct | AA Run | AA100 | Piece 1 - Item onsite - Pass=Yes / Fail=No
a5dea856-01f6-5e85-92dc-50832d8adb92 |  | checkpoint-status | not-started |  |  | TRUE | TRUE | HDC Site QA | Busduct | AA Run | AA100 | Sign-Off - Busduct Installation completed to specification/drawings - Area left clean & tidy
6a7a361a-f3ed-4e79-955a-ed792c2293fd |  | checklist-flat | pass | 665d5f0722c4374c940dfd2f419ab80400db34578243221ac8290e866b81f976 | checklist-flat | FALSE | FALSE | HDC Site QA | Busduct | AA Run | AA101
5060d97b-5362-5a24-bbad-374cb2622464 |  | checkpoint-status | pass |  |  | TRUE | TRUE | HDC Site QA | Busduct | AA Run | AA101 | Busduct Details - Pass once entered/confirmed
74e48e65-a9d2-5baf-9550-b61bc5a3f0fe |  | checkpoint-status | pass |  |  | TRUE | TRUE | HDC Site QA | Busduct | AA Run | AA101 | Piece 1 - Item onsite - Pass=Yes / Fail=No
c9d63b16-4db6-5560-97d0-5d3490bc2fb1 |  | checkpoint-status | not-applicable |  |  | TRUE | TRUE | HDC Site QA | Busduct | AA Run | AA101 | Piece 2 - Item onsite - Pass=Yes / Fail=No
74f10e61-d00d-55dc-8eb5-bbd6fa2bbed4 |  | checkpoint-status | not-applicable |  |  | TRUE | TRUE | HDC Site QA | Busduct | AA Run | AA101 | Piece 3 - Item onsite - Pass=Yes / Fail=No
f0a3463d-f198-593c-9f94-c2651381c18f |  | checkpoint-status | not-applicable |  |  | TRUE | TRUE | HDC Site QA | Busduct | AA Run | AA101 | Piece 4 - Item onsite - Pass=Yes / Fail=No
56d6158b-d215-5904-bbe2-9b8f0b205688 |  | checkpoint-status | not-applicable |  |  | TRUE | TRUE | HDC Site QA | Busduct | AA Run | AA101 | Piece 5 - Item onsite - Pass=Yes / Fail=No
afbb6964-9435-5ada-9c0e-dd5761f5b426 |  | checkpoint-status | not-applicable |  |  | TRUE | TRUE | HDC Site QA | Busduct | AA Run | AA101 | Piece 6 - Item onsite - Pass=Yes / Fail=No
f0c22822-1e88-587f-878a-91fe7bca86be |  | checkpoint-status | not-applicable |  |  | TRUE | TRUE | HDC Site QA | Busduct | AA Run | AA101 | Piece 7 - Item onsite - Pass=Yes / Fail=No
133cbcfa-4f70-5fa2-82c8-26ef8038ac21 |  | checkpoint-status | not-applicable |  |  | TRUE | TRUE | HDC Site QA | Busduct | AA Run | AA101 | Piece 8 - Item onsite - Pass=Yes / Fail=No
39a80976-77a2-5ecc-abd0-918136d5b677 |  | checkpoint-status | not-applicable |  |  | TRUE | TRUE | HDC Site QA | Busduct | AA Run | AA101 | Piece 9 - Item onsite - Pass=Yes / Fail=No
3dd4a3b3-171a-5e71-a896-310d2e3a8c9a |  | checkpoint-status | not-applicable |  |  | TRUE | TRUE | HDC Site QA | Busduct | AA Run | AA101 | Piece 10 - Item onsite - Pass=Yes / Fail=No
ef885a9e-0f3d-58be-95db-5ff15235712e |  | checkpoint-status | pass |  |  | TRUE | TRUE | HDC Site QA | Busduct | AA Run | AA101 | Sign-Off - Busduct Installation completed to specification/drawings - Area left clean & tidy
7cfcd636-23b0-441f-be0a-69c7155742ef |  | checklist-flat | not-started | 8143065f1287e03edbec6f89965b360b15fc41ae7801fefb7714dcbe17bc1b63 | checklist-flat | FALSE | FALSE | HDC Site QA | Busduct | AA Run | AA102
c27333ba-5a3a-5910-a4e0-d92e9e4a362c |  | checkpoint-status | not-started |  |  | TRUE | TRUE | HDC Site QA | Busduct | AA Run | AA102 | Busduct Details - Pass once entered/confirmed
294d38aa-7d30-5d0f-8f47-c20aa5e4e5a8 |  | checkpoint-status | not-started |  |  | TRUE | TRUE | HDC Site QA | Busduct | AA Run | AA102 | Piece 1 - Item onsite - Pass=Yes / Fail=No
a9a38345-a11c-5454-a4dd-db833f648218 |  | checkpoint-status | not-started |  |  | TRUE | TRUE | HDC Site QA | Busduct | AA Run | AA102 | Sign-Off - Busduct Installation completed to specification/drawings - Area left clean & tidy
293d3292-74b9-4607-9d3e-005c970ac87b |  | checklist-flat | not-started | 8143065f1287e03edbec6f89965b360b15fc41ae7801fefb7714dcbe17bc1b63 | checklist-flat | FALSE | FALSE | HDC Site QA | Busduct | AA Run | AA103
4fb13693-30da-5c38-840e-ad0cca24c889 |  | checkpoint-status | not-started |  |  | TRUE | TRUE | HDC Site QA | Busduct | AA Run | AA103 | Busduct Details - Pass once entered/confirmed
473240b1-9641-57db-874c-56f49682c0d9 |  | checkpoint-status | not-started |  |  | TRUE | TRUE | HDC Site QA | Busduct | AA Run | AA103 | Piece 1 - Item onsite - Pass=Yes / Fail=No
ac5c861b-9f6c-5a2a-ad62-1ff1a71563c7 |  | checkpoint-status | not-started |  |  | TRUE | TRUE | HDC Site QA | Busduct | AA Run | AA103 | Sign-Off - Busduct Installation completed to specification/drawings - Area left clean & tidy
82008e38-2eda-4f24-96e2-7b3e55df9276 |  | checklist-flat | pass | 665d5f0722c4374c940dfd2f419ab80400db34578243221ac8290e866b81f976 | checklist-flat | FALSE | FALSE | HDC Site QA | Busduct | AA Run | AA104
90f88967-679f-5eac-9a8f-48599313f8a0 |  | checkpoint-status | pass |  |  | TRUE | TRUE | HDC Site QA | Busduct | AA Run | AA104 | Busduct Details - Pass once entered/confirmed
18cceefb-da7b-5c61-b59d-37c0142778f3 |  | checkpoint-status | pass |  |  | TRUE | TRUE | HDC Site QA | Busduct | AA Run | AA104 | Piece 1 - Item onsite - Pass=Yes / Fail=No
bc9f6531-225e-5d75-a911-23cb2b027f93 |  | checkpoint-status | not-applicable |  |  | TRUE | TRUE | HDC Site QA | Busduct | AA Run | AA104 | Piece 2 - Item onsite - Pass=Yes / Fail=No
633f3df1-1f19-5ad7-8608-548c1b18fe86 |  | checkpoint-status | not-applicable |  |  | TRUE | TRUE | HDC Site QA | Busduct | AA Run | AA104 | Piece 3 - Item onsite - Pass=Yes / Fail=No
c2903218-2b34-5035-89d6-fd79e238ed8d |  | checkpoint-status | not-applicable |  |  | TRUE | TRUE | HDC Site QA | Busduct | AA Run | AA104 | Piece 4 - Item onsite - Pass=Yes / Fail=No
65dc2ac5-b682-51d2-9955-a36f460b88c2 |  | checkpoint-status | not-applicable |  |  | TRUE | TRUE | HDC Site QA | Busduct | AA Run | AA104 | Piece 5 - Item onsite - Pass=Yes / Fail=No
3b337713-c61a-56dc-a0f9-ab861433343c |  | checkpoint-status | not-applicable |  |  | TRUE | TRUE | HDC Site QA | Busduct | AA Run | AA104 | Piece 6 - Item onsite - Pass=Yes / Fail=No
18177340-d05c-522a-a451-26ff2216aad5 |  | checkpoint-status | not-applicable |  |  | TRUE | TRUE | HDC Site QA | Busduct | AA Run | AA104 | Piece 7 - Item onsite - Pass=Yes / Fail=No
5d3b7887-e78b-5aea-9bb8-d373caa176f2 |  | checkpoint-status | not-applicable |  |  | TRUE | TRUE | HDC Site QA | Busduct | AA Run | AA104 | Piece 8 - Item onsite - Pass=Yes / Fail=No
33d9c6c6-efe8-5613-8a9c-60a5e41e9c5c |  | checkpoint-status | not-applicable |  |  | TRUE | TRUE | HDC Site QA | Busduct | AA Run | AA104 | Piece 9 - Item onsite - Pass=Yes / Fail=No
be29c574-6201-53a3-8a00-8a483605ddf8 |  | checkpoint-status | not-applicable |  |  | TRUE | TRUE | HDC Site QA | Busduct | AA Run | AA104 | Piece 10 - Item onsite - Pass=Yes / Fail=No
40663422-94da-5b98-b87c-05344eb498cf |  | checkpoint-status | pass |  |  | TRUE | TRUE | HDC Site QA | Busduct | AA Run | AA104 | Sign-Off - Busduct Installation completed to specification/drawings - Area left clean & tidy
1fbdd6cf-7de8-4ddf-89f8-9e3ee195cb73 |  | checklist-flat | pass | 665d5f0722c4374c940dfd2f419ab80400db34578243221ac8290e866b81f976 | checklist-flat | FALSE | FALSE | HDC Site QA | Busduct | AA Run | AA105
09f0ca6f-6178-52e9-9b9e-bd5d5e5500eb |  | checkpoint-status | pass |  |  | TRUE | TRUE | HDC Site QA | Busduct | AA Run | AA105 | Busduct Details - Pass once entered/confirmed
37339add-c88c-568d-8e40-9ccab1bb7cf0 |  | checkpoint-status | pass |  |  | TRUE | TRUE | HDC Site QA | Busduct | AA Run | AA105 | Piece 1 - Item onsite - Pass=Yes / Fail=No
510db7cb-e0cd-5611-8a90-85673ec875a2 |  | checkpoint-status | not-applicable |  |  | TRUE | TRUE | HDC Site QA | Busduct | AA Run | AA105 | Piece 2 - Item onsite - Pass=Yes / Fail=No
956899b0-cafb-536f-a579-8a5196262fa1 |  | checkpoint-status | not-applicable |  |  | TRUE | TRUE | HDC Site QA | Busduct | AA Run | AA105 | Piece 3 - Item onsite - Pass=Yes / Fail=No
9352eecd-3fe1-5577-8b1a-bb486a8d6646 |  | checkpoint-status | not-applicable |  |  | TRUE | TRUE | HDC Site QA | Busduct | AA Run | AA105 | Piece 4 - Item onsite - Pass=Yes / Fail=No
466dacf0-e755-5551-a741-c617270a8a19 |  | checkpoint-status | not-applicable |  |  | TRUE | TRUE | HDC Site QA | Busduct | AA Run | AA105 | Piece 5 - Item onsite - Pass=Yes / Fail=No
5191efc1-34c1-57f2-b7db-431fb780b71a |  | checkpoint-status | not-applicable |  |  | TRUE | TRUE | HDC Site QA | Busduct | AA Run | AA105 | Piece 6 - Item onsite - Pass=Yes / Fail=No
64b43701-35b2-5634-af6c-fb473e483362 |  | checkpoint-status | not-applicable |  |  | TRUE | TRUE | HDC Site QA | Busduct | AA Run | AA105 | Piece 7 - Item onsite - Pass=Yes / Fail=No
24a36533-8e79-5ba7-853b-d33bea568afe |  | checkpoint-status | not-applicable |  |  | TRUE | TRUE | HDC Site QA | Busduct | AA Run | AA105 | Piece 8 - Item onsite - Pass=Yes / Fail=No
37606878-1ff0-52cf-b0c8-ed5887ae9d1f |  | checkpoint-status | not-applicable |  |  | TRUE | TRUE | HDC Site QA | Busduct | AA Run | AA105 | Piece 9 - Item onsite - Pass=Yes / Fail=No
8a03aeb0-9375-53d1-9f19-06d4d464a547 |  | checkpoint-status | not-applicable |  |  | TRUE | TRUE | HDC Site QA | Busduct | AA Run | AA105 | Piece 10 - Item onsite - Pass=Yes / Fail=No
b79118d4-d357-538d-a999-768a60a83672 |  | checkpoint-status | pass |  |  | TRUE | TRUE | HDC Site QA | Busduct | AA Run | AA105 | Sign-Off - Busduct Installation completed to specification/drawings - Area left clean & tidy
67b3d67d-f3b2-4b5b-a14f-96c906dc3960 |  | checklist-flat | not-started | 8143065f1287e03edbec6f89965b360b15fc41ae7801fefb7714dcbe17bc1b63 | checklist-flat | FALSE | FALSE | HDC Site QA | Busduct | AA Run | AA106
4249ddbb-9ee8-58e4-ae2f-3a4605c4bf14 |  | checkpoint-status | not-started |  |  | TRUE | TRUE | HDC Site QA | Busduct | AA Run | AA106 | Busduct Details - Pass once entered/confirmed
da8d2861-320a-5634-81a4-183b4c3ca1b6 |  | checkpoint-status | not-started |  |  | TRUE | TRUE | HDC Site QA | Busduct | AA Run | AA106 | Piece 1 - Item onsite - Pass=Yes / Fail=No
7123a389-47d7-5641-8156-fe8a0939905a |  | checkpoint-status | not-started |  |  | TRUE | TRUE | HDC Site QA | Busduct | AA Run | AA106 | Sign-Off - Busduct Installation completed to specification/drawings - Area left clean & tidy
daf92e3f-e10f-49d0-a211-e7e171c486a7 |  | checklist-flat | not-started | 8143065f1287e03edbec6f89965b360b15fc41ae7801fefb7714dcbe17bc1b63 | checklist-flat | FALSE | FALSE | HDC Site QA | Busduct | AA Run | AA107
e44344a4-2f4e-50d6-a2c1-ef975a34bf25 |  | checkpoint-status | not-started |  |  | TRUE | TRUE | HDC Site QA | Busduct | AA Run | AA107 | Busduct Details - Pass once entered/confirmed
b6f5d3cf-b356-5a51-9f89-e2413344be4a |  | checkpoint-status | not-started |  |  | TRUE | TRUE | HDC Site QA | Busduct | AA Run | AA107 | Piece 1 - Item onsite - Pass=Yes / Fail=No
276269c2-6bff-5fd9-bcf1-24b185e756ce |  | checkpoint-status | not-started |  |  | TRUE | TRUE | HDC Site QA | Busduct | AA Run | AA107 | Sign-Off - Busduct Installation completed to specification/drawings - Area left clean & tidy
bea41be3-ee5d-43b0-9e11-fbdc5991daa2 |  | folder-normal | work-in-progress |  | step | TRUE | FALSE | HDC Site QA | Busduct | AB Run
87af05ec-7e6c-4ab3-b510-fc69d34ce589 |  | checklist-flat | not-started | 8143065f1287e03edbec6f89965b360b15fc41ae7801fefb7714dcbe17bc1b63 | checklist-flat | FALSE | FALSE | HDC Site QA | Busduct | AB Run | AB1
af455215-22e7-5ce7-948a-c141d7a9a742 |  | checkpoint-status | not-started |  |  | TRUE | TRUE | HDC Site QA | Busduct | AB Run | AB1 | Busduct Details - Pass once entered/confirmed
c2007499-7e88-5ad8-898b-1f3f14e00c75 |  | checkpoint-status | not-started |  |  | TRUE | TRUE | HDC Site QA | Busduct | AB Run | AB1 | Piece 1 - Item onsite - Pass=Yes / Fail=No
524a7587-4877-56b1-8294-325d0714e2f9 |  | checkpoint-status | not-started |  |  | TRUE | TRUE | HDC Site QA | Busduct | AB Run | AB1 | Sign-Off - Busduct Installation completed to specification/drawings - Area left clean & tidy
78505e4b-6cd2-4b0a-b5f1-6641ff7dd900 |  | checklist-flat | not-started | 8143065f1287e03edbec6f89965b360b15fc41ae7801fefb7714dcbe17bc1b63 | checklist-flat | FALSE | FALSE | HDC Site QA | Busduct | AB Run | AB2
fefb3ed7-2596-5fa6-916f-cd84a19800cb |  | checkpoint-status | not-started |  |  | TRUE | TRUE | HDC Site QA | Busduct | AB Run | AB2 | Busduct Details - Pass once entered/confirmed
4be622c0-427b-5813-a466-43b3f6c38356 |  | checkpoint-status | not-started |  |  | TRUE | TRUE | HDC Site QA | Busduct | AB Run | AB2 | Piece 1 - Item onsite - Pass=Yes / Fail=No
7b3f57b8-6af0-59f6-9268-a70ff69f3290 |  | checkpoint-status | not-started |  |  | TRUE | TRUE | HDC Site QA | Busduct | AB Run | AB2 | Sign-Off - Busduct Installation completed to specification/drawings - Area left clean & tidy
a6079dae-c020-43c6-bf40-1964a3562d16 |  | checklist-flat | not-started | 8143065f1287e03edbec6f89965b360b15fc41ae7801fefb7714dcbe17bc1b63 | checklist-flat | FALSE | FALSE | HDC Site QA | Busduct | AB Run | AB3
9598ffd9-d21d-5799-88ff-cca4cdeb595a |  | checkpoint-status | not-started |  |  | TRUE | TRUE | HDC Site QA | Busduct | AB Run | AB3 | Busduct Details - Pass once entered/confirmed
77fad8c7-58a4-550d-9a60-a89f8ed86998 |  | checkpoint-status | not-started |  |  | TRUE | TRUE | HDC Site QA | Busduct | AB Run | AB3 | Piece 1 - Item onsite - Pass=Yes / Fail=No
1845ac61-d2b8-56c1-8294-d4233c9e041a |  | checkpoint-status | not-started |  |  | TRUE | TRUE | HDC Site QA | Busduct | AB Run | AB3 | Sign-Off - Busduct Installation completed to specification/drawings - Area left clean & tidy
43032da4-48a8-471f-a7f9-fb07d27c9ae9 |  | checklist-flat | not-started | 8143065f1287e03edbec6f89965b360b15fc41ae7801fefb7714dcbe17bc1b63 | checklist-flat | FALSE | FALSE | HDC Site QA | Busduct | AB Run | AB4
c77530ca-2275-5f50-8dad-de7da0dd5be8 |  | checkpoint-status | not-started |  |  | TRUE | TRUE | HDC Site QA | Busduct | AB Run | AB4 | Busduct Details - Pass once entered/confirmed
31136828-b3be-538a-a807-2fa5cf887342 |  | checkpoint-status | not-started |  |  | TRUE | TRUE | HDC Site QA | Busduct | AB Run | AB4 | Piece 1 - Item onsite - Pass=Yes / Fail=No
8002d3ca-8908-54a3-8226-1f1b5e269bcd |  | checkpoint-status | not-started |  |  | TRUE | TRUE | HDC Site QA | Busduct | AB Run | AB4 | Sign-Off - Busduct Installation completed to specification/drawings - Area left clean & tidy
a5fbc0bf-dfd5-405a-acdc-873d8e594b36 |  | checklist-flat | not-started | 8143065f1287e03edbec6f89965b360b15fc41ae7801fefb7714dcbe17bc1b63 | checklist-flat | FALSE | FALSE | HDC Site QA | Busduct | AB Run | AB5
d9d49c87-1e4c-554e-b7e5-a3b4be48fab1 |  | checkpoint-status | not-started |  |  | TRUE | TRUE | HDC Site QA | Busduct | AB Run | AB5 | Busduct Details - Pass once entered/confirmed
3f663941-ea5c-5147-bfe7-a2a71ce117ef |  | checkpoint-status | not-started |  |  | TRUE | TRUE | HDC Site QA | Busduct | AB Run | AB5 | Piece 1 - Item onsite - Pass=Yes / Fail=No
70c8c6f9-4386-5d9b-8c39-012d823ae1ef |  | checkpoint-status | not-started |  |  | TRUE | TRUE | HDC Site QA | Busduct | AB Run | AB5 | Sign-Off - Busduct Installation completed to specification/drawings - Area left clean & tidy
282574f6-ed1a-4b9a-a02c-5cad20130dd9 |  | checklist-flat | not-started | 8143065f1287e03edbec6f89965b360b15fc41ae7801fefb7714dcbe17bc1b63 | checklist-flat | FALSE | FALSE | HDC Site QA | Busduct | AB Run | AB6
bb5a97df-f5d6-5766-8a7a-ee5de99da4c1 |  | checkpoint-status | not-started |  |  | TRUE | TRUE | HDC Site QA | Busduct | AB Run | AB6 | Busduct Details - Pass once entered/confirmed
c60ce04e-2cb3-5223-afc3-ef5db5bc964a |  | checkpoint-status | not-started |  |  | TRUE | TRUE | HDC Site QA | Busduct | AB Run | AB6 | Piece 1 - Item onsite - Pass=Yes / Fail=No
44181455-2588-5710-b6e9-49208d99f899 |  | checkpoint-status | not-started |  |  | TRUE | TRUE | HDC Site QA | Busduct | AB Run | AB6 | Sign-Off - Busduct Installation completed to specification/drawings - Area left clean & tidy
e8aa8597-6aea-43fa-b49e-a6e120bce70d |  | checklist-flat | not-started | 8143065f1287e03edbec6f89965b360b15fc41ae7801fefb7714dcbe17bc1b63 | checklist-flat | FALSE | FALSE | HDC Site QA | Busduct | AB Run | AB7
0ca880e0-5213-5085-9605-8f4aabdd7e7a |  | checkpoint-status | not-started |  |  | TRUE | TRUE | HDC Site QA | Busduct | AB Run | AB7 | Busduct Details - Pass once entered/confirmed
34db69fd-2e02-5e43-bff7-d8514a6402b8 |  | checkpoint-status | not-started |  |  | TRUE | TRUE | HDC Site QA | Busduct | AB Run | AB7 | Piece 1 - Item onsite - Pass=Yes / Fail=No
9eb49b76-5473-5e09-b17d-a681846501ec |  | checkpoint-status | not-started |  |  | TRUE | TRUE | HDC Site QA | Busduct | AB Run | AB7 | Sign-Off - Busduct Installation completed to specification/drawings - Area left clean & tidy
4312985e-8a5e-4558-9f54-94e675ee4ee5 |  | checklist-flat | not-started | 8143065f1287e03edbec6f89965b360b15fc41ae7801fefb7714dcbe17bc1b63 | checklist-flat | FALSE | FALSE | HDC Site QA | Busduct | AB Run | AB8
af88577d-6299-5b82-a6d6-fa17cb00dc1b |  | checkpoint-status | not-started |  |  | TRUE | TRUE | HDC Site QA | Busduct | AB Run | AB8 | Busduct Details - Pass once entered/confirmed
7234a808-e263-576a-a4ee-acf0da7714b6 |  | checkpoint-status | not-started |  |  | TRUE | TRUE | HDC Site QA | Busduct | AB Run | AB8 | Piece 1 - Item onsite - Pass=Yes / Fail=No
f2149b49-e605-5bb6-b026-895cc8078aab |  | checkpoint-status | not-started |  |  | TRUE | TRUE | HDC Site QA | Busduct | AB Run | AB8 | Sign-Off - Busduct Installation completed to specification/drawings - Area left clean & tidy
123bd9ae-4681-4190-9514-722c02393590 |  | checklist-flat | not-started | 8143065f1287e03edbec6f89965b360b15fc41ae7801fefb7714dcbe17bc1b63 | checklist-flat | FALSE | FALSE | HDC Site QA | Busduct | AB Run | AB9
9f22ba5c-ea00-597b-aa2b-eb66bdf5ddcd |  | checkpoint-status | not-started |  |  | TRUE | TRUE | HDC Site QA | Busduct | AB Run | AB9 | Busduct Details - Pass once entered/confirmed
0cdd532e-27ab-5992-b1e7-7ef5b85cc15a |  | checkpoint-status | not-started |  |  | TRUE | TRUE | HDC Site QA | Busduct | AB Run | AB9 | Piece 1 - Item onsite - Pass=Yes / Fail=No
4389f949-a813-5878-8969-2335140971ea |  | checkpoint-status | not-started |  |  | TRUE | TRUE | HDC Site QA | Busduct | AB Run | AB9 | Sign-Off - Busduct Installation completed to specification/drawings - Area left clean & tidy
b603ab5f-ae1d-4f28-9e9b-74565ce8876f |  | checklist-flat | not-started | 8143065f1287e03edbec6f89965b360b15fc41ae7801fefb7714dcbe17bc1b63 | checklist-flat | FALSE | FALSE | HDC Site QA | Busduct | AB Run | AB10
55ef1ec5-5177-56e3-acf0-a090618b5c15 |  | checkpoint-status | not-started |  |  | TRUE | TRUE | HDC Site QA | Busduct | AB Run | AB10 | Busduct Details - Pass once entered/confirmed
a859e2c6-1417-51cc-b9fc-ed6304fc3182 |  | checkpoint-status | not-started |  |  | TRUE | TRUE | HDC Site QA | Busduct | AB Run | AB10 | Piece 1 - Item onsite - Pass=Yes / Fail=No
c67d6a7e-e1c6-56a0-9e03-e279989db319 |  | checkpoint-status | not-started |  |  | TRUE | TRUE | HDC Site QA | Busduct | AB Run | AB10 | Sign-Off - Busduct Installation completed to specification/drawings - Area left clean & tidy
a0948940-16d0-4e72-b56e-cf0b7e504d0a |  | checklist-flat | not-started | 8143065f1287e03edbec6f89965b360b15fc41ae7801fefb7714dcbe17bc1b63 | checklist-flat | FALSE | FALSE | HDC Site QA | Busduct | AB Run | AB11
99169852-8cde-551f-a444-ab45e0c9c3f0 |  | checkpoint-status | not-started |  |  | TRUE | TRUE | HDC Site QA | Busduct | AB Run | AB11 | Busduct Details - Pass once entered/confirmed
683dd757-6a6d-5a37-aacf-e2a4d3ca9271 |  | checkpoint-status | not-started |  |  | TRUE | TRUE | HDC Site QA | Busduct | AB Run | AB11 | Piece 1 - Item onsite - Pass=Yes / Fail=No
359ee930-4621-5ab3-b8df-5b6971c863c2 |  | checkpoint-status | not-started |  |  | TRUE | TRUE | HDC Site QA | Busduct | AB Run | AB11 | Sign-Off - Busduct Installation completed to specification/drawings - Area left clean & tidy
8648f8fb-4075-486c-913b-fc85d9f13964 |  | checklist-flat | not-started | 8143065f1287e03edbec6f89965b360b15fc41ae7801fefb7714dcbe17bc1b63 | checklist-flat | FALSE | FALSE | HDC Site QA | Busduct | AB Run | AB12
ca163059-f5d4-5231-81be-2f5f42c3d134 |  | checkpoint-status | not-started |  |  | TRUE | TRUE | HDC Site QA | Busduct | AB Run | AB12 | Busduct Details - Pass once entered/confirmed
1b61b97d-ec3c-5100-b683-adf17bb88d15 |  | checkpoint-status | not-started |  |  | TRUE | TRUE | HDC Site QA | Busduct | AB Run | AB12 | Piece 1 - Item onsite - Pass=Yes / Fail=No
5fac9265-15d2-5391-9b47-93a98ffa2326 |  | checkpoint-status | not-started |  |  | TRUE | TRUE | HDC Site QA | Busduct | AB Run | AB12 | Sign-Off - Busduct Installation completed to specification/drawings - Area left clean & tidy
ddafd551-a08c-4554-a41a-6fa0f79175f1 |  | checklist-flat | not-started | 8143065f1287e03edbec6f89965b360b15fc41ae7801fefb7714dcbe17bc1b63 | checklist-flat | FALSE | FALSE | HDC Site QA | Busduct | AB Run | AB13
83e641ef-e6cd-5006-88cb-eeae7b27ca4d |  | checkpoint-status | not-started |  |  | TRUE | TRUE | HDC Site QA | Busduct | AB Run | AB13 | Busduct Details - Pass once entered/confirmed
0731dba0-0a47-5280-a397-9536928bb85e |  | checkpoint-status | not-started |  |  | TRUE | TRUE | HDC Site QA | Busduct | AB Run | AB13 | Piece 1 - Item onsite - Pass=Yes / Fail=No
85ad20b4-5067-5e1b-8c12-fbbe0b9ba983 |  | checkpoint-status | not-started |  |  | TRUE | TRUE | HDC Site QA | Busduct | AB Run | AB13 | Sign-Off - Busduct Installation completed to specification/drawings - Area left clean & tidy
37eb1d98-c3e3-4bf2-b490-1fb60f8918ff |  | checklist-flat | not-started | 8143065f1287e03edbec6f89965b360b15fc41ae7801fefb7714dcbe17bc1b63 | checklist-flat | FALSE | FALSE | HDC Site QA | Busduct | AB Run | AB14
888ee51f-5ddc-5ec0-a062-421fe5c2e10d |  | checkpoint-status | not-started |  |  | TRUE | TRUE | HDC Site QA | Busduct | AB Run | AB14 | Busduct Details - Pass once entered/confirmed
920c636a-76c5-511d-9714-afc04a2ee661 |  | checkpoint-status | not-started |  |  | TRUE | TRUE | HDC Site QA | Busduct | AB Run | AB14 | Piece 1 - Item onsite - Pass=Yes / Fail=No
a38b51b1-3b95-5bdf-b23c-a6a4eabfd741 |  | checkpoint-status | not-started |  |  | TRUE | TRUE | HDC Site QA | Busduct | AB Run | AB14 | Sign-Off - Busduct Installation completed to specification/drawings - Area left clean & tidy
6a956472-7f63-4604-bd53-fdf462231514 |  | checklist-flat | not-started | 8143065f1287e03edbec6f89965b360b15fc41ae7801fefb7714dcbe17bc1b63 | checklist-flat | FALSE | FALSE | HDC Site QA | Busduct | AB Run | AB15
b4840eb5-8990-54b6-89cc-753725a83e07 |  | checkpoint-status | not-started |  |  | TRUE | TRUE | HDC Site QA | Busduct | AB Run | AB15 | Busduct Details - Pass once entered/confirmed
2957a63c-b5bc-5bed-afa8-6b89da194991 |  | checkpoint-status | not-started |  |  | TRUE | TRUE | HDC Site QA | Busduct | AB Run | AB15 | Piece 1 - Item onsite - Pass=Yes / Fail=No
d7c0838d-0971-51ad-b63b-c06dee59fe12 |  | checkpoint-status | not-started |  |  | TRUE | TRUE | HDC Site QA | Busduct | AB Run | AB15 | Sign-Off - Busduct Installation completed to specification/drawings - Area left clean & tidy
f0fb88c7-2ed0-4068-8af6-fbcb58c19df8 |  | checklist-flat | not-started | 8143065f1287e03edbec6f89965b360b15fc41ae7801fefb7714dcbe17bc1b63 | checklist-flat | FALSE | FALSE | HDC Site QA | Busduct | AB Run | AB16
10648c1c-c335-5ffd-a0b6-4a7f0adcb9e8 |  | checkpoint-status | not-started |  |  | TRUE | TRUE | HDC Site QA | Busduct | AB Run | AB16 | Busduct Details - Pass once entered/confirmed
5905f68d-2958-51aa-9c1f-d185a1201e78 |  | checkpoint-status | not-started |  |  | TRUE | TRUE | HDC Site QA | Busduct | AB Run | AB16 | Piece 1 - Item onsite - Pass=Yes / Fail=No
a3406e81-5d88-5a99-89e5-f26819ee9cca |  | checkpoint-status | not-started |  |  | TRUE | TRUE | HDC Site QA | Busduct | AB Run | AB16 | Sign-Off - Busduct Installation completed to specification/drawings - Area left clean & tidy
57841b44-5acc-47f0-80ae-eb359f71edaf |  | checklist-flat | not-started | 8143065f1287e03edbec6f89965b360b15fc41ae7801fefb7714dcbe17bc1b63 | checklist-flat | FALSE | FALSE | HDC Site QA | Busduct | AB Run | AB17
76553e25-07cf-5a6e-8a28-3d1f905be1e4 |  | checkpoint-status | not-started |  |  | TRUE | TRUE | HDC Site QA | Busduct | AB Run | AB17 | Busduct Details - Pass once entered/confirmed
bb014ad7-9d70-52e4-b42f-1887d61e083d |  | checkpoint-status | not-started |  |  | TRUE | TRUE | HDC Site QA | Busduct | AB Run | AB17 | Piece 1 - Item onsite - Pass=Yes / Fail=No
29f08f84-22fa-56ae-90e2-d960732c2dab |  | checkpoint-status | not-started |  |  | TRUE | TRUE | HDC Site QA | Busduct | AB Run | AB17 | Sign-Off - Busduct Installation completed to specification/drawings - Area left clean & tidy
a7ddeb0f-7c3c-418b-a427-4a58bdf4dbd8 |  | checklist-flat | not-started | 8143065f1287e03edbec6f89965b360b15fc41ae7801fefb7714dcbe17bc1b63 | checklist-flat | FALSE | FALSE | HDC Site QA | Busduct | AB Run | AB18
a89ca7af-9074-5107-8270-7aefe6983f5c |  | checkpoint-status | not-started |  |  | TRUE | TRUE | HDC Site QA | Busduct | AB Run | AB18 | Busduct Details - Pass once entered/confirmed
7cf0e676-caa9-5343-b0cd-c1e227fcc0ba |  | checkpoint-status | not-started |  |  | TRUE | TRUE | HDC Site QA | Busduct | AB Run | AB18 | Piece 1 - Item onsite - Pass=Yes / Fail=No
a25bfd9d-6c56-5998-bcd7-c96db9bb3a6c |  | checkpoint-status | not-started |  |  | TRUE | TRUE | HDC Site QA | Busduct | AB Run | AB18 | Sign-Off - Busduct Installation completed to specification/drawings - Area left clean & tidy
c9976f61-6875-4292-a795-02f6f91401f6 |  | checklist-flat | not-started | 8143065f1287e03edbec6f89965b360b15fc41ae7801fefb7714dcbe17bc1b63 | checklist-flat | FALSE | FALSE | HDC Site QA | Busduct | AB Run | AB19
9baf2d73-75bc-57ec-b12e-c9bba095278c |  | checkpoint-status | not-started |  |  | TRUE | TRUE | HDC Site QA | Busduct | AB Run | AB19 | Busduct Details - Pass once entered/confirmed
fe2fab48-93bb-5861-8ea3-273dc928d81d |  | checkpoint-status | not-started |  |  | TRUE | TRUE | HDC Site QA | Busduct | AB Run | AB19 | Piece 1 - Item onsite - Pass=Yes / Fail=No
b9e9e7be-766a-524a-b6c6-fc6cf4106a4d |  | checkpoint-status | not-started |  |  | TRUE | TRUE | HDC Site QA | Busduct | AB Run | AB19 | Sign-Off - Busduct Installation completed to specification/drawings - Area left clean & tidy
e670f9e1-c6e7-46a4-8a6b-a36a3b3a7f1d |  | checklist-flat | not-started | 8143065f1287e03edbec6f89965b360b15fc41ae7801fefb7714dcbe17bc1b63 | checklist-flat | FALSE | FALSE | HDC Site QA | Busduct | AB Run | AB20
582671b2-479d-5aa2-a64e-6bda8afe2e6a |  | checkpoint-status | not-started |  |  | TRUE | TRUE | HDC Site QA | Busduct | AB Run | AB20 | Busduct Details - Pass once entered/confirmed
c8600312-8e9a-5ee3-b750-a8fec0789c4f |  | checkpoint-status | not-started |  |  | TRUE | TRUE | HDC Site QA | Busduct | AB Run | AB20 | Piece 1 - Item onsite - Pass=Yes / Fail=No
01557247-dc34-52c9-8dfc-7f73fcc8a3f2 |  | checkpoint-status | not-started |  |  | TRUE | TRUE | HDC Site QA | Busduct | AB Run | AB20 | Sign-Off - Busduct Installation completed to specification/drawings - Area left clean & tidy
b4c67795-ceb8-4cb6-a47f-a92808ad3930 |  | checklist-flat | not-started | 8143065f1287e03edbec6f89965b360b15fc41ae7801fefb7714dcbe17bc1b63 | checklist-flat | FALSE | FALSE | HDC Site QA | Busduct | AB Run | AB21
db234c80-fa8f-5014-8465-890e2dd54429 |  | checkpoint-status | not-started |  |  | TRUE | TRUE | HDC Site QA | Busduct | AB Run | AB21 | Busduct Details - Pass once entered/confirmed
9e7b931c-2b38-55ed-affc-94c5809f7b33 |  | checkpoint-status | not-started |  |  | TRUE | TRUE | HDC Site QA | Busduct | AB Run | AB21 | Piece 1 - Item onsite - Pass=Yes / Fail=No
44e6b85b-2545-5412-b091-70abf6c56523 |  | checkpoint-status | not-started |  |  | TRUE | TRUE | HDC Site QA | Busduct | AB Run | AB21 | Sign-Off - Busduct Installation completed to specification/drawings - Area left clean & tidy
16add79e-70ed-431c-bbe1-26135d656a02 |  | checklist-flat | pass | 665d5f0722c4374c940dfd2f419ab80400db34578243221ac8290e866b81f976 | checklist-flat | FALSE | FALSE | HDC Site QA | Busduct | AB Run | AB22
08318668-6fda-50aa-8d6f-131ff077e687 |  | checkpoint-status | pass |  |  | TRUE | TRUE | HDC Site QA | Busduct | AB Run | AB22 | Busduct Details - Pass once entered/confirmed
d6c6766f-4f22-50ed-a8bc-0cfd75925df3 |  | checkpoint-status | pass |  |  | TRUE | TRUE | HDC Site QA | Busduct | AB Run | AB22 | Piece 1 - Item onsite - Pass=Yes / Fail=No
4f677b9e-228c-5232-94a3-191f944c9f4f |  | checkpoint-status | not-applicable |  |  | TRUE | TRUE | HDC Site QA | Busduct | AB Run | AB22 | Piece 2 - Item onsite - Pass=Yes / Fail=No
40f2f3a4-bf3a-5f59-a280-297b64e6b7c9 |  | checkpoint-status | not-applicable |  |  | TRUE | TRUE | HDC Site QA | Busduct | AB Run | AB22 | Piece 3 - Item onsite - Pass=Yes / Fail=No
d6b99a37-ca83-5bac-b158-5d363052cb6d |  | checkpoint-status | not-applicable |  |  | TRUE | TRUE | HDC Site QA | Busduct | AB Run | AB22 | Piece 4 - Item onsite - Pass=Yes / Fail=No
104a51bb-e757-58a3-bd9b-b8b94a71dc58 |  | checkpoint-status | not-applicable |  |  | TRUE | TRUE | HDC Site QA | Busduct | AB Run | AB22 | Piece 5 - Item onsite - Pass=Yes / Fail=No
0f78b893-6877-52bb-b59f-294fc68b209b |  | checkpoint-status | not-applicable |  |  | TRUE | TRUE | HDC Site QA | Busduct | AB Run | AB22 | Piece 6 - Item onsite - Pass=Yes / Fail=No
5facbd42-b822-58c0-a5e2-f82f420446d7 |  | checkpoint-status | not-applicable |  |  | TRUE | TRUE | HDC Site QA | Busduct | AB Run | AB22 | Piece 7 - Item onsite - Pass=Yes / Fail=No
4b26e4df-4283-5192-870f-61ddf29019f0 |  | checkpoint-status | not-applicable |  |  | TRUE | TRUE | HDC Site QA | Busduct | AB Run | AB22 | Piece 8 - Item onsite - Pass=Yes / Fail=No
24deddaa-4e9e-5d4e-b4b2-7094fe57ae0b |  | checkpoint-status | not-applicable |  |  | TRUE | TRUE | HDC Site QA | Busduct | AB Run | AB22 | Piece 9 - Item onsite - Pass=Yes / Fail=No
8bd8eb01-62bb-54d6-a92e-369566ad5de4 |  | checkpoint-status | not-applicable |  |  | TRUE | TRUE | HDC Site QA | Busduct | AB Run | AB22 | Piece 10 - Item onsite - Pass=Yes / Fail=No
2e431fb3-3bff-5860-9ef7-983ece79e297 |  | checkpoint-status | pass |  |  | TRUE | TRUE | HDC Site QA | Busduct | AB Run | AB22 | Sign-Off - Busduct Installation completed to specification/drawings - Area left clean & tidy
e451370a-eb47-4277-ae5a-186c37e62569 |  | checklist-flat | work-in-progress | 8143065f1287e03edbec6f89965b360b15fc41ae7801fefb7714dcbe17bc1b63 | checklist-flat | FALSE | FALSE | HDC Site QA | Busduct | AB Run | AB23
064e709b-2aec-5eff-b994-761b4997420f |  | checkpoint-status | pass |  |  | TRUE | TRUE | HDC Site QA | Busduct | AB Run | AB23 | Busduct Details - Pass once entered/confirmed
32322a67-d64d-5505-9566-1f3aa27b688f |  | checkpoint-status | not-started |  |  | TRUE | TRUE | HDC Site QA | Busduct | AB Run | AB23 | Piece 1 - Item onsite - Pass=Yes / Fail=No
fad7e603-a65d-5a15-931a-eec7e15b91b7 |  | checkpoint-status | not-started |  |  | TRUE | TRUE | HDC Site QA | Busduct | AB Run | AB23 | Sign-Off - Busduct Installation completed to specification/drawings - Area left clean & tidy
91ceca75-2e38-4388-b677-2a10f2d071dd |  | checklist-flat | pass | 665d5f0722c4374c940dfd2f419ab80400db34578243221ac8290e866b81f976 | checklist-flat | FALSE | FALSE | HDC Site QA | Busduct | AB Run | AB24
63f77a52-532c-5e0a-ac55-3ea6177a8d3f |  | checkpoint-status | pass |  |  | TRUE | TRUE | HDC Site QA | Busduct | AB Run | AB24 | Busduct Details - Pass once entered/confirmed
55eaf86c-9a0f-595f-a930-e31720fe6364 |  | checkpoint-status | pass |  |  | TRUE | TRUE | HDC Site QA | Busduct | AB Run | AB24 | Piece 1 - Item onsite - Pass=Yes / Fail=No
96dbb745-c63f-5f68-9bcd-235ea4ced0b9 |  | checkpoint-status | not-applicable |  |  | TRUE | TRUE | HDC Site QA | Busduct | AB Run | AB24 | Piece 2 - Item onsite - Pass=Yes / Fail=No
d836898a-cf49-58f7-8a63-a2d1b1e282ce |  | checkpoint-status | not-applicable |  |  | TRUE | TRUE | HDC Site QA | Busduct | AB Run | AB24 | Piece 3 - Item onsite - Pass=Yes / Fail=No
a24dc11d-bfb6-5a93-8c1a-ca4f479f8f97 |  | checkpoint-status | not-applicable |  |  | TRUE | TRUE | HDC Site QA | Busduct | AB Run | AB24 | Piece 4 - Item onsite - Pass=Yes / Fail=No
6a7e5c29-48c9-5340-9123-2d23cf93dd4e |  | checkpoint-status | not-applicable |  |  | TRUE | TRUE | HDC Site QA | Busduct | AB Run | AB24 | Piece 5 - Item onsite - Pass=Yes / Fail=No
c91dc1a6-3dda-5afb-a2f9-2739facbe4a2 |  | checkpoint-status | not-applicable |  |  | TRUE | TRUE | HDC Site QA | Busduct | AB Run | AB24 | Piece 6 - Item onsite - Pass=Yes / Fail=No
a98f14f1-55c4-5afb-a617-4ee950bd208f |  | checkpoint-status | not-applicable |  |  | TRUE | TRUE | HDC Site QA | Busduct | AB Run | AB24 | Piece 7 - Item onsite - Pass=Yes / Fail=No
23402410-4c13-559f-a209-3727a48c61ae |  | checkpoint-status | not-applicable |  |  | TRUE | TRUE | HDC Site QA | Busduct | AB Run | AB24 | Piece 8 - Item onsite - Pass=Yes / Fail=No
1682a686-1f01-54ba-ab78-b4072f258b94 |  | checkpoint-status | not-applicable |  |  | TRUE | TRUE | HDC Site QA | Busduct | AB Run | AB24 | Piece 9 - Item onsite - Pass=Yes / Fail=No
e9d2fa3d-8e3d-50a8-aaba-038bd7b3c188 |  | checkpoint-status | not-applicable |  |  | TRUE | TRUE | HDC Site QA | Busduct | AB Run | AB24 | Piece 10 - Item onsite - Pass=Yes / Fail=No
b98be191-33ba-5ff8-be3e-78aff2d26f9e |  | checkpoint-status | pass |  |  | TRUE | TRUE | HDC Site QA | Busduct | AB Run | AB24 | Sign-Off - Busduct Installation completed to specification/drawings - Area left clean & tidy
1eefca6e-2c33-40d7-8c3c-de0242546c9b |  | checklist-flat | not-started | 8143065f1287e03edbec6f89965b360b15fc41ae7801fefb7714dcbe17bc1b63 | checklist-flat | FALSE | FALSE | HDC Site QA | Busduct | AB Run | AB25
47be6592-aa8f-5df5-b754-3bef001799a7 |  | checkpoint-status | not-started |  |  | TRUE | TRUE | HDC Site QA | Busduct | AB Run | AB25 | Busduct Details - Pass once entered/confirmed
663886a4-e6e4-5bb4-a1df-23626ff5dfb3 |  | checkpoint-status | not-started |  |  | TRUE | TRUE | HDC Site QA | Busduct | AB Run | AB25 | Piece 1 - Item onsite - Pass=Yes / Fail=No
6a4769a1-9811-5d9b-8c44-61873ea6dad6 |  | checkpoint-status | not-started |  |  | TRUE | TRUE | HDC Site QA | Busduct | AB Run | AB25 | Sign-Off - Busduct Installation completed to specification/drawings - Area left clean & tidy
0e192002-f7e2-4d00-8469-3746068b5867 |  | checklist-flat | not-started | 8143065f1287e03edbec6f89965b360b15fc41ae7801fefb7714dcbe17bc1b63 | checklist-flat | FALSE | FALSE | HDC Site QA | Busduct | AB Run | AB26
18c3b91a-4eef-53f5-b10a-f2af24d630c0 |  | checkpoint-status | not-started |  |  | TRUE | TRUE | HDC Site QA | Busduct | AB Run | AB26 | Busduct Details - Pass once entered/confirmed
dacd6cae-6ff2-5fb4-9935-a6a876cbd502 |  | checkpoint-status | not-started |  |  | TRUE | TRUE | HDC Site QA | Busduct | AB Run | AB26 | Piece 1 - Item onsite - Pass=Yes / Fail=No
172510b1-dcc2-5830-9106-3da50086807c |  | checkpoint-status | not-started |  |  | TRUE | TRUE | HDC Site QA | Busduct | AB Run | AB26 | Sign-Off - Busduct Installation completed to specification/drawings - Area left clean & tidy
42b62489-c17a-429b-bdc7-77793968a271 |  | checklist-flat | pass | 665d5f0722c4374c940dfd2f419ab80400db34578243221ac8290e866b81f976 | checklist-flat | FALSE | FALSE | HDC Site QA | Busduct | AB Run | AB27
e00847d2-0295-5b41-a7de-f9dad617fa8e |  | checkpoint-status | pass |  |  | TRUE | TRUE | HDC Site QA | Busduct | AB Run | AB27 | Busduct Details - Pass once entered/confirmed
7fda309d-3455-596b-9d97-749f8dda0f46 |  | checkpoint-status | pass |  |  | TRUE | TRUE | HDC Site QA | Busduct | AB Run | AB27 | Piece 1 - Item onsite - Pass=Yes / Fail=No
8c7f8b2c-174b-5f12-8832-65fb537779f0 |  | checkpoint-status | not-applicable |  |  | TRUE | TRUE | HDC Site QA | Busduct | AB Run | AB27 | Piece 2 - Item onsite - Pass=Yes / Fail=No
399199a2-d607-56e0-9a0f-be17d6d2e927 |  | checkpoint-status | not-applicable |  |  | TRUE | TRUE | HDC Site QA | Busduct | AB Run | AB27 | Piece 3 - Item onsite - Pass=Yes / Fail=No
a68c2a4d-280a-52be-835a-3be352a8a538 |  | checkpoint-status | not-applicable |  |  | TRUE | TRUE | HDC Site QA | Busduct | AB Run | AB27 | Piece 4 - Item onsite - Pass=Yes / Fail=No
f5df0e87-8605-560c-a9e9-eed8e53714be |  | checkpoint-status | not-applicable |  |  | TRUE | TRUE | HDC Site QA | Busduct | AB Run | AB27 | Piece 5 - Item onsite - Pass=Yes / Fail=No
c5a8985b-3a4e-588b-bc0f-78d1b8aae457 |  | checkpoint-status | not-applicable |  |  | TRUE | TRUE | HDC Site QA | Busduct | AB Run | AB27 | Piece 6 - Item onsite - Pass=Yes / Fail=No
17e4b9dd-e488-5892-ac76-a9029a4225c9 |  | checkpoint-status | not-applicable |  |  | TRUE | TRUE | HDC Site QA | Busduct | AB Run | AB27 | Piece 7 - Item onsite - Pass=Yes / Fail=No
a5512c0b-a4df-5bbc-bdc1-4ff471c2a719 |  | checkpoint-status | not-applicable |  |  | TRUE | TRUE | HDC Site QA | Busduct | AB Run | AB27 | Piece 8 - Item onsite - Pass=Yes / Fail=No
153592d2-1d22-55cf-8e32-905667025824 |  | checkpoint-status | not-applicable |  |  | TRUE | TRUE | HDC Site QA | Busduct | AB Run | AB27 | Piece 9 - Item onsite - Pass=Yes / Fail=No
0ca45bf8-ec98-5b77-99c4-0dbce64a28c8 |  | checkpoint-status | not-applicable |  |  | TRUE | TRUE | HDC Site QA | Busduct | AB Run | AB27 | Piece 10 - Item onsite - Pass=Yes / Fail=No
ede68f36-8fbc-5f80-98ad-9ac2c8393235 |  | checkpoint-status | pass |  |  | TRUE | TRUE | HDC Site QA | Busduct | AB Run | AB27 | Sign-Off - Busduct Installation completed to specification/drawings - Area left clean & tidy
6338cd3a-eeb7-45c4-a46c-ea6725187e8d |  | checklist-flat | not-started | 8143065f1287e03edbec6f89965b360b15fc41ae7801fefb7714dcbe17bc1b63 | checklist-flat | FALSE | FALSE | HDC Site QA | Busduct | AB Run | AB28
645372e2-adea-5753-9d25-aa88b0230ca4 |  | checkpoint-status | not-started |  |  | TRUE | TRUE | HDC Site QA | Busduct | AB Run | AB28 | Busduct Details - Pass once entered/confirmed
1840368e-6e9b-5508-9a38-947910605417 |  | checkpoint-status | not-started |  |  | TRUE | TRUE | HDC Site QA | Busduct | AB Run | AB28 | Piece 1 - Item onsite - Pass=Yes / Fail=No
0f6f2bc1-b447-5aff-961d-705812277204 |  | checkpoint-status | not-started |  |  | TRUE | TRUE | HDC Site QA | Busduct | AB Run | AB28 | Sign-Off - Busduct Installation completed to specification/drawings - Area left clean & tidy
fbe1b16d-d09e-4737-b474-09e8ef39914c |  | checklist-flat | not-started | 8143065f1287e03edbec6f89965b360b15fc41ae7801fefb7714dcbe17bc1b63 | checklist-flat | FALSE | FALSE | HDC Site QA | Busduct | AB Run | AB29
7c411128-4de2-5e78-a4cc-80d4f3056f1b |  | checkpoint-status | not-started |  |  | TRUE | TRUE | HDC Site QA | Busduct | AB Run | AB29 | Busduct Details - Pass once entered/confirmed
2f3e5108-2e70-55cc-8e68-95e837081113 |  | checkpoint-status | not-started |  |  | TRUE | TRUE | HDC Site QA | Busduct | AB Run | AB29 | Piece 1 - Item onsite - Pass=Yes / Fail=No
008d3e45-3f11-534d-a6be-fd0ef62fc917 |  | checkpoint-status | not-started |  |  | TRUE | TRUE | HDC Site QA | Busduct | AB Run | AB29 | Sign-Off - Busduct Installation completed to specification/drawings - Area left clean & tidy
1d9565a2-0d43-4f20-815e-b4eb8c9d43e4 |  | checklist-flat | not-started | 8143065f1287e03edbec6f89965b360b15fc41ae7801fefb7714dcbe17bc1b63 | checklist-flat | FALSE | FALSE | HDC Site QA | Busduct | AB Run | AB30
38a66649-88e8-53a5-ad46-77aded58fdfa |  | checkpoint-status | not-started |  |  | TRUE | TRUE | HDC Site QA | Busduct | AB Run | AB30 | Busduct Details - Pass once entered/confirmed
abf3bcbd-ae99-5caa-b05f-f7b24b600bf5 |  | checkpoint-status | not-started |  |  | TRUE | TRUE | HDC Site QA | Busduct | AB Run | AB30 | Piece 1 - Item onsite - Pass=Yes / Fail=No
c71de4bf-9522-541e-8109-3189f8635d4d |  | checkpoint-status | not-started |  |  | TRUE | TRUE | HDC Site QA | Busduct | AB Run | AB30 | Sign-Off - Busduct Installation completed to specification/drawings - Area left clean & tidy
5dbcca04-4290-4085-beb1-f4f9efb42434 |  | checklist-flat | not-started | 8143065f1287e03edbec6f89965b360b15fc41ae7801fefb7714dcbe17bc1b63 | checklist-flat | FALSE | FALSE | HDC Site QA | Busduct | AB Run | AB31
5a5e4bc0-ff2f-59d1-9777-cec5d345bfa2 |  | checkpoint-status | not-started |  |  | TRUE | TRUE | HDC Site QA | Busduct | AB Run | AB31 | Busduct Details - Pass once entered/confirmed
650dfe00-112a-5f36-a7f7-5da1805d1603 |  | checkpoint-status | not-started |  |  | TRUE | TRUE | HDC Site QA | Busduct | AB Run | AB31 | Piece 1 - Item onsite - Pass=Yes / Fail=No
9be4fec8-f431-5e61-8b02-1f3e87d438db |  | checkpoint-status | not-started |  |  | TRUE | TRUE | HDC Site QA | Busduct | AB Run | AB31 | Sign-Off - Busduct Installation completed to specification/drawings - Area left clean & tidy
fec94eae-1817-41a4-8ad1-7f25dc03dc38 |  | checklist-flat | not-started | 8143065f1287e03edbec6f89965b360b15fc41ae7801fefb7714dcbe17bc1b63 | checklist-flat | FALSE | FALSE | HDC Site QA | Busduct | AB Run | AB32
368b41d0-a506-5fdd-a9f4-ff44b5bb4233 |  | checkpoint-status | not-started |  |  | TRUE | TRUE | HDC Site QA | Busduct | AB Run | AB32 | Busduct Details - Pass once entered/confirmed
bd20576f-a6f4-572b-b478-a9d4bd08cc7e |  | checkpoint-status | not-started |  |  | TRUE | TRUE | HDC Site QA | Busduct | AB Run | AB32 | Piece 1 - Item onsite - Pass=Yes / Fail=No
a80bcd10-d4fd-51af-b276-7fbd99cd2f28 |  | checkpoint-status | not-started |  |  | TRUE | TRUE | HDC Site QA | Busduct | AB Run | AB32 | Sign-Off - Busduct Installation completed to specification/drawings - Area left clean & tidy
316de016-216e-40e1-a04c-20ee7c22baf4 |  | checklist-flat | not-started | 8143065f1287e03edbec6f89965b360b15fc41ae7801fefb7714dcbe17bc1b63 | checklist-flat | FALSE | FALSE | HDC Site QA | Busduct | AB Run | AB33
c792522c-a4c8-5a9e-a206-e5eb427fb05d |  | checkpoint-status | not-started |  |  | TRUE | TRUE | HDC Site QA | Busduct | AB Run | AB33 | Busduct Details - Pass once entered/confirmed
0bd2e260-0ec6-5e23-8d14-8aa84aa3465c |  | checkpoint-status | not-started |  |  | TRUE | TRUE | HDC Site QA | Busduct | AB Run | AB33 | Piece 1 - Item onsite - Pass=Yes / Fail=No
a1c4fe83-cb63-53b1-886c-79d8af5d4ecd |  | checkpoint-status | not-started |  |  | TRUE | TRUE | HDC Site QA | Busduct | AB Run | AB33 | Sign-Off - Busduct Installation completed to specification/drawings - Area left clean & tidy
6b39eb70-c395-4624-ad07-c21b3c41bc3a |  | checklist-flat | not-started | 8143065f1287e03edbec6f89965b360b15fc41ae7801fefb7714dcbe17bc1b63 | checklist-flat | FALSE | FALSE | HDC Site QA | Busduct | AB Run | AB34
bc0c6985-fce1-53af-be85-d9a45bb18a7d |  | checkpoint-status | not-started |  |  | TRUE | TRUE | HDC Site QA | Busduct | AB Run | AB34 | Busduct Details - Pass once entered/confirmed
e0e2c92e-aafe-5af1-9b38-3f6beecf6e7b |  | checkpoint-status | not-started |  |  | TRUE | TRUE | HDC Site QA | Busduct | AB Run | AB34 | Piece 1 - Item onsite - Pass=Yes / Fail=No
f4b92f48-793c-5250-8930-88abe177324c |  | checkpoint-status | not-started |  |  | TRUE | TRUE | HDC Site QA | Busduct | AB Run | AB34 | Sign-Off - Busduct Installation completed to specification/drawings - Area left clean & tidy
78698dee-e34b-43ea-93a2-7745b6df270b |  | folder-normal | no-status-not-started |  | step | TRUE | FALSE | HDC Site QA | Busduct | AB Run | Movement Joint
a23ee53b-115d-490f-917d-ef28507d3add |  | checklist-flat | not-started | 8143065f1287e03edbec6f89965b360b15fc41ae7801fefb7714dcbe17bc1b63 | checklist-flat | FALSE | FALSE | HDC Site QA | Busduct | AB Run | AB35
93d1c641-1de2-57a7-850a-51fab9d6201f |  | checkpoint-status | not-started |  |  | TRUE | TRUE | HDC Site QA | Busduct | AB Run | AB35 | Busduct Details - Pass once entered/confirmed
787a5237-23ca-514c-beb2-531d0cb995de |  | checkpoint-status | not-started |  |  | TRUE | TRUE | HDC Site QA | Busduct | AB Run | AB35 | Piece 1 - Item onsite - Pass=Yes / Fail=No
f98d0fa9-e18f-5d64-bc60-f67f265fc879 |  | checkpoint-status | not-started |  |  | TRUE | TRUE | HDC Site QA | Busduct | AB Run | AB35 | Sign-Off - Busduct Installation completed to specification/drawings - Area left clean & tidy
7f854802-c023-46c4-ba12-e552b30e868b |  | checklist-flat | not-started | 8143065f1287e03edbec6f89965b360b15fc41ae7801fefb7714dcbe17bc1b63 | checklist-flat | FALSE | FALSE | HDC Site QA | Busduct | AB Run | AB36
f2cfb692-291b-5d72-a406-f026e383ae2e |  | checkpoint-status | not-started |  |  | TRUE | TRUE | HDC Site QA | Busduct | AB Run | AB36 | Busduct Details - Pass once entered/confirmed
7ae19683-3ce1-5de9-a584-430de2d15c7d |  | checkpoint-status | not-started |  |  | TRUE | TRUE | HDC Site QA | Busduct | AB Run | AB36 | Piece 1 - Item onsite - Pass=Yes / Fail=No
f4153380-4763-5c30-8d7b-1f7cc56c52a0 |  | checkpoint-status | not-started |  |  | TRUE | TRUE | HDC Site QA | Busduct | AB Run | AB36 | Sign-Off - Busduct Installation completed to specification/drawings - Area left clean & tidy
b02d72a8-2b60-4901-a0ae-a455cc4946d4 |  | checklist-flat | not-started | 8143065f1287e03edbec6f89965b360b15fc41ae7801fefb7714dcbe17bc1b63 | checklist-flat | FALSE | FALSE | HDC Site QA | Busduct | AB Run | AB37
9643d6e4-7a2d-58aa-9dcd-d8fd39e018e5 |  | checkpoint-status | not-started |  |  | TRUE | TRUE | HDC Site QA | Busduct | AB Run | AB37 | Busduct Details - Pass once entered/confirmed
9ba7d52f-ac21-5304-ac02-5c0e92f32ccc |  | checkpoint-status | not-started |  |  | TRUE | TRUE | HDC Site QA | Busduct | AB Run | AB37 | Piece 1 - Item onsite - Pass=Yes / Fail=No
4bc1aa08-a1b8-5110-9fe3-7313372d1c56 |  | checkpoint-status | not-started |  |  | TRUE | TRUE | HDC Site QA | Busduct | AB Run | AB37 | Sign-Off - Busduct Installation completed to specification/drawings - Area left clean & tidy
182a3a5e-4b56-4ff8-abc0-f1b88971e212 |  | checklist-flat | not-started | 8143065f1287e03edbec6f89965b360b15fc41ae7801fefb7714dcbe17bc1b63 | checklist-flat | FALSE | FALSE | HDC Site QA | Busduct | AB Run | AB38
30af790e-8ac6-529c-bfa7-5d546076c63a |  | checkpoint-status | not-started |  |  | TRUE | TRUE | HDC Site QA | Busduct | AB Run | AB38 | Busduct Details - Pass once entered/confirmed
a25b291c-1606-5887-88c1-e33d9d3ebc0f |  | checkpoint-status | not-started |  |  | TRUE | TRUE | HDC Site QA | Busduct | AB Run | AB38 | Piece 1 - Item onsite - Pass=Yes / Fail=No
c3156336-ea5e-50b7-9f08-97674dbe0405 |  | checkpoint-status | not-started |  |  | TRUE | TRUE | HDC Site QA | Busduct | AB Run | AB38 | Sign-Off - Busduct Installation completed to specification/drawings - Area left clean & tidy
e01f37f0-33be-4187-9d42-b0f06d2f4e01 |  | checklist-flat | not-started | 8143065f1287e03edbec6f89965b360b15fc41ae7801fefb7714dcbe17bc1b63 | checklist-flat | FALSE | FALSE | HDC Site QA | Busduct | AB Run | AB39
8c0a22c9-ae2b-52ea-a18d-1369da56cea3 |  | checkpoint-status | not-started |  |  | TRUE | TRUE | HDC Site QA | Busduct | AB Run | AB39 | Busduct Details - Pass once entered/confirmed
27d5de64-080d-5092-b63d-72e4024271e8 |  | checkpoint-status | not-started |  |  | TRUE | TRUE | HDC Site QA | Busduct | AB Run | AB39 | Piece 1 - Item onsite - Pass=Yes / Fail=No
0052cad1-f371-50e8-a1df-263ac4fa5c8c |  | checkpoint-status | not-started |  |  | TRUE | TRUE | HDC Site QA | Busduct | AB Run | AB39 | Sign-Off - Busduct Installation completed to specification/drawings - Area left clean & tidy
d834c3e4-78b0-4be7-aa33-106e7a1d1ab2 |  | checklist-flat | not-started | 8143065f1287e03edbec6f89965b360b15fc41ae7801fefb7714dcbe17bc1b63 | checklist-flat | FALSE | FALSE | HDC Site QA | Busduct | AB Run | AB40
c588f9a5-f9e7-56ce-807e-349ff3ee8172 |  | checkpoint-status | not-started |  |  | TRUE | TRUE | HDC Site QA | Busduct | AB Run | AB40 | Busduct Details - Pass once entered/confirmed
2e90460c-2709-5f0a-965d-3b42dd76b356 |  | checkpoint-status | not-started |  |  | TRUE | TRUE | HDC Site QA | Busduct | AB Run | AB40 | Piece 1 - Item onsite - Pass=Yes / Fail=No
5d764476-2953-5169-a813-bbbd9f3c1a91 |  | checkpoint-status | not-started |  |  | TRUE | TRUE | HDC Site QA | Busduct | AB Run | AB40 | Sign-Off - Busduct Installation completed to specification/drawings - Area left clean & tidy
4bf56afe-29b1-4bf4-9c79-71d659823de3 |  | checklist-flat | not-started | 8143065f1287e03edbec6f89965b360b15fc41ae7801fefb7714dcbe17bc1b63 | checklist-flat | FALSE | FALSE | HDC Site QA | Busduct | AB Run | AB41
337141cf-68a5-5f0b-898b-2341b1bb4c84 |  | checkpoint-status | not-started |  |  | TRUE | TRUE | HDC Site QA | Busduct | AB Run | AB41 | Busduct Details - Pass once entered/confirmed
96a7eac8-0ceb-5a2a-b768-004e17325bf0 |  | checkpoint-status | not-started |  |  | TRUE | TRUE | HDC Site QA | Busduct | AB Run | AB41 | Piece 1 - Item onsite - Pass=Yes / Fail=No
efa5a940-9999-5370-a272-02753d63cf26 |  | checkpoint-status | not-started |  |  | TRUE | TRUE | HDC Site QA | Busduct | AB Run | AB41 | Sign-Off - Busduct Installation completed to specification/drawings - Area left clean & tidy
3b984ade-818f-4997-9349-15cdfc08f811 |  | checklist-flat | not-started | 8143065f1287e03edbec6f89965b360b15fc41ae7801fefb7714dcbe17bc1b63 | checklist-flat | FALSE | FALSE | HDC Site QA | Busduct | AB Run | AB42
114911cc-da81-52c3-951f-3f90f766d442 |  | checkpoint-status | not-started |  |  | TRUE | TRUE | HDC Site QA | Busduct | AB Run | AB42 | Busduct Details - Pass once entered/confirmed
0c08039f-db95-54e3-9ddc-d98697bf2652 |  | checkpoint-status | not-started |  |  | TRUE | TRUE | HDC Site QA | Busduct | AB Run | AB42 | Piece 1 - Item onsite - Pass=Yes / Fail=No
ff8ebbe4-dfb0-5c49-b148-dc62db049283 |  | checkpoint-status | not-started |  |  | TRUE | TRUE | HDC Site QA | Busduct | AB Run | AB42 | Sign-Off - Busduct Installation completed to specification/drawings - Area left clean & tidy
20225af2-d453-45a5-87d2-5b3b99663a63 |  | checklist-flat | not-started | 8143065f1287e03edbec6f89965b360b15fc41ae7801fefb7714dcbe17bc1b63 | checklist-flat | FALSE | FALSE | HDC Site QA | Busduct | AB Run | AB43
e158b608-5928-5fa0-9520-c92289d15576 |  | checkpoint-status | not-started |  |  | TRUE | TRUE | HDC Site QA | Busduct | AB Run | AB43 | Busduct Details - Pass once entered/confirmed
cc6a3d73-6538-5539-88ef-de2574d34b22 |  | checkpoint-status | not-started |  |  | TRUE | TRUE | HDC Site QA | Busduct | AB Run | AB43 | Piece 1 - Item onsite - Pass=Yes / Fail=No
b27a8295-3990-5f54-9718-156a351e6826 |  | checkpoint-status | not-started |  |  | TRUE | TRUE | HDC Site QA | Busduct | AB Run | AB43 | Sign-Off - Busduct Installation completed to specification/drawings - Area left clean & tidy
26de6e7e-ede1-4c49-b047-7787c15a393f |  | checklist-flat | not-started | 8143065f1287e03edbec6f89965b360b15fc41ae7801fefb7714dcbe17bc1b63 | checklist-flat | FALSE | FALSE | HDC Site QA | Busduct | AB Run | AB44
a5f5ed5f-12c2-580f-8a42-b7e5fad92fc3 |  | checkpoint-status | not-started |  |  | TRUE | TRUE | HDC Site QA | Busduct | AB Run | AB44 | Busduct Details - Pass once entered/confirmed
a2033ab7-841c-5ca9-821a-4e273a0a7b48 |  | checkpoint-status | not-started |  |  | TRUE | TRUE | HDC Site QA | Busduct | AB Run | AB44 | Piece 1 - Item onsite - Pass=Yes / Fail=No
6b914284-619c-5a41-be63-35f9d1d6e235 |  | checkpoint-status | not-started |  |  | TRUE | TRUE | HDC Site QA | Busduct | AB Run | AB44 | Sign-Off - Busduct Installation completed to specification/drawings - Area left clean & tidy
dcacbaf5-81ee-486c-9741-09a69db6635e |  | checklist-flat | not-started | 8143065f1287e03edbec6f89965b360b15fc41ae7801fefb7714dcbe17bc1b63 | checklist-flat | FALSE | FALSE | HDC Site QA | Busduct | AB Run | AB45
6cde525a-a1c1-54a7-bc9c-95b676e120be |  | checkpoint-status | not-started |  |  | TRUE | TRUE | HDC Site QA | Busduct | AB Run | AB45 | Busduct Details - Pass once entered/confirmed
8a385e86-bc62-5634-ae0f-99d23ebc8011 |  | checkpoint-status | not-started |  |  | TRUE | TRUE | HDC Site QA | Busduct | AB Run | AB45 | Piece 1 - Item onsite - Pass=Yes / Fail=No
08d86d5f-5191-5c2b-a579-9bb8109b9054 |  | checkpoint-status | not-started |  |  | TRUE | TRUE | HDC Site QA | Busduct | AB Run | AB45 | Sign-Off - Busduct Installation completed to specification/drawings - Area left clean & tidy
deb970d4-5ccc-4b3e-8df0-49121247cc8f |  | checklist-flat | not-started | 8143065f1287e03edbec6f89965b360b15fc41ae7801fefb7714dcbe17bc1b63 | checklist-flat | FALSE | FALSE | HDC Site QA | Busduct | AB Run | AB46
2e367804-bc79-555d-ba83-3dcdf9c7fbb5 |  | checkpoint-status | not-started |  |  | TRUE | TRUE | HDC Site QA | Busduct | AB Run | AB46 | Busduct Details - Pass once entered/confirmed
239e8c98-26ce-5d77-a644-d9141766be72 |  | checkpoint-status | not-started |  |  | TRUE | TRUE | HDC Site QA | Busduct | AB Run | AB46 | Piece 1 - Item onsite - Pass=Yes / Fail=No
db3022d2-5053-55dd-b75b-669c2ac93b46 |  | checkpoint-status | not-started |  |  | TRUE | TRUE | HDC Site QA | Busduct | AB Run | AB46 | Sign-Off - Busduct Installation completed to specification/drawings - Area left clean & tidy
5abe159b-9065-4453-9045-37ccb511aa8d |  | checklist-flat | not-started | 8143065f1287e03edbec6f89965b360b15fc41ae7801fefb7714dcbe17bc1b63 | checklist-flat | FALSE | FALSE | HDC Site QA | Busduct | AB Run | AB47
e9971c20-53a2-5a9d-89bf-789b49cd0573 |  | checkpoint-status | not-started |  |  | TRUE | TRUE | HDC Site QA | Busduct | AB Run | AB47 | Busduct Details - Pass once entered/confirmed
da7e1d0c-5304-52b9-9f84-4f8ea13c89f3 |  | checkpoint-status | not-started |  |  | TRUE | TRUE | HDC Site QA | Busduct | AB Run | AB47 | Piece 1 - Item onsite - Pass=Yes / Fail=No
c01b7bc4-73f8-5e77-bbed-189cbedbcf8e |  | checkpoint-status | not-started |  |  | TRUE | TRUE | HDC Site QA | Busduct | AB Run | AB47 | Sign-Off - Busduct Installation completed to specification/drawings - Area left clean & tidy
b9fb7158-1598-4e7f-acb2-34f05692ace3 |  | checklist-flat | not-started | 8143065f1287e03edbec6f89965b360b15fc41ae7801fefb7714dcbe17bc1b63 | checklist-flat | FALSE | FALSE | HDC Site QA | Busduct | AB Run | AB48
59e24258-f749-55f5-92a1-382579692d96 |  | checkpoint-status | not-started |  |  | TRUE | TRUE | HDC Site QA | Busduct | AB Run | AB48 | Busduct Details - Pass once entered/confirmed
ba590d91-32de-5057-8079-8deeea4a2b6a |  | checkpoint-status | not-started |  |  | TRUE | TRUE | HDC Site QA | Busduct | AB Run | AB48 | Piece 1 - Item onsite - Pass=Yes / Fail=No
00c8fa17-0711-5e8a-95c1-c0a3a438fde2 |  | checkpoint-status | not-started |  |  | TRUE | TRUE | HDC Site QA | Busduct | AB Run | AB48 | Sign-Off - Busduct Installation completed to specification/drawings - Area left clean & tidy
321088c8-a6d9-475e-9a27-a7a3db8a3a03 |  | checklist-flat | not-started | 8143065f1287e03edbec6f89965b360b15fc41ae7801fefb7714dcbe17bc1b63 | checklist-flat | FALSE | FALSE | HDC Site QA | Busduct | AB Run | AB49
9a7876df-1b11-5d1a-abac-e615c024d10a |  | checkpoint-status | not-started |  |  | TRUE | TRUE | HDC Site QA | Busduct | AB Run | AB49 | Busduct Details - Pass once entered/confirmed
df152887-ff39-5320-96ce-ae2e0dace71f |  | checkpoint-status | not-started |  |  | TRUE | TRUE | HDC Site QA | Busduct | AB Run | AB49 | Piece 1 - Item onsite - Pass=Yes / Fail=No
827e04b9-3552-5f6e-ad47-8d4ebf75b6f6 |  | checkpoint-status | not-started |  |  | TRUE | TRUE | HDC Site QA | Busduct | AB Run | AB49 | Sign-Off - Busduct Installation completed to specification/drawings - Area left clean & tidy
f04b3372-87b0-4242-aac9-b9b2d95c9208 |  | checklist-flat | not-started | 8143065f1287e03edbec6f89965b360b15fc41ae7801fefb7714dcbe17bc1b63 | checklist-flat | FALSE | FALSE | HDC Site QA | Busduct | AB Run | AB50
fc86ab4d-12ae-585a-954e-4f7e5f997ed9 |  | checkpoint-status | not-started |  |  | TRUE | TRUE | HDC Site QA | Busduct | AB Run | AB50 | Busduct Details - Pass once entered/confirmed
894e32c6-c165-56fd-b647-517816735f23 |  | checkpoint-status | not-started |  |  | TRUE | TRUE | HDC Site QA | Busduct | AB Run | AB50 | Piece 1 - Item onsite - Pass=Yes / Fail=No
8dc4e849-31bd-5e23-85f3-bc247e4c57c6 |  | checkpoint-status | not-started |  |  | TRUE | TRUE | HDC Site QA | Busduct | AB Run | AB50 | Sign-Off - Busduct Installation completed to specification/drawings - Area left clean & tidy
c1fee90f-bbf8-4ed9-9843-eeeb14638a8e |  | checklist-flat | not-started | 8143065f1287e03edbec6f89965b360b15fc41ae7801fefb7714dcbe17bc1b63 | checklist-flat | FALSE | FALSE | HDC Site QA | Busduct | AB Run | AB51
795bc908-2303-5c0b-8057-a07d756e9fe9 |  | checkpoint-status | not-started |  |  | TRUE | TRUE | HDC Site QA | Busduct | AB Run | AB51 | Busduct Details - Pass once entered/confirmed
42ed93d9-27db-5a87-802e-6b314a2612e1 |  | checkpoint-status | not-started |  |  | TRUE | TRUE | HDC Site QA | Busduct | AB Run | AB51 | Piece 1 - Item onsite - Pass=Yes / Fail=No
4d73262f-db32-5109-b66f-bb2a5e09acde |  | checkpoint-status | not-started |  |  | TRUE | TRUE | HDC Site QA | Busduct | AB Run | AB51 | Sign-Off - Busduct Installation completed to specification/drawings - Area left clean & tidy
f1cfd498-df7c-420c-a075-afa2b7d7508e |  | checklist-flat | not-started | 8143065f1287e03edbec6f89965b360b15fc41ae7801fefb7714dcbe17bc1b63 | checklist-flat | FALSE | FALSE | HDC Site QA | Busduct | AB Run | AB52
979185a4-61a3-5a9e-af24-03d7f2fb20b8 |  | checkpoint-status | not-started |  |  | TRUE | TRUE | HDC Site QA | Busduct | AB Run | AB52 | Busduct Details - Pass once entered/confirmed
ed342c8c-8a6c-55b0-a4ee-fca39b1f96aa |  | checkpoint-status | not-started |  |  | TRUE | TRUE | HDC Site QA | Busduct | AB Run | AB52 | Piece 1 - Item onsite - Pass=Yes / Fail=No
ac9b98f5-7356-51dd-8db9-0a012ad0e9e8 |  | checkpoint-status | not-started |  |  | TRUE | TRUE | HDC Site QA | Busduct | AB Run | AB52 | Sign-Off - Busduct Installation completed to specification/drawings - Area left clean & tidy
2b549dc2-4c23-4f82-b760-c9d7f0c3da09 |  | checklist-flat | not-started | 8143065f1287e03edbec6f89965b360b15fc41ae7801fefb7714dcbe17bc1b63 | checklist-flat | FALSE | FALSE | HDC Site QA | Busduct | AB Run | AB53
7355eb2d-add7-544e-99fc-2957c78eb0ad |  | checkpoint-status | not-started |  |  | TRUE | TRUE | HDC Site QA | Busduct | AB Run | AB53 | Busduct Details - Pass once entered/confirmed
45de7cc0-c3b7-5711-991c-92a76b3423c9 |  | checkpoint-status | not-started |  |  | TRUE | TRUE | HDC Site QA | Busduct | AB Run | AB53 | Piece 1 - Item onsite - Pass=Yes / Fail=No
dfce4c1d-f2fc-526e-931b-5fda27dd981a |  | checkpoint-status | not-started |  |  | TRUE | TRUE | HDC Site QA | Busduct | AB Run | AB53 | Sign-Off - Busduct Installation completed to specification/drawings - Area left clean & tidy
ce3833c6-ed36-46f9-a962-d43a675cefe5 |  | checklist-flat | not-started | 8143065f1287e03edbec6f89965b360b15fc41ae7801fefb7714dcbe17bc1b63 | checklist-flat | FALSE | FALSE | HDC Site QA | Busduct | AB Run | AB54
21ed15e7-7a85-5e15-89e1-b44e655febb0 |  | checkpoint-status | not-started |  |  | TRUE | TRUE | HDC Site QA | Busduct | AB Run | AB54 | Busduct Details - Pass once entered/confirmed
e2026e33-6cc3-5881-adfc-c6d00a75713f |  | checkpoint-status | not-started |  |  | TRUE | TRUE | HDC Site QA | Busduct | AB Run | AB54 | Piece 1 - Item onsite - Pass=Yes / Fail=No
18f58b51-4a94-543d-984e-3d1b39696b2d |  | checkpoint-status | not-started |  |  | TRUE | TRUE | HDC Site QA | Busduct | AB Run | AB54 | Sign-Off - Busduct Installation completed to specification/drawings - Area left clean & tidy
a1f741cd-03b3-40a4-acc8-3ff8c93e6109 |  | checklist-flat | not-started | 8143065f1287e03edbec6f89965b360b15fc41ae7801fefb7714dcbe17bc1b63 | checklist-flat | FALSE | FALSE | HDC Site QA | Busduct | AB Run | AB55
99911024-379d-5f1c-85d1-bee951eed670 |  | checkpoint-status | not-started |  |  | TRUE | TRUE | HDC Site QA | Busduct | AB Run | AB55 | Busduct Details - Pass once entered/confirmed
7893cc93-ba97-53f5-a2de-e925bffd36c1 |  | checkpoint-status | not-started |  |  | TRUE | TRUE | HDC Site QA | Busduct | AB Run | AB55 | Piece 1 - Item onsite - Pass=Yes / Fail=No
fb708ab7-0294-5891-86e0-5f7ee733a161 |  | checkpoint-status | not-started |  |  | TRUE | TRUE | HDC Site QA | Busduct | AB Run | AB55 | Sign-Off - Busduct Installation completed to specification/drawings - Area left clean & tidy
3d621512-e177-4893-be62-88b071500411 |  | checklist-flat | pass | 665d5f0722c4374c940dfd2f419ab80400db34578243221ac8290e866b81f976 | checklist-flat | FALSE | FALSE | HDC Site QA | Busduct | AB Run | AB56
abf565cd-57b9-56ff-9241-c3030fa76cde |  | checkpoint-status | pass |  |  | TRUE | TRUE | HDC Site QA | Busduct | AB Run | AB56 | Busduct Details - Pass once entered/confirmed
bc400823-e69a-5a75-8e10-0f7df9f2bb35 |  | checkpoint-status | pass |  |  | TRUE | TRUE | HDC Site QA | Busduct | AB Run | AB56 | Piece 1 - Item onsite - Pass=Yes / Fail=No
07d81e25-705c-5a28-8b65-e896f73d0fbe |  | checkpoint-status | not-applicable |  |  | TRUE | TRUE | HDC Site QA | Busduct | AB Run | AB56 | Piece 2 - Item onsite - Pass=Yes / Fail=No
c209a162-652e-5fb0-b501-d1c9bff28a87 |  | checkpoint-status | not-applicable |  |  | TRUE | TRUE | HDC Site QA | Busduct | AB Run | AB56 | Piece 3 - Item onsite - Pass=Yes / Fail=No
2c6b58a3-a77d-537d-8fe1-ddb90c8e1820 |  | checkpoint-status | not-applicable |  |  | TRUE | TRUE | HDC Site QA | Busduct | AB Run | AB56 | Piece 4 - Item onsite - Pass=Yes / Fail=No
703ffac7-c15f-5327-b795-7011608ee004 |  | checkpoint-status | not-applicable |  |  | TRUE | TRUE | HDC Site QA | Busduct | AB Run | AB56 | Piece 5 - Item onsite - Pass=Yes / Fail=No
9f92f93c-cabd-5af5-8d41-533d9082a7ea |  | checkpoint-status | not-applicable |  |  | TRUE | TRUE | HDC Site QA | Busduct | AB Run | AB56 | Piece 6 - Item onsite - Pass=Yes / Fail=No
4a37eb5e-7db4-5832-bfc5-883a5752128d |  | checkpoint-status | not-applicable |  |  | TRUE | TRUE | HDC Site QA | Busduct | AB Run | AB56 | Piece 7 - Item onsite - Pass=Yes / Fail=No
8ef912ce-4ab1-5fd6-85cc-f6d49551725f |  | checkpoint-status | not-applicable |  |  | TRUE | TRUE | HDC Site QA | Busduct | AB Run | AB56 | Piece 8 - Item onsite - Pass=Yes / Fail=No
96737549-2df9-5e44-bd7a-f64e49472189 |  | checkpoint-status | not-applicable |  |  | TRUE | TRUE | HDC Site QA | Busduct | AB Run | AB56 | Piece 9 - Item onsite - Pass=Yes / Fail=No
bb54a53d-7adb-53a8-916f-1c7f57521ba1 |  | checkpoint-status | not-applicable |  |  | TRUE | TRUE | HDC Site QA | Busduct | AB Run | AB56 | Piece 10 - Item onsite - Pass=Yes / Fail=No
bfcf67ef-3ea3-5e9a-b92d-ed138dd6e730 |  | checkpoint-status | pass |  |  | TRUE | TRUE | HDC Site QA | Busduct | AB Run | AB56 | Sign-Off - Busduct Installation completed to specification/drawings - Area left clean & tidy
7c531247-4800-4db7-8c6a-cd26640579ba |  | checklist-flat | pass | 665d5f0722c4374c940dfd2f419ab80400db34578243221ac8290e866b81f976 | checklist-flat | FALSE | FALSE | HDC Site QA | Busduct | AB Run | AB57
80eeebb7-602d-5f4e-bda6-a3f57a3651bf |  | checkpoint-status | pass |  |  | TRUE | TRUE | HDC Site QA | Busduct | AB Run | AB57 | Busduct Details - Pass once entered/confirmed
530a5be7-292f-573c-9701-2249fe3cdc83 |  | checkpoint-status | pass |  |  | TRUE | TRUE | HDC Site QA | Busduct | AB Run | AB57 | Piece 1 - Item onsite - Pass=Yes / Fail=No
5f4b0eb1-4e26-5cbe-897d-2892c94b465c |  | checkpoint-status | not-applicable |  |  | TRUE | TRUE | HDC Site QA | Busduct | AB Run | AB57 | Piece 2 - Item onsite - Pass=Yes / Fail=No
a773ddff-e79a-5016-b564-75d7467ebaae |  | checkpoint-status | not-applicable |  |  | TRUE | TRUE | HDC Site QA | Busduct | AB Run | AB57 | Piece 3 - Item onsite - Pass=Yes / Fail=No
f5abfe1c-84c4-5e47-8357-ca8a81e56064 |  | checkpoint-status | not-applicable |  |  | TRUE | TRUE | HDC Site QA | Busduct | AB Run | AB57 | Piece 4 - Item onsite - Pass=Yes / Fail=No
eead624f-d02a-5ed9-ad05-2be32092c42a |  | checkpoint-status | not-applicable |  |  | TRUE | TRUE | HDC Site QA | Busduct | AB Run | AB57 | Piece 5 - Item onsite - Pass=Yes / Fail=No
8d7120ec-9975-5218-ad33-a00b6a760a51 |  | checkpoint-status | not-applicable |  |  | TRUE | TRUE | HDC Site QA | Busduct | AB Run | AB57 | Piece 6 - Item onsite - Pass=Yes / Fail=No
aa877f9d-ef85-56c1-8734-91eb8cbd5a62 |  | checkpoint-status | not-applicable |  |  | TRUE | TRUE | HDC Site QA | Busduct | AB Run | AB57 | Piece 7 - Item onsite - Pass=Yes / Fail=No
648205be-ca40-5305-ab79-b6dbcb99f0aa |  | checkpoint-status | not-applicable |  |  | TRUE | TRUE | HDC Site QA | Busduct | AB Run | AB57 | Piece 8 - Item onsite - Pass=Yes / Fail=No
0f2d4c3c-d372-51ac-b99d-064a54a9248d |  | checkpoint-status | not-applicable |  |  | TRUE | TRUE | HDC Site QA | Busduct | AB Run | AB57 | Piece 9 - Item onsite - Pass=Yes / Fail=No
ac60970b-aff1-5ef5-bb99-5cdf0de28069 |  | checkpoint-status | not-applicable |  |  | TRUE | TRUE | HDC Site QA | Busduct | AB Run | AB57 | Piece 10 - Item onsite - Pass=Yes / Fail=No
a11d7d21-14a4-58fd-98ae-12a49eddf106 |  | checkpoint-status | pass |  |  | TRUE | TRUE | HDC Site QA | Busduct | AB Run | AB57 | Sign-Off - Busduct Installation completed to specification/drawings - Area left clean & tidy
864ab8c4-82e8-401b-9624-cceaf0cfb6dc |  | checklist-flat | pass | 665d5f0722c4374c940dfd2f419ab80400db34578243221ac8290e866b81f976 | checklist-flat | FALSE | FALSE | HDC Site QA | Busduct | AB Run | AB58
1c7d6fdc-9909-5ec1-a751-7dfc91e5087e |  | checkpoint-status | pass |  |  | TRUE | TRUE | HDC Site QA | Busduct | AB Run | AB58 | Busduct Details - Pass once entered/confirmed
137ef0aa-8c45-5cc5-a451-585fdcb3f5da |  | checkpoint-status | pass |  |  | TRUE | TRUE | HDC Site QA | Busduct | AB Run | AB58 | Piece 1 - Item onsite - Pass=Yes / Fail=No
5c06f0d1-92f0-5b73-aa20-2d7e88632841 |  | checkpoint-status | not-applicable |  |  | TRUE | TRUE | HDC Site QA | Busduct | AB Run | AB58 | Piece 2 - Item onsite - Pass=Yes / Fail=No
c713cc25-8655-5f25-8576-4b63d4240ca3 |  | checkpoint-status | not-applicable |  |  | TRUE | TRUE | HDC Site QA | Busduct | AB Run | AB58 | Piece 3 - Item onsite - Pass=Yes / Fail=No
70763769-f411-5b79-bb30-4afeae6d3e25 |  | checkpoint-status | not-applicable |  |  | TRUE | TRUE | HDC Site QA | Busduct | AB Run | AB58 | Piece 4 - Item onsite - Pass=Yes / Fail=No
640d1a07-4674-54ca-87aa-91059de68256 |  | checkpoint-status | not-applicable |  |  | TRUE | TRUE | HDC Site QA | Busduct | AB Run | AB58 | Piece 5 - Item onsite - Pass=Yes / Fail=No
541e6fdd-c1f0-5cc5-b9e1-e85fdb38ef99 |  | checkpoint-status | not-applicable |  |  | TRUE | TRUE | HDC Site QA | Busduct | AB Run | AB58 | Piece 6 - Item onsite - Pass=Yes / Fail=No
95cabef2-2ddc-5583-ae23-f9a02690d21f |  | checkpoint-status | not-applicable |  |  | TRUE | TRUE | HDC Site QA | Busduct | AB Run | AB58 | Piece 7 - Item onsite - Pass=Yes / Fail=No
b87480cc-7266-5da0-8cf7-ae4359fccf82 |  | checkpoint-status | not-applicable |  |  | TRUE | TRUE | HDC Site QA | Busduct | AB Run | AB58 | Piece 8 - Item onsite - Pass=Yes / Fail=No
a647f832-15e3-5ea6-b3e9-f5ca58922a47 |  | checkpoint-status | not-applicable |  |  | TRUE | TRUE | HDC Site QA | Busduct | AB Run | AB58 | Piece 9 - Item onsite - Pass=Yes / Fail=No
0da7b24b-5208-51c6-b980-1b44ff47e4f6 |  | checkpoint-status | not-applicable |  |  | TRUE | TRUE | HDC Site QA | Busduct | AB Run | AB58 | Piece 10 - Item onsite - Pass=Yes / Fail=No
a53deefd-ad92-5639-abf9-471c0ec22877 |  | checkpoint-status | pass |  |  | TRUE | TRUE | HDC Site QA | Busduct | AB Run | AB58 | Sign-Off - Busduct Installation completed to specification/drawings - Area left clean & tidy
5f9a17ed-0b31-4be1-9327-ee1887e378a8 |  | checklist-flat | pass | 665d5f0722c4374c940dfd2f419ab80400db34578243221ac8290e866b81f976 | checklist-flat | FALSE | FALSE | HDC Site QA | Busduct | AB Run | AB59
0f2ce50b-5806-5123-add1-4bd45001d529 |  | checkpoint-status | pass |  |  | TRUE | TRUE | HDC Site QA | Busduct | AB Run | AB59 | Busduct Details - Pass once entered/confirmed
ebea3a13-7b1f-524f-9285-af25d2c2d382 |  | checkpoint-status | pass |  |  | TRUE | TRUE | HDC Site QA | Busduct | AB Run | AB59 | Piece 1 - Item onsite - Pass=Yes / Fail=No
f2998ace-71cb-5679-ae87-356e7fd6c5e3 |  | checkpoint-status | not-applicable |  |  | TRUE | TRUE | HDC Site QA | Busduct | AB Run | AB59 | Piece 2 - Item onsite - Pass=Yes / Fail=No
f8b577fc-6c7b-5fe4-8632-2ff01bf39884 |  | checkpoint-status | not-applicable |  |  | TRUE | TRUE | HDC Site QA | Busduct | AB Run | AB59 | Piece 3 - Item onsite - Pass=Yes / Fail=No
adf1b3a5-d1b7-5898-b10a-79ad7489ed9d |  | checkpoint-status | not-applicable |  |  | TRUE | TRUE | HDC Site QA | Busduct | AB Run | AB59 | Piece 4 - Item onsite - Pass=Yes / Fail=No
cb333a97-8597-5202-be83-2fa6d1595181 |  | checkpoint-status | not-applicable |  |  | TRUE | TRUE | HDC Site QA | Busduct | AB Run | AB59 | Piece 5 - Item onsite - Pass=Yes / Fail=No
ff620d43-539c-528c-834b-31dc1996cb7d |  | checkpoint-status | not-applicable |  |  | TRUE | TRUE | HDC Site QA | Busduct | AB Run | AB59 | Piece 6 - Item onsite - Pass=Yes / Fail=No
b5f5d230-6df3-5c1d-955a-ba0b6f6a82ac |  | checkpoint-status | not-applicable |  |  | TRUE | TRUE | HDC Site QA | Busduct | AB Run | AB59 | Piece 7 - Item onsite - Pass=Yes / Fail=No
9820314a-611b-5b97-9d02-6dc83eee7b1a |  | checkpoint-status | not-applicable |  |  | TRUE | TRUE | HDC Site QA | Busduct | AB Run | AB59 | Piece 8 - Item onsite - Pass=Yes / Fail=No
a46e2710-d986-56f2-a5a9-5d0335b36aff |  | checkpoint-status | not-applicable |  |  | TRUE | TRUE | HDC Site QA | Busduct | AB Run | AB59 | Piece 9 - Item onsite - Pass=Yes / Fail=No
1b6dc3c0-6122-52d7-bf57-d3edeb829c0f |  | checkpoint-status | not-applicable |  |  | TRUE | TRUE | HDC Site QA | Busduct | AB Run | AB59 | Piece 10 - Item onsite - Pass=Yes / Fail=No
e44d7fdc-cf9a-552c-838f-5a283de4295f |  | checkpoint-status | pass |  |  | TRUE | TRUE | HDC Site QA | Busduct | AB Run | AB59 | Sign-Off - Busduct Installation completed to specification/drawings - Area left clean & tidy
784157c0-788b-487d-ae4a-448e33cd9ba0 |  | checklist-flat | pass | 665d5f0722c4374c940dfd2f419ab80400db34578243221ac8290e866b81f976 | checklist-flat | FALSE | FALSE | HDC Site QA | Busduct | AB Run | AB60
fdd68995-9c04-5014-8eef-66dfaead6a21 |  | checkpoint-status | pass |  |  | TRUE | TRUE | HDC Site QA | Busduct | AB Run | AB60 | Busduct Details - Pass once entered/confirmed
dfd10a45-181a-57ea-83e5-bd8056cd4d14 |  | checkpoint-status | pass |  |  | TRUE | TRUE | HDC Site QA | Busduct | AB Run | AB60 | Piece 1 - Item onsite - Pass=Yes / Fail=No
6c70a52c-add3-5ebc-a0e9-1c4d1f9ac21c |  | checkpoint-status | not-applicable |  |  | TRUE | TRUE | HDC Site QA | Busduct | AB Run | AB60 | Piece 2 - Item onsite - Pass=Yes / Fail=No
462f761d-0530-5808-922f-08a1ee93b593 |  | checkpoint-status | not-applicable |  |  | TRUE | TRUE | HDC Site QA | Busduct | AB Run | AB60 | Piece 3 - Item onsite - Pass=Yes / Fail=No
edc0985e-5f51-52d3-8e03-2099dcf2cd44 |  | checkpoint-status | not-applicable |  |  | TRUE | TRUE | HDC Site QA | Busduct | AB Run | AB60 | Piece 4 - Item onsite - Pass=Yes / Fail=No
e88ed0f5-e336-535b-957a-0ae6f57cc7a5 |  | checkpoint-status | not-applicable |  |  | TRUE | TRUE | HDC Site QA | Busduct | AB Run | AB60 | Piece 5 - Item onsite - Pass=Yes / Fail=No
86fdec12-f29c-5e82-836d-8ab503965047 |  | checkpoint-status | not-applicable |  |  | TRUE | TRUE | HDC Site QA | Busduct | AB Run | AB60 | Piece 6 - Item onsite - Pass=Yes / Fail=No
a91cec37-642d-58c1-b5fa-30114434f169 |  | checkpoint-status | not-applicable |  |  | TRUE | TRUE | HDC Site QA | Busduct | AB Run | AB60 | Piece 7 - Item onsite - Pass=Yes / Fail=No
b7ee03b5-9a69-510d-91b2-1cc95b4e2e4c |  | checkpoint-status | not-applicable |  |  | TRUE | TRUE | HDC Site QA | Busduct | AB Run | AB60 | Piece 8 - Item onsite - Pass=Yes / Fail=No
1995227f-6914-585a-9d9b-9544996ae70c |  | checkpoint-status | not-applicable |  |  | TRUE | TRUE | HDC Site QA | Busduct | AB Run | AB60 | Piece 9 - Item onsite - Pass=Yes / Fail=No
558a1b7b-3566-5ef5-ad83-f13a286196aa |  | checkpoint-status | not-applicable |  |  | TRUE | TRUE | HDC Site QA | Busduct | AB Run | AB60 | Piece 10 - Item onsite - Pass=Yes / Fail=No
16f6d557-d0be-51c5-9cf0-00d502a3fe2e |  | checkpoint-status | pass |  |  | TRUE | TRUE | HDC Site QA | Busduct | AB Run | AB60 | Sign-Off - Busduct Installation completed to specification/drawings - Area left clean & tidy
27093dab-b420-432c-9c56-70ea73410609 |  | checklist-flat | pass | 665d5f0722c4374c940dfd2f419ab80400db34578243221ac8290e866b81f976 | checklist-flat | FALSE | FALSE | HDC Site QA | Busduct | AB Run | AB61
07b1531a-ddf4-5975-bd95-5c0cbb695f6c |  | checkpoint-status | pass |  |  | TRUE | TRUE | HDC Site QA | Busduct | AB Run | AB61 | Busduct Details - Pass once entered/confirmed
4a92eefc-d099-5dd9-90c2-91d84d0fdd9e |  | checkpoint-status | pass |  |  | TRUE | TRUE | HDC Site QA | Busduct | AB Run | AB61 | Piece 1 - Item onsite - Pass=Yes / Fail=No
54e8f46d-9c93-5604-a3ae-ed98eb3d7e9a |  | checkpoint-status | not-applicable |  |  | TRUE | TRUE | HDC Site QA | Busduct | AB Run | AB61 | Piece 2 - Item onsite - Pass=Yes / Fail=No
26710384-38a5-578a-9b30-6cdcbe262bb4 |  | checkpoint-status | not-applicable |  |  | TRUE | TRUE | HDC Site QA | Busduct | AB Run | AB61 | Piece 3 - Item onsite - Pass=Yes / Fail=No
11923a73-92a0-5942-93ee-6afc5ffe601d |  | checkpoint-status | not-applicable |  |  | TRUE | TRUE | HDC Site QA | Busduct | AB Run | AB61 | Piece 4 - Item onsite - Pass=Yes / Fail=No
a69e0fc9-459c-515f-b8d6-1ab38980f945 |  | checkpoint-status | not-applicable |  |  | TRUE | TRUE | HDC Site QA | Busduct | AB Run | AB61 | Piece 5 - Item onsite - Pass=Yes / Fail=No
63f88f3b-5ef1-5395-b326-029fb8ebce52 |  | checkpoint-status | not-applicable |  |  | TRUE | TRUE | HDC Site QA | Busduct | AB Run | AB61 | Piece 6 - Item onsite - Pass=Yes / Fail=No
4b4a1003-16ce-588b-878f-6b286e2fc858 |  | checkpoint-status | not-applicable |  |  | TRUE | TRUE | HDC Site QA | Busduct | AB Run | AB61 | Piece 7 - Item onsite - Pass=Yes / Fail=No
1417559e-84ac-53c5-b4ff-7d2fee1c90d6 |  | checkpoint-status | not-applicable |  |  | TRUE | TRUE | HDC Site QA | Busduct | AB Run | AB61 | Piece 8 - Item onsite - Pass=Yes / Fail=No
d0c67a97-207e-5e54-94e8-aa71890718e8 |  | checkpoint-status | not-applicable |  |  | TRUE | TRUE | HDC Site QA | Busduct | AB Run | AB61 | Piece 9 - Item onsite - Pass=Yes / Fail=No
31f47101-a4a1-5d32-bf95-ab60eb38a6b6 |  | checkpoint-status | not-applicable |  |  | TRUE | TRUE | HDC Site QA | Busduct | AB Run | AB61 | Piece 10 - Item onsite - Pass=Yes / Fail=No
0b6190b1-587e-5cbc-9b7b-fe87e20f5ba7 |  | checkpoint-status | pass |  |  | TRUE | TRUE | HDC Site QA | Busduct | AB Run | AB61 | Sign-Off - Busduct Installation completed to specification/drawings - Area left clean & tidy
fc11a71f-4823-4afd-b880-e9f086c984f5 |  | checklist-flat | pass | 665d5f0722c4374c940dfd2f419ab80400db34578243221ac8290e866b81f976 | checklist-flat | FALSE | FALSE | HDC Site QA | Busduct | AB Run | AB62
772c21e6-e62a-5d47-8a82-74764f1af833 |  | checkpoint-status | pass |  |  | TRUE | TRUE | HDC Site QA | Busduct | AB Run | AB62 | Busduct Details - Pass once entered/confirmed
30f0bfa0-eedb-56f9-a311-ac4736a9c1c6 |  | checkpoint-status | pass |  |  | TRUE | TRUE | HDC Site QA | Busduct | AB Run | AB62 | Piece 1 - Item onsite - Pass=Yes / Fail=No
744bd1a9-d448-5b93-9ed2-355675aaa668 |  | checkpoint-status | not-applicable |  |  | TRUE | TRUE | HDC Site QA | Busduct | AB Run | AB62 | Piece 2 - Item onsite - Pass=Yes / Fail=No
d120231d-bf30-5378-a8e4-d71758c75a85 |  | checkpoint-status | not-applicable |  |  | TRUE | TRUE | HDC Site QA | Busduct | AB Run | AB62 | Piece 3 - Item onsite - Pass=Yes / Fail=No
341fe5bc-c942-56ce-b513-43100b9e9de2 |  | checkpoint-status | not-applicable |  |  | TRUE | TRUE | HDC Site QA | Busduct | AB Run | AB62 | Piece 4 - Item onsite - Pass=Yes / Fail=No
f244aab7-147a-5aa5-8759-9e46cd1f3c41 |  | checkpoint-status | not-applicable |  |  | TRUE | TRUE | HDC Site QA | Busduct | AB Run | AB62 | Piece 5 - Item onsite - Pass=Yes / Fail=No
d4580d4d-21ee-5dc3-95fb-69bb8285d9ad |  | checkpoint-status | not-applicable |  |  | TRUE | TRUE | HDC Site QA | Busduct | AB Run | AB62 | Piece 6 - Item onsite - Pass=Yes / Fail=No
6792b429-d593-5055-b71f-aab7bf05bfa0 |  | checkpoint-status | not-applicable |  |  | TRUE | TRUE | HDC Site QA | Busduct | AB Run | AB62 | Piece 7 - Item onsite - Pass=Yes / Fail=No
60531687-062d-5fda-898e-08060d1fcb17 |  | checkpoint-status | not-applicable |  |  | TRUE | TRUE | HDC Site QA | Busduct | AB Run | AB62 | Piece 8 - Item onsite - Pass=Yes / Fail=No
6bc68c16-eb05-5ce9-9e27-d8efa729c644 |  | checkpoint-status | not-applicable |  |  | TRUE | TRUE | HDC Site QA | Busduct | AB Run | AB62 | Piece 9 - Item onsite - Pass=Yes / Fail=No
63913ded-ca53-5fc1-b1a3-94e661497dc6 |  | checkpoint-status | not-applicable |  |  | TRUE | TRUE | HDC Site QA | Busduct | AB Run | AB62 | Piece 10 - Item onsite - Pass=Yes / Fail=No
9a7c6fe7-c3fc-5f33-a235-f6141b35c061 |  | checkpoint-status | pass |  |  | TRUE | TRUE | HDC Site QA | Busduct | AB Run | AB62 | Sign-Off - Busduct Installation completed to specification/drawings - Area left clean & tidy
c9d9435e-37a9-456a-82da-c1007503eb1f |  | checklist-flat | pass | 665d5f0722c4374c940dfd2f419ab80400db34578243221ac8290e866b81f976 | checklist-flat | FALSE | FALSE | HDC Site QA | Busduct | AB Run | AB63
cb30c891-e781-5408-b84b-dcf7b54f1d95 |  | checkpoint-status | pass |  |  | TRUE | TRUE | HDC Site QA | Busduct | AB Run | AB63 | Busduct Details - Pass once entered/confirmed
cef1b436-5378-5281-9831-acb09b3db812 |  | checkpoint-status | pass |  |  | TRUE | TRUE | HDC Site QA | Busduct | AB Run | AB63 | Piece 1 - Item onsite - Pass=Yes / Fail=No
f9f2e3b1-08eb-5564-80ec-db938af2486d |  | checkpoint-status | not-applicable |  |  | TRUE | TRUE | HDC Site QA | Busduct | AB Run | AB63 | Piece 2 - Item onsite - Pass=Yes / Fail=No
5aa3fed5-e46c-5143-b6ef-3e85c07ccd8c |  | checkpoint-status | not-applicable |  |  | TRUE | TRUE | HDC Site QA | Busduct | AB Run | AB63 | Piece 3 - Item onsite - Pass=Yes / Fail=No
e3430d53-f68d-5efb-be2c-dc7f7eb2e5f9 |  | checkpoint-status | not-applicable |  |  | TRUE | TRUE | HDC Site QA | Busduct | AB Run | AB63 | Piece 4 - Item onsite - Pass=Yes / Fail=No
6d4e69c5-d369-5ef8-9c78-06c0b3accffe |  | checkpoint-status | not-applicable |  |  | TRUE | TRUE | HDC Site QA | Busduct | AB Run | AB63 | Piece 5 - Item onsite - Pass=Yes / Fail=No
cedc7d67-6267-576b-a0a3-110f48373863 |  | checkpoint-status | not-applicable |  |  | TRUE | TRUE | HDC Site QA | Busduct | AB Run | AB63 | Piece 6 - Item onsite - Pass=Yes / Fail=No
85b1a802-991a-587f-be1a-ee23c27ffd68 |  | checkpoint-status | not-applicable |  |  | TRUE | TRUE | HDC Site QA | Busduct | AB Run | AB63 | Piece 7 - Item onsite - Pass=Yes / Fail=No
4d5f3df7-9295-5608-ab58-ec75f4e0ea80 |  | checkpoint-status | not-applicable |  |  | TRUE | TRUE | HDC Site QA | Busduct | AB Run | AB63 | Piece 8 - Item onsite - Pass=Yes / Fail=No
0f37193e-3570-5870-9714-e32f1a17588a |  | checkpoint-status | not-applicable |  |  | TRUE | TRUE | HDC Site QA | Busduct | AB Run | AB63 | Piece 9 - Item onsite - Pass=Yes / Fail=No
c18e6459-fd19-5536-a485-8ffb37a67011 |  | checkpoint-status | not-applicable |  |  | TRUE | TRUE | HDC Site QA | Busduct | AB Run | AB63 | Piece 10 - Item onsite - Pass=Yes / Fail=No
33651c5f-108f-5e2c-b344-399d1c8b2a4d |  | checkpoint-status | pass |  |  | TRUE | TRUE | HDC Site QA | Busduct | AB Run | AB63 | Sign-Off - Busduct Installation completed to specification/drawings - Area left clean & tidy
71f988dc-545a-4925-b7e0-be48524735e8 |  | checklist-flat | pass | 665d5f0722c4374c940dfd2f419ab80400db34578243221ac8290e866b81f976 | checklist-flat | FALSE | FALSE | HDC Site QA | Busduct | AB Run | AB64
811a28c7-5e9c-540e-942b-db945f74314c |  | checkpoint-status | pass |  |  | TRUE | TRUE | HDC Site QA | Busduct | AB Run | AB64 | Busduct Details - Pass once entered/confirmed
cf9d3d63-afdc-5138-9ab1-9eab61a2a2ef |  | checkpoint-status | pass |  |  | TRUE | TRUE | HDC Site QA | Busduct | AB Run | AB64 | Piece 1 - Item onsite - Pass=Yes / Fail=No
a429dd35-7563-56f1-8e35-e535c0aa601a |  | checkpoint-status | not-applicable |  |  | TRUE | TRUE | HDC Site QA | Busduct | AB Run | AB64 | Piece 2 - Item onsite - Pass=Yes / Fail=No
527265b9-4f2c-5a19-851a-f0714061ada3 |  | checkpoint-status | not-applicable |  |  | TRUE | TRUE | HDC Site QA | Busduct | AB Run | AB64 | Piece 3 - Item onsite - Pass=Yes / Fail=No
db701f74-97b1-54ef-b643-33ca2c1be9fd |  | checkpoint-status | not-applicable |  |  | TRUE | TRUE | HDC Site QA | Busduct | AB Run | AB64 | Piece 4 - Item onsite - Pass=Yes / Fail=No
ad32f3c4-a1d6-5a9f-8a71-203489ba6d4a |  | checkpoint-status | not-applicable |  |  | TRUE | TRUE | HDC Site QA | Busduct | AB Run | AB64 | Piece 5 - Item onsite - Pass=Yes / Fail=No
4eff0499-1d0b-5d1e-aef4-f71bc4569c7c |  | checkpoint-status | not-applicable |  |  | TRUE | TRUE | HDC Site QA | Busduct | AB Run | AB64 | Piece 6 - Item onsite - Pass=Yes / Fail=No
aee985c9-ee48-53c2-ae0e-3811dbc453e2 |  | checkpoint-status | not-applicable |  |  | TRUE | TRUE | HDC Site QA | Busduct | AB Run | AB64 | Piece 7 - Item onsite - Pass=Yes / Fail=No
5106b9ca-35ed-5857-ae5c-219901a15379 |  | checkpoint-status | not-applicable |  |  | TRUE | TRUE | HDC Site QA | Busduct | AB Run | AB64 | Piece 8 - Item onsite - Pass=Yes / Fail=No
eee6bd77-a008-5617-8335-55fd9938b036 |  | checkpoint-status | not-applicable |  |  | TRUE | TRUE | HDC Site QA | Busduct | AB Run | AB64 | Piece 9 - Item onsite - Pass=Yes / Fail=No
10f41e26-7d06-566a-a6bc-c36138473fe6 |  | checkpoint-status | not-applicable |  |  | TRUE | TRUE | HDC Site QA | Busduct | AB Run | AB64 | Piece 10 - Item onsite - Pass=Yes / Fail=No
94741a68-3bfa-57c9-ab86-53105bfded40 |  | checkpoint-status | pass |  |  | TRUE | TRUE | HDC Site QA | Busduct | AB Run | AB64 | Sign-Off - Busduct Installation completed to specification/drawings - Area left clean & tidy
a87179ee-630f-4c81-a309-d2090d0db160 |  | checklist-flat | pass | 665d5f0722c4374c940dfd2f419ab80400db34578243221ac8290e866b81f976 | checklist-flat | FALSE | FALSE | HDC Site QA | Busduct | AB Run | AB65
9fe53a5b-1a36-5852-8069-42fccb0da513 |  | checkpoint-status | pass |  |  | TRUE | TRUE | HDC Site QA | Busduct | AB Run | AB65 | Busduct Details - Pass once entered/confirmed
4aefdd34-15ba-50f8-99dc-4b3a12a5786f |  | checkpoint-status | pass |  |  | TRUE | TRUE | HDC Site QA | Busduct | AB Run | AB65 | Piece 1 - Item onsite - Pass=Yes / Fail=No
97fa900c-0d1d-513e-8807-b3b434824f57 |  | checkpoint-status | not-applicable |  |  | TRUE | TRUE | HDC Site QA | Busduct | AB Run | AB65 | Piece 2 - Item onsite - Pass=Yes / Fail=No
8ddbc9a5-ffaa-55b0-b5db-c905b336b98b |  | checkpoint-status | not-applicable |  |  | TRUE | TRUE | HDC Site QA | Busduct | AB Run | AB65 | Piece 3 - Item onsite - Pass=Yes / Fail=No
206ccb1b-9fd4-51a5-978f-e6ee8ff9f926 |  | checkpoint-status | not-applicable |  |  | TRUE | TRUE | HDC Site QA | Busduct | AB Run | AB65 | Piece 4 - Item onsite - Pass=Yes / Fail=No
0f6ecb56-ed4b-5b97-ac8d-123e96489023 |  | checkpoint-status | not-applicable |  |  | TRUE | TRUE | HDC Site QA | Busduct | AB Run | AB65 | Piece 5 - Item onsite - Pass=Yes / Fail=No
7dd12acc-3862-5ea5-be24-d70edc3b31c9 |  | checkpoint-status | not-applicable |  |  | TRUE | TRUE | HDC Site QA | Busduct | AB Run | AB65 | Piece 6 - Item onsite - Pass=Yes / Fail=No
0ec006d5-570a-576c-8e27-a61ed9b0b33a |  | checkpoint-status | not-applicable |  |  | TRUE | TRUE | HDC Site QA | Busduct | AB Run | AB65 | Piece 7 - Item onsite - Pass=Yes / Fail=No
2d4a6ed5-0fb1-53dd-bb45-8fe481936834 |  | checkpoint-status | not-applicable |  |  | TRUE | TRUE | HDC Site QA | Busduct | AB Run | AB65 | Piece 8 - Item onsite - Pass=Yes / Fail=No
d0fc49bc-5d23-5ccf-b3ee-dd58f7e355f7 |  | checkpoint-status | not-applicable |  |  | TRUE | TRUE | HDC Site QA | Busduct | AB Run | AB65 | Piece 9 - Item onsite - Pass=Yes / Fail=No
3dcf2aca-420d-5be1-85fe-54472f99fa90 |  | checkpoint-status | not-applicable |  |  | TRUE | TRUE | HDC Site QA | Busduct | AB Run | AB65 | Piece 10 - Item onsite - Pass=Yes / Fail=No
5949159c-abb2-5ae4-80f0-6e2dde652c72 |  | checkpoint-status | pass |  |  | TRUE | TRUE | HDC Site QA | Busduct | AB Run | AB65 | Sign-Off - Busduct Installation completed to specification/drawings - Area left clean & tidy
ee3d83c6-38a8-4eaa-bd3f-d09f83e67c98 |  | checklist-flat | not-started | 8143065f1287e03edbec6f89965b360b15fc41ae7801fefb7714dcbe17bc1b63 | checklist-flat | FALSE | FALSE | HDC Site QA | Busduct | AB Run | AB66
6e8e8ed6-6e6e-5206-a997-abe8040786b1 |  | checkpoint-status | not-started |  |  | TRUE | TRUE | HDC Site QA | Busduct | AB Run | AB66 | Busduct Details - Pass once entered/confirmed
310349d1-a3c8-5e63-9c62-355df07efab0 |  | checkpoint-status | not-started |  |  | TRUE | TRUE | HDC Site QA | Busduct | AB Run | AB66 | Piece 1 - Item onsite - Pass=Yes / Fail=No
a3a6e103-6fff-564b-b97c-cb10b94f0b14 |  | checkpoint-status | not-started |  |  | TRUE | TRUE | HDC Site QA | Busduct | AB Run | AB66 | Sign-Off - Busduct Installation completed to specification/drawings - Area left clean & tidy
9a37ffd5-7df4-41be-b9b1-6c09be7f46f5 |  | checklist-flat | not-started | 8143065f1287e03edbec6f89965b360b15fc41ae7801fefb7714dcbe17bc1b63 | checklist-flat | FALSE | FALSE | HDC Site QA | Busduct | AB Run | AB67
eef21382-fcad-5cd9-9a70-b3a4d0ba08ac |  | checkpoint-status | not-started |  |  | TRUE | TRUE | HDC Site QA | Busduct | AB Run | AB67 | Busduct Details - Pass once entered/confirmed
57250224-adeb-52f4-b147-ac2f43cfbce3 |  | checkpoint-status | not-started |  |  | TRUE | TRUE | HDC Site QA | Busduct | AB Run | AB67 | Piece 1 - Item onsite - Pass=Yes / Fail=No
c7f6baf7-ec64-56cb-ba0a-7eae49aab880 |  | checkpoint-status | not-started |  |  | TRUE | TRUE | HDC Site QA | Busduct | AB Run | AB67 | Sign-Off - Busduct Installation completed to specification/drawings - Area left clean & tidy
103d7605-5989-4b55-a326-dbc7570380b9 |  | checklist-flat | not-started | 8143065f1287e03edbec6f89965b360b15fc41ae7801fefb7714dcbe17bc1b63 | checklist-flat | FALSE | FALSE | HDC Site QA | Busduct | AB Run | AB68
851db10e-19fc-5f80-8c43-894a778687b6 |  | checkpoint-status | not-started |  |  | TRUE | TRUE | HDC Site QA | Busduct | AB Run | AB68 | Busduct Details - Pass once entered/confirmed
129de9ef-7d3e-5142-bdda-dc5789349873 |  | checkpoint-status | not-started |  |  | TRUE | TRUE | HDC Site QA | Busduct | AB Run | AB68 | Piece 1 - Item onsite - Pass=Yes / Fail=No
3e566ebe-6a22-54b3-b81e-3e2cbcd3dcaa |  | checkpoint-status | not-started |  |  | TRUE | TRUE | HDC Site QA | Busduct | AB Run | AB68 | Sign-Off - Busduct Installation completed to specification/drawings - Area left clean & tidy
a8b8ae8a-59d1-4b7b-a373-9d8ac206753e |  | checklist-flat | not-started | 8143065f1287e03edbec6f89965b360b15fc41ae7801fefb7714dcbe17bc1b63 | checklist-flat | FALSE | FALSE | HDC Site QA | Busduct | AB Run | AB69
3ebf7673-e12f-517f-bb6e-05c17d7fae11 |  | checkpoint-status | not-started |  |  | TRUE | TRUE | HDC Site QA | Busduct | AB Run | AB69 | Busduct Details - Pass once entered/confirmed
32a0539f-2a15-5f43-b745-bec4759500e3 |  | checkpoint-status | not-started |  |  | TRUE | TRUE | HDC Site QA | Busduct | AB Run | AB69 | Piece 1 - Item onsite - Pass=Yes / Fail=No
457a7d84-274d-5a07-8f9d-1481e2e9e632 |  | checkpoint-status | not-started |  |  | TRUE | TRUE | HDC Site QA | Busduct | AB Run | AB69 | Sign-Off - Busduct Installation completed to specification/drawings - Area left clean & tidy
0c83c3e9-8347-47e2-84bd-9333b40aebc8 |  | checklist-flat | not-started | 8143065f1287e03edbec6f89965b360b15fc41ae7801fefb7714dcbe17bc1b63 | checklist-flat | FALSE | FALSE | HDC Site QA | Busduct | AB Run | AB70
941aa471-01a9-58bc-9c56-888ca7236b38 |  | checkpoint-status | not-started |  |  | TRUE | TRUE | HDC Site QA | Busduct | AB Run | AB70 | Busduct Details - Pass once entered/confirmed
132c5478-aa78-550f-b160-8f6ba039f8a2 |  | checkpoint-status | not-started |  |  | TRUE | TRUE | HDC Site QA | Busduct | AB Run | AB70 | Piece 1 - Item onsite - Pass=Yes / Fail=No
de5f7dd7-b83b-5f55-948f-9246f0575b14 |  | checkpoint-status | not-started |  |  | TRUE | TRUE | HDC Site QA | Busduct | AB Run | AB70 | Sign-Off - Busduct Installation completed to specification/drawings - Area left clean & tidy
a53c05b5-f84d-4979-b6aa-bcfa43725e0e |  | checklist-flat | not-started | 8143065f1287e03edbec6f89965b360b15fc41ae7801fefb7714dcbe17bc1b63 | checklist-flat | FALSE | FALSE | HDC Site QA | Busduct | AB Run | AB71
e28d4f88-19bf-586c-9084-4c05e4f97c38 |  | checkpoint-status | not-started |  |  | TRUE | TRUE | HDC Site QA | Busduct | AB Run | AB71 | Busduct Details - Pass once entered/confirmed
7bd73b86-14e7-5a78-b825-d8a8dcb43081 |  | checkpoint-status | not-started |  |  | TRUE | TRUE | HDC Site QA | Busduct | AB Run | AB71 | Piece 1 - Item onsite - Pass=Yes / Fail=No
93a4dfde-0a7b-5b85-a1a3-1a274998e40b |  | checkpoint-status | not-started |  |  | TRUE | TRUE | HDC Site QA | Busduct | AB Run | AB71 | Sign-Off - Busduct Installation completed to specification/drawings - Area left clean & tidy
4fbb0183-133c-43f1-8dae-175dbbfc8023 |  | checklist-flat | not-started | 8143065f1287e03edbec6f89965b360b15fc41ae7801fefb7714dcbe17bc1b63 | checklist-flat | FALSE | FALSE | HDC Site QA | Busduct | AB Run | AB72
48e3f216-ec72-5a2a-b20e-e0c95174d4f6 |  | checkpoint-status | not-started |  |  | TRUE | TRUE | HDC Site QA | Busduct | AB Run | AB72 | Busduct Details - Pass once entered/confirmed
7a50e166-da42-56eb-bc47-962f3e3a12d6 |  | checkpoint-status | not-started |  |  | TRUE | TRUE | HDC Site QA | Busduct | AB Run | AB72 | Piece 1 - Item onsite - Pass=Yes / Fail=No
4fb42463-b138-5163-856e-570995f63dbb |  | checkpoint-status | not-started |  |  | TRUE | TRUE | HDC Site QA | Busduct | AB Run | AB72 | Sign-Off - Busduct Installation completed to specification/drawings - Area left clean & tidy
d8d74194-0ece-4a75-a2eb-bb001447e4c2 |  | checklist-flat | not-started | 8143065f1287e03edbec6f89965b360b15fc41ae7801fefb7714dcbe17bc1b63 | checklist-flat | FALSE | FALSE | HDC Site QA | Busduct | AB Run | AB73
0094758f-e709-5067-86b4-39b98e581ef4 |  | checkpoint-status | not-started |  |  | TRUE | TRUE | HDC Site QA | Busduct | AB Run | AB73 | Busduct Details - Pass once entered/confirmed
51d8394f-d9a0-5430-9760-d638ac7c94c1 |  | checkpoint-status | not-started |  |  | TRUE | TRUE | HDC Site QA | Busduct | AB Run | AB73 | Piece 1 - Item onsite - Pass=Yes / Fail=No
f4f2bc0e-a2f4-5590-b0ba-f9124fd55896 |  | checkpoint-status | not-started |  |  | TRUE | TRUE | HDC Site QA | Busduct | AB Run | AB73 | Sign-Off - Busduct Installation completed to specification/drawings - Area left clean & tidy
0bf1c229-a8fb-4e49-8e46-5efa2f079a38 |  | checklist-flat | not-started | 8143065f1287e03edbec6f89965b360b15fc41ae7801fefb7714dcbe17bc1b63 | checklist-flat | FALSE | FALSE | HDC Site QA | Busduct | AB Run | AB74
c9a4174e-6247-5d45-9568-93ba84b42eae |  | checkpoint-status | not-started |  |  | TRUE | TRUE | HDC Site QA | Busduct | AB Run | AB74 | Busduct Details - Pass once entered/confirmed
5a550218-a255-5b40-a2e9-5f62d2f14359 |  | checkpoint-status | not-started |  |  | TRUE | TRUE | HDC Site QA | Busduct | AB Run | AB74 | Piece 1 - Item onsite - Pass=Yes / Fail=No
d4877101-427c-523f-83e7-5cff4dac2b23 |  | checkpoint-status | not-started |  |  | TRUE | TRUE | HDC Site QA | Busduct | AB Run | AB74 | Sign-Off - Busduct Installation completed to specification/drawings - Area left clean & tidy
d890f2b4-f22a-45cd-8d70-3d4f43653272 |  | checklist-flat | not-started | 8143065f1287e03edbec6f89965b360b15fc41ae7801fefb7714dcbe17bc1b63 | checklist-flat | FALSE | FALSE | HDC Site QA | Busduct | AB Run | AB75
58ded216-7e8b-5b0b-b085-4e2ec4e2269e |  | checkpoint-status | not-started |  |  | TRUE | TRUE | HDC Site QA | Busduct | AB Run | AB75 | Busduct Details - Pass once entered/confirmed
3f405c74-3c79-59dc-adc3-98c9368f3ef7 |  | checkpoint-status | not-started |  |  | TRUE | TRUE | HDC Site QA | Busduct | AB Run | AB75 | Piece 1 - Item onsite - Pass=Yes / Fail=No
ff498dd3-d8d1-5ba5-b0ac-c69e75b813d4 |  | checkpoint-status | not-started |  |  | TRUE | TRUE | HDC Site QA | Busduct | AB Run | AB75 | Sign-Off - Busduct Installation completed to specification/drawings - Area left clean & tidy
d44bf2d0-e314-47b5-992d-7c701850453e |  | checklist-flat | pass | 665d5f0722c4374c940dfd2f419ab80400db34578243221ac8290e866b81f976 | checklist-flat | FALSE | FALSE | HDC Site QA | Busduct | AB Run | AB76
61543943-ce7b-5693-826d-46352e9aa681 |  | checkpoint-status | pass |  |  | TRUE | TRUE | HDC Site QA | Busduct | AB Run | AB76 | Busduct Details - Pass once entered/confirmed
8dd732b9-d4ff-5266-a7c0-8e08676eba76 |  | checkpoint-status | pass |  |  | TRUE | TRUE | HDC Site QA | Busduct | AB Run | AB76 | Piece 1 - Item onsite - Pass=Yes / Fail=No
07ac0647-53ed-5ac7-9145-1e1d15965092 |  | checkpoint-status | not-applicable |  |  | TRUE | TRUE | HDC Site QA | Busduct | AB Run | AB76 | Piece 2 - Item onsite - Pass=Yes / Fail=No
f18c74f5-514b-567c-8bab-e0452c752c5e |  | checkpoint-status | not-applicable |  |  | TRUE | TRUE | HDC Site QA | Busduct | AB Run | AB76 | Piece 3 - Item onsite - Pass=Yes / Fail=No
7a74ac78-8640-5319-b2e3-649290da1a0c |  | checkpoint-status | not-applicable |  |  | TRUE | TRUE | HDC Site QA | Busduct | AB Run | AB76 | Piece 4 - Item onsite - Pass=Yes / Fail=No
3afb078d-57f9-5578-9330-218410b4482d |  | checkpoint-status | not-applicable |  |  | TRUE | TRUE | HDC Site QA | Busduct | AB Run | AB76 | Piece 5 - Item onsite - Pass=Yes / Fail=No
f465894a-c5c6-5c0b-8288-b9e8b08c5f86 |  | checkpoint-status | not-applicable |  |  | TRUE | TRUE | HDC Site QA | Busduct | AB Run | AB76 | Piece 6 - Item onsite - Pass=Yes / Fail=No
e4305683-1a31-5bcf-b3d4-1b92e878b69e |  | checkpoint-status | not-applicable |  |  | TRUE | TRUE | HDC Site QA | Busduct | AB Run | AB76 | Piece 7 - Item onsite - Pass=Yes / Fail=No
eb1659c7-797f-5596-b264-e2050e47d547 |  | checkpoint-status | not-applicable |  |  | TRUE | TRUE | HDC Site QA | Busduct | AB Run | AB76 | Piece 8 - Item onsite - Pass=Yes / Fail=No
147f7ce3-4b86-5539-b63f-973b0142b760 |  | checkpoint-status | not-applicable |  |  | TRUE | TRUE | HDC Site QA | Busduct | AB Run | AB76 | Piece 9 - Item onsite - Pass=Yes / Fail=No
dd530f55-05ff-5940-a24d-a4dcff738609 |  | checkpoint-status | not-applicable |  |  | TRUE | TRUE | HDC Site QA | Busduct | AB Run | AB76 | Piece 10 - Item onsite - Pass=Yes / Fail=No
92f4e3ee-d78c-5ac7-8f98-40b12410bd28 |  | checkpoint-status | pass |  |  | TRUE | TRUE | HDC Site QA | Busduct | AB Run | AB76 | Sign-Off - Busduct Installation completed to specification/drawings - Area left clean & tidy
9c6b2c55-3366-44fd-9ee7-517bbc061d71 |  | checklist-flat | pass | 665d5f0722c4374c940dfd2f419ab80400db34578243221ac8290e866b81f976 | checklist-flat | FALSE | FALSE | HDC Site QA | Busduct | AB Run | AB77
660b3f68-0774-5b7c-8b3e-a05beaa5a3da |  | checkpoint-status | pass |  |  | TRUE | TRUE | HDC Site QA | Busduct | AB Run | AB77 | Busduct Details - Pass once entered/confirmed
8a4d7632-5b94-5b3f-a0f3-e0f96edcfd97 |  | checkpoint-status | pass |  |  | TRUE | TRUE | HDC Site QA | Busduct | AB Run | AB77 | Piece 1 - Item onsite - Pass=Yes / Fail=No
3f254e5a-53cf-5277-ba01-8dcced3af58e |  | checkpoint-status | not-applicable |  |  | TRUE | TRUE | HDC Site QA | Busduct | AB Run | AB77 | Piece 2 - Item onsite - Pass=Yes / Fail=No
a74d82c8-fafb-5060-8a27-a9df5f68b241 |  | checkpoint-status | not-applicable |  |  | TRUE | TRUE | HDC Site QA | Busduct | AB Run | AB77 | Piece 3 - Item onsite - Pass=Yes / Fail=No
bdcfc0b9-41ed-5a3c-98db-8e5e7f227142 |  | checkpoint-status | not-applicable |  |  | TRUE | TRUE | HDC Site QA | Busduct | AB Run | AB77 | Piece 4 - Item onsite - Pass=Yes / Fail=No
a25c26e6-201f-5591-8644-682cb4d14244 |  | checkpoint-status | not-applicable |  |  | TRUE | TRUE | HDC Site QA | Busduct | AB Run | AB77 | Piece 5 - Item onsite - Pass=Yes / Fail=No
d818132a-26a7-5db6-86fb-d4145c011843 |  | checkpoint-status | not-applicable |  |  | TRUE | TRUE | HDC Site QA | Busduct | AB Run | AB77 | Piece 6 - Item onsite - Pass=Yes / Fail=No
4d250c6f-f5e9-556d-82a8-022cf1c0e89b |  | checkpoint-status | not-applicable |  |  | TRUE | TRUE | HDC Site QA | Busduct | AB Run | AB77 | Piece 7 - Item onsite - Pass=Yes / Fail=No
5b023e1a-305d-5a44-8612-e0f1e4b52807 |  | checkpoint-status | not-applicable |  |  | TRUE | TRUE | HDC Site QA | Busduct | AB Run | AB77 | Piece 8 - Item onsite - Pass=Yes / Fail=No
d5624907-7284-5c42-a3fe-063f8f2eba88 |  | checkpoint-status | not-applicable |  |  | TRUE | TRUE | HDC Site QA | Busduct | AB Run | AB77 | Piece 9 - Item onsite - Pass=Yes / Fail=No
56f1775e-03e0-5aec-bb47-8e19ada4783c |  | checkpoint-status | not-applicable |  |  | TRUE | TRUE | HDC Site QA | Busduct | AB Run | AB77 | Piece 10 - Item onsite - Pass=Yes / Fail=No
4fc36d69-d087-5b20-ab54-76de7989a4f6 |  | checkpoint-status | pass |  |  | TRUE | TRUE | HDC Site QA | Busduct | AB Run | AB77 | Sign-Off - Busduct Installation completed to specification/drawings - Area left clean & tidy
c89070e1-802b-42c3-9a4c-7f865444b864 |  | checklist-flat | pass | 665d5f0722c4374c940dfd2f419ab80400db34578243221ac8290e866b81f976 | checklist-flat | FALSE | FALSE | HDC Site QA | Busduct | AB Run | AB78
5a887548-5e34-5a40-8c85-a8535e6d35ab |  | checkpoint-status | pass |  |  | TRUE | TRUE | HDC Site QA | Busduct | AB Run | AB78 | Busduct Details - Pass once entered/confirmed
5bc24bfe-3a69-5748-a302-0e084da99a55 |  | checkpoint-status | pass |  |  | TRUE | TRUE | HDC Site QA | Busduct | AB Run | AB78 | Piece 1 - Item onsite - Pass=Yes / Fail=No
8d04bbc5-9b50-50ba-8204-be249e4946ee |  | checkpoint-status | not-applicable |  |  | TRUE | TRUE | HDC Site QA | Busduct | AB Run | AB78 | Piece 2 - Item onsite - Pass=Yes / Fail=No
238e2ded-1727-537a-a820-32545a9306f8 |  | checkpoint-status | not-applicable |  |  | TRUE | TRUE | HDC Site QA | Busduct | AB Run | AB78 | Piece 3 - Item onsite - Pass=Yes / Fail=No
b29efaf0-f6cf-5f43-8e2d-2b3607bc0c3f |  | checkpoint-status | not-applicable |  |  | TRUE | TRUE | HDC Site QA | Busduct | AB Run | AB78 | Piece 4 - Item onsite - Pass=Yes / Fail=No
3d2ffa69-b9ef-5978-a201-d3c2b2abf322 |  | checkpoint-status | not-applicable |  |  | TRUE | TRUE | HDC Site QA | Busduct | AB Run | AB78 | Piece 5 - Item onsite - Pass=Yes / Fail=No
7bdfe058-7a0a-5a5b-84ed-0e7bb7915d0c |  | checkpoint-status | not-applicable |  |  | TRUE | TRUE | HDC Site QA | Busduct | AB Run | AB78 | Piece 6 - Item onsite - Pass=Yes / Fail=No
94a7a1b6-0470-56a1-81e1-833c5c03341b |  | checkpoint-status | not-applicable |  |  | TRUE | TRUE | HDC Site QA | Busduct | AB Run | AB78 | Piece 7 - Item onsite - Pass=Yes / Fail=No
0dbdc5a5-14de-57d9-8ddf-715d6c460a22 |  | checkpoint-status | not-applicable |  |  | TRUE | TRUE | HDC Site QA | Busduct | AB Run | AB78 | Piece 8 - Item onsite - Pass=Yes / Fail=No
c8dc8d8d-010a-5809-890c-f7d2d6d1537b |  | checkpoint-status | not-applicable |  |  | TRUE | TRUE | HDC Site QA | Busduct | AB Run | AB78 | Piece 9 - Item onsite - Pass=Yes / Fail=No
f882dc6b-8580-50dc-8cfd-e11ab4b36766 |  | checkpoint-status | not-applicable |  |  | TRUE | TRUE | HDC Site QA | Busduct | AB Run | AB78 | Piece 10 - Item onsite - Pass=Yes / Fail=No
1b8bb035-cda9-55ad-b0f1-acff2b67a4e6 |  | checkpoint-status | pass |  |  | TRUE | TRUE | HDC Site QA | Busduct | AB Run | AB78 | Sign-Off - Busduct Installation completed to specification/drawings - Area left clean & tidy
a2dc83d9-352b-4a60-9ac5-6b1f8646e90f |  | checklist-flat | pass | 665d5f0722c4374c940dfd2f419ab80400db34578243221ac8290e866b81f976 | checklist-flat | FALSE | FALSE | HDC Site QA | Busduct | AB Run | AB79
bb187e39-2aed-5184-b14d-6dc6f565a29b |  | checkpoint-status | pass |  |  | TRUE | TRUE | HDC Site QA | Busduct | AB Run | AB79 | Busduct Details - Pass once entered/confirmed
a30aca10-40dc-5b8a-81e5-1ada34742bc1 |  | checkpoint-status | not-applicable |  |  | TRUE | TRUE | HDC Site QA | Busduct | AB Run | AB79 | Piece 1 - Item onsite - Pass=Yes / Fail=No
bc1fe3eb-0071-5fc7-9e2f-0e0fa66f19b7 |  | checkpoint-status | not-applicable |  |  | TRUE | TRUE | HDC Site QA | Busduct | AB Run | AB79 | Piece 2 - Item onsite - Pass=Yes / Fail=No
6dc05ca8-7441-50ab-a4a4-1d4146549446 |  | checkpoint-status | not-applicable |  |  | TRUE | TRUE | HDC Site QA | Busduct | AB Run | AB79 | Piece 3 - Item onsite - Pass=Yes / Fail=No
9e8eec02-aa2b-51ed-996b-aa764dcd1ba5 |  | checkpoint-status | not-applicable |  |  | TRUE | TRUE | HDC Site QA | Busduct | AB Run | AB79 | Piece 4 - Item onsite - Pass=Yes / Fail=No
c2920aab-28a0-5c88-b938-5eb94f99db97 |  | checkpoint-status | not-applicable |  |  | TRUE | TRUE | HDC Site QA | Busduct | AB Run | AB79 | Piece 5 - Item onsite - Pass=Yes / Fail=No
efdc3720-60d6-5e9a-b6df-8ad35fc2fd39 |  | checkpoint-status | not-applicable |  |  | TRUE | TRUE | HDC Site QA | Busduct | AB Run | AB79 | Piece 6 - Item onsite - Pass=Yes / Fail=No
21a69aa4-8546-5e52-953a-ffacd3b01ed2 |  | checkpoint-status | not-applicable |  |  | TRUE | TRUE | HDC Site QA | Busduct | AB Run | AB79 | Piece 7 - Item onsite - Pass=Yes / Fail=No
93bd784a-adb7-55ad-b748-1c3dd85536a0 |  | checkpoint-status | not-applicable |  |  | TRUE | TRUE | HDC Site QA | Busduct | AB Run | AB79 | Piece 8 - Item onsite - Pass=Yes / Fail=No
9132bf2f-3a76-5487-969d-ed97468619ee |  | checkpoint-status | not-applicable |  |  | TRUE | TRUE | HDC Site QA | Busduct | AB Run | AB79 | Piece 9 - Item onsite - Pass=Yes / Fail=No
b731c9d7-2d70-5ce3-8c08-2ad79da4b2a4 |  | checkpoint-status | not-applicable |  |  | TRUE | TRUE | HDC Site QA | Busduct | AB Run | AB79 | Piece 10 - Item onsite - Pass=Yes / Fail=No
d5393f59-3abb-5b51-9ee2-1caeeb72c115 |  | checkpoint-status | pass |  |  | TRUE | TRUE | HDC Site QA | Busduct | AB Run | AB79 | Sign-Off - Busduct Installation completed to specification/drawings - Area left clean & tidy
4435a083-4df8-461a-b240-4a544dd85f2c |  | checklist-flat | pass | 665d5f0722c4374c940dfd2f419ab80400db34578243221ac8290e866b81f976 | checklist-flat | FALSE | FALSE | HDC Site QA | Busduct | AB Run | AB80
96099e3c-5696-5528-8687-2209fce5f659 |  | checkpoint-status | pass |  |  | TRUE | TRUE | HDC Site QA | Busduct | AB Run | AB80 | Busduct Details - Pass once entered/confirmed
f9ba3974-626c-5bf4-9d92-6f741358d147 |  | checkpoint-status | pass |  |  | TRUE | TRUE | HDC Site QA | Busduct | AB Run | AB80 | Piece 1 - Item onsite - Pass=Yes / Fail=No
492e59f4-020e-53de-af29-61d4259d83ef |  | checkpoint-status | not-applicable |  |  | TRUE | TRUE | HDC Site QA | Busduct | AB Run | AB80 | Piece 2 - Item onsite - Pass=Yes / Fail=No
8cd3222d-0e5d-56d8-80b8-38bfe298dc79 |  | checkpoint-status | not-applicable |  |  | TRUE | TRUE | HDC Site QA | Busduct | AB Run | AB80 | Piece 3 - Item onsite - Pass=Yes / Fail=No
9d7c2e12-8b3c-59e1-a902-a6ff6a72a902 |  | checkpoint-status | not-applicable |  |  | TRUE | TRUE | HDC Site QA | Busduct | AB Run | AB80 | Piece 4 - Item onsite - Pass=Yes / Fail=No
3f4745e7-04e1-5ea9-8acc-7fefd40c586e |  | checkpoint-status | not-applicable |  |  | TRUE | TRUE | HDC Site QA | Busduct | AB Run | AB80 | Piece 5 - Item onsite - Pass=Yes / Fail=No
c5cc9902-f9c6-5da6-82d7-125368b29cf9 |  | checkpoint-status | not-applicable |  |  | TRUE | TRUE | HDC Site QA | Busduct | AB Run | AB80 | Piece 6 - Item onsite - Pass=Yes / Fail=No
2648b817-c3db-5943-9fb7-e9f02dee9a1b |  | checkpoint-status | not-applicable |  |  | TRUE | TRUE | HDC Site QA | Busduct | AB Run | AB80 | Piece 7 - Item onsite - Pass=Yes / Fail=No
b1b94f39-4b73-5060-b2fa-ee2db8baba2a |  | checkpoint-status | not-applicable |  |  | TRUE | TRUE | HDC Site QA | Busduct | AB Run | AB80 | Piece 8 - Item onsite - Pass=Yes / Fail=No
a8886147-285c-5fd8-9d88-abe698ac15fb |  | checkpoint-status | not-applicable |  |  | TRUE | TRUE | HDC Site QA | Busduct | AB Run | AB80 | Piece 9 - Item onsite - Pass=Yes / Fail=No
89494112-09e3-5293-9c9d-b55107c7e275 |  | checkpoint-status | not-applicable |  |  | TRUE | TRUE | HDC Site QA | Busduct | AB Run | AB80 | Piece 10 - Item onsite - Pass=Yes / Fail=No
278a8efb-e486-5a12-a191-e8e0f21c4c18 |  | checkpoint-status | pass |  |  | TRUE | TRUE | HDC Site QA | Busduct | AB Run | AB80 | Sign-Off - Busduct Installation completed to specification/drawings - Area left clean & tidy
1790eba0-d099-4138-a218-d59b2243106c |  | checklist-flat | pass | 665d5f0722c4374c940dfd2f419ab80400db34578243221ac8290e866b81f976 | checklist-flat | FALSE | FALSE | HDC Site QA | Busduct | AB Run | AB81
d1027056-20e9-503c-b8cf-7bd204e9732f |  | checkpoint-status | pass |  |  | TRUE | TRUE | HDC Site QA | Busduct | AB Run | AB81 | Busduct Details - Pass once entered/confirmed
2b9cbfb3-ee49-5b5f-9797-f3b7f25f6f14 |  | checkpoint-status | pass |  |  | TRUE | TRUE | HDC Site QA | Busduct | AB Run | AB81 | Piece 1 - Item onsite - Pass=Yes / Fail=No
69d6f15b-30f8-5afa-8596-be364b6d1d63 |  | checkpoint-status | not-applicable |  |  | TRUE | TRUE | HDC Site QA | Busduct | AB Run | AB81 | Piece 2 - Item onsite - Pass=Yes / Fail=No
aeaab2ca-23b1-5025-87da-06d4c0ae89df |  | checkpoint-status | not-applicable |  |  | TRUE | TRUE | HDC Site QA | Busduct | AB Run | AB81 | Piece 3 - Item onsite - Pass=Yes / Fail=No
4150d06b-1a4a-5492-bafa-06295c491230 |  | checkpoint-status | not-applicable |  |  | TRUE | TRUE | HDC Site QA | Busduct | AB Run | AB81 | Piece 4 - Item onsite - Pass=Yes / Fail=No
22ab03a7-0a84-53f5-a0a2-204366a2c7f2 |  | checkpoint-status | not-applicable |  |  | TRUE | TRUE | HDC Site QA | Busduct | AB Run | AB81 | Piece 5 - Item onsite - Pass=Yes / Fail=No
26cc1dcb-8796-5c3b-a26c-c2d21bfa5f25 |  | checkpoint-status | not-applicable |  |  | TRUE | TRUE | HDC Site QA | Busduct | AB Run | AB81 | Piece 6 - Item onsite - Pass=Yes / Fail=No
8a0a6f6f-b2cc-5a6c-b0c5-aaef1f0911b9 |  | checkpoint-status | not-applicable |  |  | TRUE | TRUE | HDC Site QA | Busduct | AB Run | AB81 | Piece 7 - Item onsite - Pass=Yes / Fail=No
907f1e40-c5d1-592c-8800-95d3a56498e0 |  | checkpoint-status | not-applicable |  |  | TRUE | TRUE | HDC Site QA | Busduct | AB Run | AB81 | Piece 8 - Item onsite - Pass=Yes / Fail=No
922a9c9c-8ed8-5489-9e56-e3d043dcf381 |  | checkpoint-status | not-applicable |  |  | TRUE | TRUE | HDC Site QA | Busduct | AB Run | AB81 | Piece 9 - Item onsite - Pass=Yes / Fail=No
6675d3f0-7b97-5c9a-ba15-4d8b922f04e6 |  | checkpoint-status | not-applicable |  |  | TRUE | TRUE | HDC Site QA | Busduct | AB Run | AB81 | Piece 10 - Item onsite - Pass=Yes / Fail=No
cff82573-972e-5754-a08b-b2227bd4fdd6 |  | checkpoint-status | pass |  |  | TRUE | TRUE | HDC Site QA | Busduct | AB Run | AB81 | Sign-Off - Busduct Installation completed to specification/drawings - Area left clean & tidy
ded58557-7019-4464-b7ed-1a0b6d850a0d |  | checklist-flat | not-started | 8143065f1287e03edbec6f89965b360b15fc41ae7801fefb7714dcbe17bc1b63 | checklist-flat | FALSE | FALSE | HDC Site QA | Busduct | AB Run | AB82
c7a65067-abb0-5c6a-9346-9452970dd29a |  | checkpoint-status | not-started |  |  | TRUE | TRUE | HDC Site QA | Busduct | AB Run | AB82 | Busduct Details - Pass once entered/confirmed
7e2c01a7-f996-5c8d-b059-f42a858d846c |  | checkpoint-status | not-started |  |  | TRUE | TRUE | HDC Site QA | Busduct | AB Run | AB82 | Piece 1 - Item onsite - Pass=Yes / Fail=No
3aade298-ec95-5faa-97e4-520c1bfb1ca4 |  | checkpoint-status | not-started |  |  | TRUE | TRUE | HDC Site QA | Busduct | AB Run | AB82 | Sign-Off - Busduct Installation completed to specification/drawings - Area left clean & tidy
64fd4675-9ef3-46a0-8548-1081ae0993ad |  | checklist-flat | not-started | 8143065f1287e03edbec6f89965b360b15fc41ae7801fefb7714dcbe17bc1b63 | checklist-flat | FALSE | FALSE | HDC Site QA | Busduct | AB Run | AB83
1e63e301-8306-5b5a-bb40-48a0865c15f5 |  | checkpoint-status | not-started |  |  | TRUE | TRUE | HDC Site QA | Busduct | AB Run | AB83 | Busduct Details - Pass once entered/confirmed
e7ad70cb-867a-5eeb-ac9d-28a767e735ae |  | checkpoint-status | not-started |  |  | TRUE | TRUE | HDC Site QA | Busduct | AB Run | AB83 | Piece 1 - Item onsite - Pass=Yes / Fail=No
aac37858-4bfb-507f-9cf3-54d6acd7ae72 |  | checkpoint-status | not-started |  |  | TRUE | TRUE | HDC Site QA | Busduct | AB Run | AB83 | Sign-Off - Busduct Installation completed to specification/drawings - Area left clean & tidy
88e1f2f1-8ae5-47ac-b249-871fd3a2a15e |  | checklist-flat | not-started | 8143065f1287e03edbec6f89965b360b15fc41ae7801fefb7714dcbe17bc1b63 | checklist-flat | FALSE | FALSE | HDC Site QA | Busduct | AB Run | AB84
5e4739f6-a82d-58b5-a584-4833950dd983 |  | checkpoint-status | not-started |  |  | TRUE | TRUE | HDC Site QA | Busduct | AB Run | AB84 | Busduct Details - Pass once entered/confirmed
88a67657-a9e9-598a-b9a7-671f76cc7091 |  | checkpoint-status | not-started |  |  | TRUE | TRUE | HDC Site QA | Busduct | AB Run | AB84 | Piece 1 - Item onsite - Pass=Yes / Fail=No
d5688056-9deb-535d-bc79-acf30e2b20d7 |  | checkpoint-status | not-started |  |  | TRUE | TRUE | HDC Site QA | Busduct | AB Run | AB84 | Sign-Off - Busduct Installation completed to specification/drawings - Area left clean & tidy
911df630-a56b-4cb9-88da-f5ccad644c08 |  | checklist-flat | not-started | 8143065f1287e03edbec6f89965b360b15fc41ae7801fefb7714dcbe17bc1b63 | checklist-flat | FALSE | FALSE | HDC Site QA | Busduct | AB Run | AB85
1fe5a896-3b93-5f0b-8496-4ef4b3b78b83 |  | checkpoint-status | not-started |  |  | TRUE | TRUE | HDC Site QA | Busduct | AB Run | AB85 | Busduct Details - Pass once entered/confirmed
1e1f053d-c2c5-5c25-81f8-87932b7ceab5 |  | checkpoint-status | not-started |  |  | TRUE | TRUE | HDC Site QA | Busduct | AB Run | AB85 | Piece 1 - Item onsite - Pass=Yes / Fail=No
e3c21d3c-ca28-5137-bfac-167b61107b68 |  | checkpoint-status | not-started |  |  | TRUE | TRUE | HDC Site QA | Busduct | AB Run | AB85 | Sign-Off - Busduct Installation completed to specification/drawings - Area left clean & tidy
46abe196-1317-405a-a4a8-6e895ec0bae4 |  | checklist-flat | not-started | 8143065f1287e03edbec6f89965b360b15fc41ae7801fefb7714dcbe17bc1b63 | checklist-flat | FALSE | FALSE | HDC Site QA | Busduct | AB Run | AB86
f4c9dc66-14f5-5928-9edd-7d1e247e2567 |  | checkpoint-status | not-started |  |  | TRUE | TRUE | HDC Site QA | Busduct | AB Run | AB86 | Busduct Details - Pass once entered/confirmed
dffc2a7a-d1b1-5e1b-b22a-5e2b58ad2d97 |  | checkpoint-status | not-started |  |  | TRUE | TRUE | HDC Site QA | Busduct | AB Run | AB86 | Piece 1 - Item onsite - Pass=Yes / Fail=No
5524cabd-1b89-5650-9a14-2ac75a7b166a |  | checkpoint-status | not-started |  |  | TRUE | TRUE | HDC Site QA | Busduct | AB Run | AB86 | Sign-Off - Busduct Installation completed to specification/drawings - Area left clean & tidy
58f9a642-2405-4854-8726-b5b8f03af1a0 |  | checklist-flat | not-started | 8143065f1287e03edbec6f89965b360b15fc41ae7801fefb7714dcbe17bc1b63 | checklist-flat | FALSE | FALSE | HDC Site QA | Busduct | AB Run | AB87
1d633891-2fa6-5a36-84d8-43843cede6b2 |  | checkpoint-status | not-started |  |  | TRUE | TRUE | HDC Site QA | Busduct | AB Run | AB87 | Busduct Details - Pass once entered/confirmed
416a7e88-203b-5e7b-98c1-d02a9d29c1f9 |  | checkpoint-status | not-started |  |  | TRUE | TRUE | HDC Site QA | Busduct | AB Run | AB87 | Piece 1 - Item onsite - Pass=Yes / Fail=No
b180e850-a983-5e7a-a3ab-b6177f3c9380 |  | checkpoint-status | not-started |  |  | TRUE | TRUE | HDC Site QA | Busduct | AB Run | AB87 | Sign-Off - Busduct Installation completed to specification/drawings - Area left clean & tidy
8745cc9f-9748-47b0-8d2d-beea0e5aa04d |  | checklist-flat | not-started | 8143065f1287e03edbec6f89965b360b15fc41ae7801fefb7714dcbe17bc1b63 | checklist-flat | FALSE | FALSE | HDC Site QA | Busduct | AB Run | AB88
75ceb82a-b060-5a7e-a147-297942e3b6eb |  | checkpoint-status | not-started |  |  | TRUE | TRUE | HDC Site QA | Busduct | AB Run | AB88 | Busduct Details - Pass once entered/confirmed
8dfc65bb-66f0-5c3c-ade4-21a4267da748 |  | checkpoint-status | not-started |  |  | TRUE | TRUE | HDC Site QA | Busduct | AB Run | AB88 | Piece 1 - Item onsite - Pass=Yes / Fail=No
8ea0148b-7a6d-599d-b5d2-5f19fcc85abb |  | checkpoint-status | not-started |  |  | TRUE | TRUE | HDC Site QA | Busduct | AB Run | AB88 | Sign-Off - Busduct Installation completed to specification/drawings - Area left clean & tidy
44d16bbd-0b33-408f-8412-258f7069704b |  | checklist-flat | not-started | 8143065f1287e03edbec6f89965b360b15fc41ae7801fefb7714dcbe17bc1b63 | checklist-flat | FALSE | FALSE | HDC Site QA | Busduct | AB Run | AB89
77e8a365-f095-5a80-8185-99c1e339571c |  | checkpoint-status | not-started |  |  | TRUE | TRUE | HDC Site QA | Busduct | AB Run | AB89 | Busduct Details - Pass once entered/confirmed
1cd97389-e150-57ec-8df5-5fe88e20c694 |  | checkpoint-status | not-started |  |  | TRUE | TRUE | HDC Site QA | Busduct | AB Run | AB89 | Piece 1 - Item onsite - Pass=Yes / Fail=No
9bf8bf74-9efa-52c6-978f-a034418ea6c7 |  | checkpoint-status | not-started |  |  | TRUE | TRUE | HDC Site QA | Busduct | AB Run | AB89 | Sign-Off - Busduct Installation completed to specification/drawings - Area left clean & tidy
258539fd-6541-41b7-968c-e25eb3f7113e |  | checklist-flat | not-started | 8143065f1287e03edbec6f89965b360b15fc41ae7801fefb7714dcbe17bc1b63 | checklist-flat | FALSE | FALSE | HDC Site QA | Busduct | AB Run | AB90
0dc43b8d-5452-5abf-b6dc-800220132612 |  | checkpoint-status | not-started |  |  | TRUE | TRUE | HDC Site QA | Busduct | AB Run | AB90 | Busduct Details - Pass once entered/confirmed
fb22039e-74d7-52df-a67c-6d51e7187f4b |  | checkpoint-status | not-started |  |  | TRUE | TRUE | HDC Site QA | Busduct | AB Run | AB90 | Piece 1 - Item onsite - Pass=Yes / Fail=No
444da477-a1fe-581f-af26-612138ade630 |  | checkpoint-status | not-started |  |  | TRUE | TRUE | HDC Site QA | Busduct | AB Run | AB90 | Sign-Off - Busduct Installation completed to specification/drawings - Area left clean & tidy
5bd3b83b-b89e-439e-8807-cc7f350a7a04 |  | checklist-flat | not-started | 8143065f1287e03edbec6f89965b360b15fc41ae7801fefb7714dcbe17bc1b63 | checklist-flat | FALSE | FALSE | HDC Site QA | Busduct | AB Run | AB91
66b23756-630f-5a5f-80f4-70981a98ca89 |  | checkpoint-status | not-started |  |  | TRUE | TRUE | HDC Site QA | Busduct | AB Run | AB91 | Busduct Details - Pass once entered/confirmed
13abac90-0a5d-556d-836c-6dd29ed52a9c |  | checkpoint-status | not-started |  |  | TRUE | TRUE | HDC Site QA | Busduct | AB Run | AB91 | Piece 1 - Item onsite - Pass=Yes / Fail=No
ecea77d4-7833-5208-bfbc-99664a9c59ff |  | checkpoint-status | not-started |  |  | TRUE | TRUE | HDC Site QA | Busduct | AB Run | AB91 | Sign-Off - Busduct Installation completed to specification/drawings - Area left clean & tidy
3e0a7876-b8f0-484b-8781-351e5a6d4f7f |  | checklist-flat | not-started | 8143065f1287e03edbec6f89965b360b15fc41ae7801fefb7714dcbe17bc1b63 | checklist-flat | FALSE | FALSE | HDC Site QA | Busduct | AB Run | AB92
b1498ab1-2e96-514a-aea4-48227fbe8b73 |  | checkpoint-status | not-started |  |  | TRUE | TRUE | HDC Site QA | Busduct | AB Run | AB92 | Busduct Details - Pass once entered/confirmed
b883703b-f4ba-5a34-9482-f88284db29af |  | checkpoint-status | not-started |  |  | TRUE | TRUE | HDC Site QA | Busduct | AB Run | AB92 | Piece 1 - Item onsite - Pass=Yes / Fail=No
8255fe37-e33b-5aa7-90f0-4e98ffc89a10 |  | checkpoint-status | not-started |  |  | TRUE | TRUE | HDC Site QA | Busduct | AB Run | AB92 | Sign-Off - Busduct Installation completed to specification/drawings - Area left clean & tidy
d6b7940b-2dbb-4130-ac77-169c5247ef73 |  | checklist-flat | not-started | 8143065f1287e03edbec6f89965b360b15fc41ae7801fefb7714dcbe17bc1b63 | checklist-flat | FALSE | FALSE | HDC Site QA | Busduct | AB Run | AB93
3c179ecf-1a97-535b-860a-e08466a6949a |  | checkpoint-status | not-started |  |  | TRUE | TRUE | HDC Site QA | Busduct | AB Run | AB93 | Busduct Details - Pass once entered/confirmed
0b02155e-cd58-5e99-ad97-c34aaeacea11 |  | checkpoint-status | not-started |  |  | TRUE | TRUE | HDC Site QA | Busduct | AB Run | AB93 | Piece 1 - Item onsite - Pass=Yes / Fail=No
98496eda-3a28-5494-b436-257117ee5b09 |  | checkpoint-status | not-started |  |  | TRUE | TRUE | HDC Site QA | Busduct | AB Run | AB93 | Sign-Off - Busduct Installation completed to specification/drawings - Area left clean & tidy
2c52a643-f46d-463e-ba24-6722855e8533 |  | checklist-flat | not-started | 8143065f1287e03edbec6f89965b360b15fc41ae7801fefb7714dcbe17bc1b63 | checklist-flat | FALSE | FALSE | HDC Site QA | Busduct | AB Run | AB94
1f5f2f0b-2d3d-524f-ae50-3cf1f72fe9f7 |  | checkpoint-status | not-started |  |  | TRUE | TRUE | HDC Site QA | Busduct | AB Run | AB94 | Busduct Details - Pass once entered/confirmed
e927452a-88fa-52c2-a07c-f519282b24f2 |  | checkpoint-status | not-started |  |  | TRUE | TRUE | HDC Site QA | Busduct | AB Run | AB94 | Piece 1 - Item onsite - Pass=Yes / Fail=No
5bad9cab-6b98-5a19-8d43-20974ec0db6e |  | checkpoint-status | not-started |  |  | TRUE | TRUE | HDC Site QA | Busduct | AB Run | AB94 | Sign-Off - Busduct Installation completed to specification/drawings - Area left clean & tidy
d0eebdbc-de6f-4d95-97da-b4d4b12d4c5d |  | checklist-flat | not-started | 8143065f1287e03edbec6f89965b360b15fc41ae7801fefb7714dcbe17bc1b63 | checklist-flat | FALSE | FALSE | HDC Site QA | Busduct | AB Run | AB95
48864efe-8800-52b8-87ad-9175dafaa9f7 |  | checkpoint-status | not-started |  |  | TRUE | TRUE | HDC Site QA | Busduct | AB Run | AB95 | Busduct Details - Pass once entered/confirmed
9133fe1e-b136-5c11-bec9-a6c333d75320 |  | checkpoint-status | not-started |  |  | TRUE | TRUE | HDC Site QA | Busduct | AB Run | AB95 | Piece 1 - Item onsite - Pass=Yes / Fail=No
3c121b78-4b61-5f8c-8689-f7f11957d20b |  | checkpoint-status | not-started |  |  | TRUE | TRUE | HDC Site QA | Busduct | AB Run | AB95 | Sign-Off - Busduct Installation completed to specification/drawings - Area left clean & tidy
d34e95c6-1eab-4625-800f-665a2c8dccc5 |  | checklist-flat | not-started | 8143065f1287e03edbec6f89965b360b15fc41ae7801fefb7714dcbe17bc1b63 | checklist-flat | FALSE | FALSE | HDC Site QA | Busduct | AB Run | AB96
2bd216aa-5727-53fa-85b0-9f103b776cd8 |  | checkpoint-status | not-started |  |  | TRUE | TRUE | HDC Site QA | Busduct | AB Run | AB96 | Busduct Details - Pass once entered/confirmed
b89f63a3-8a76-5f8e-a911-c6a15ccf6080 |  | checkpoint-status | not-started |  |  | TRUE | TRUE | HDC Site QA | Busduct | AB Run | AB96 | Piece 1 - Item onsite - Pass=Yes / Fail=No
270bc627-eed8-5639-b166-89b6bf644f80 |  | checkpoint-status | not-started |  |  | TRUE | TRUE | HDC Site QA | Busduct | AB Run | AB96 | Sign-Off - Busduct Installation completed to specification/drawings - Area left clean & tidy
86a80bf9-9e0a-4fad-8f26-3ab413e75f74 |  | checklist-flat | not-started | 8143065f1287e03edbec6f89965b360b15fc41ae7801fefb7714dcbe17bc1b63 | checklist-flat | FALSE | FALSE | HDC Site QA | Busduct | AB Run | AB97
8793571f-df75-565c-b4d8-751e20ab6f76 |  | checkpoint-status | not-started |  |  | TRUE | TRUE | HDC Site QA | Busduct | AB Run | AB97 | Busduct Details - Pass once entered/confirmed
9649253a-1337-564d-8ac3-8b45de5f40ac |  | checkpoint-status | not-started |  |  | TRUE | TRUE | HDC Site QA | Busduct | AB Run | AB97 | Piece 1 - Item onsite - Pass=Yes / Fail=No
5e1f0069-06b0-58c4-9285-4e45badba8af |  | checkpoint-status | not-started |  |  | TRUE | TRUE | HDC Site QA | Busduct | AB Run | AB97 | Sign-Off - Busduct Installation completed to specification/drawings - Area left clean & tidy
67988e4c-3800-499c-a600-2202c551a90a |  | checklist-flat | not-started | 8143065f1287e03edbec6f89965b360b15fc41ae7801fefb7714dcbe17bc1b63 | checklist-flat | FALSE | FALSE | HDC Site QA | Busduct | AB Run | AB98
676c3209-2a31-518f-bc31-1c9e8c2c416f |  | checkpoint-status | not-started |  |  | TRUE | TRUE | HDC Site QA | Busduct | AB Run | AB98 | Busduct Details - Pass once entered/confirmed
b3d23be4-a005-5089-a912-b45cf7ded037 |  | checkpoint-status | not-started |  |  | TRUE | TRUE | HDC Site QA | Busduct | AB Run | AB98 | Piece 1 - Item onsite - Pass=Yes / Fail=No
678e2997-1a10-5fb2-b345-483fb5e8b599 |  | checkpoint-status | not-started |  |  | TRUE | TRUE | HDC Site QA | Busduct | AB Run | AB98 | Sign-Off - Busduct Installation completed to specification/drawings - Area left clean & tidy
814403d1-a58b-4a33-8383-66301768cefd |  | checklist-flat | not-started | 8143065f1287e03edbec6f89965b360b15fc41ae7801fefb7714dcbe17bc1b63 | checklist-flat | FALSE | FALSE | HDC Site QA | Busduct | AB Run | AB99
1ced8133-87a1-5c20-8fb6-9fd71f7829a4 |  | checkpoint-status | not-started |  |  | TRUE | TRUE | HDC Site QA | Busduct | AB Run | AB99 | Busduct Details - Pass once entered/confirmed
252c2d54-d886-58c1-bb72-15092ecda237 |  | checkpoint-status | not-started |  |  | TRUE | TRUE | HDC Site QA | Busduct | AB Run | AB99 | Piece 1 - Item onsite - Pass=Yes / Fail=No
09c8e88c-411e-5d03-9924-46b8cd7c8838 |  | checkpoint-status | not-started |  |  | TRUE | TRUE | HDC Site QA | Busduct | AB Run | AB99 | Sign-Off - Busduct Installation completed to specification/drawings - Area left clean & tidy
bb0b8b13-a424-4e87-82a4-804a977358cf |  | checklist-flat | pass | 665d5f0722c4374c940dfd2f419ab80400db34578243221ac8290e866b81f976 | checklist-flat | FALSE | FALSE | HDC Site QA | Busduct | AB Run | AB100
1f2a6e09-2e5b-51d3-83ce-78ef1612db0a |  | checkpoint-status | pass |  |  | TRUE | TRUE | HDC Site QA | Busduct | AB Run | AB100 | Busduct Details - Pass once entered/confirmed
3be8cd27-e155-56c1-baa3-5c0c46658c17 |  | checkpoint-status | pass |  |  | TRUE | TRUE | HDC Site QA | Busduct | AB Run | AB100 | Piece 1 - Item onsite - Pass=Yes / Fail=No
73c0f897-67b6-5571-8a57-bfeb08f2e24b |  | checkpoint-status | not-applicable |  |  | TRUE | TRUE | HDC Site QA | Busduct | AB Run | AB100 | Piece 2 - Item onsite - Pass=Yes / Fail=No
edb13b67-d51f-5879-82e3-d381cb587a80 |  | checkpoint-status | not-applicable |  |  | TRUE | TRUE | HDC Site QA | Busduct | AB Run | AB100 | Piece 3 - Item onsite - Pass=Yes / Fail=No
2c1c74d8-fa9d-5e3d-9f84-086815291d5e |  | checkpoint-status | not-applicable |  |  | TRUE | TRUE | HDC Site QA | Busduct | AB Run | AB100 | Piece 4 - Item onsite - Pass=Yes / Fail=No
42970d7c-20f4-5e50-9fc5-1e6a1fdb1ebd |  | checkpoint-status | not-applicable |  |  | TRUE | TRUE | HDC Site QA | Busduct | AB Run | AB100 | Piece 5 - Item onsite - Pass=Yes / Fail=No
4603d460-2083-5271-8346-c552045ee9d0 |  | checkpoint-status | not-applicable |  |  | TRUE | TRUE | HDC Site QA | Busduct | AB Run | AB100 | Piece 6 - Item onsite - Pass=Yes / Fail=No
b9fd683b-7391-5ff3-9edc-acc49ff2ec3f |  | checkpoint-status | not-applicable |  |  | TRUE | TRUE | HDC Site QA | Busduct | AB Run | AB100 | Piece 7 - Item onsite - Pass=Yes / Fail=No
e5c51f63-2acd-525d-8b74-456d8b716f92 |  | checkpoint-status | not-applicable |  |  | TRUE | TRUE | HDC Site QA | Busduct | AB Run | AB100 | Piece 8 - Item onsite - Pass=Yes / Fail=No
e0fa6949-0e42-5b6d-9af3-772c328f2265 |  | checkpoint-status | not-applicable |  |  | TRUE | TRUE | HDC Site QA | Busduct | AB Run | AB100 | Piece 9 - Item onsite - Pass=Yes / Fail=No
f4e8a2d9-8cd5-5961-9b2f-e68aa4342240 |  | checkpoint-status | not-applicable |  |  | TRUE | TRUE | HDC Site QA | Busduct | AB Run | AB100 | Piece 10 - Item onsite - Pass=Yes / Fail=No
a8d5594e-efae-564a-bb99-f8c8daa505ee |  | checkpoint-status | pass |  |  | TRUE | TRUE | HDC Site QA | Busduct | AB Run | AB100 | Sign-Off - Busduct Installation completed to specification/drawings - Area left clean & tidy
e14c7c24-0708-48b8-8722-a2174aa42dc1 |  | checklist-flat | pass | 665d5f0722c4374c940dfd2f419ab80400db34578243221ac8290e866b81f976 | checklist-flat | FALSE | FALSE | HDC Site QA | Busduct | AB Run | AB101
4adc4598-80be-5555-9136-7a33ef311056 |  | checkpoint-status | pass |  |  | TRUE | TRUE | HDC Site QA | Busduct | AB Run | AB101 | Busduct Details - Pass once entered/confirmed
1783deda-03e3-5a9b-b574-88de88eea2ff |  | checkpoint-status | pass |  |  | TRUE | TRUE | HDC Site QA | Busduct | AB Run | AB101 | Piece 1 - Item onsite - Pass=Yes / Fail=No
4bdcba0c-d161-5f42-b3a3-b67dbd45676d |  | checkpoint-status | not-applicable |  |  | TRUE | TRUE | HDC Site QA | Busduct | AB Run | AB101 | Piece 2 - Item onsite - Pass=Yes / Fail=No
1468323a-1824-50c3-9dc2-f8ba6ac87eff |  | checkpoint-status | not-applicable |  |  | TRUE | TRUE | HDC Site QA | Busduct | AB Run | AB101 | Piece 3 - Item onsite - Pass=Yes / Fail=No
9d6c4add-cc62-585d-b57e-de78050140b3 |  | checkpoint-status | not-applicable |  |  | TRUE | TRUE | HDC Site QA | Busduct | AB Run | AB101 | Piece 4 - Item onsite - Pass=Yes / Fail=No
76d0bae2-8741-5e2d-8403-de80ecc96ae2 |  | checkpoint-status | not-applicable |  |  | TRUE | TRUE | HDC Site QA | Busduct | AB Run | AB101 | Piece 5 - Item onsite - Pass=Yes / Fail=No
5cca7734-3208-5925-99f9-aafd2708640e |  | checkpoint-status | not-applicable |  |  | TRUE | TRUE | HDC Site QA | Busduct | AB Run | AB101 | Piece 6 - Item onsite - Pass=Yes / Fail=No
3f62f496-4d32-55fc-8252-178024788b4c |  | checkpoint-status | not-applicable |  |  | TRUE | TRUE | HDC Site QA | Busduct | AB Run | AB101 | Piece 7 - Item onsite - Pass=Yes / Fail=No
6d3d9032-1275-567b-af2b-79e1a1cadd66 |  | checkpoint-status | not-applicable |  |  | TRUE | TRUE | HDC Site QA | Busduct | AB Run | AB101 | Piece 8 - Item onsite - Pass=Yes / Fail=No
ac410658-6fc6-583b-abca-d3e4db05f87f |  | checkpoint-status | not-applicable |  |  | TRUE | TRUE | HDC Site QA | Busduct | AB Run | AB101 | Piece 9 - Item onsite - Pass=Yes / Fail=No
98b0a721-55fe-502d-b3ae-446631b5c01b |  | checkpoint-status | not-applicable |  |  | TRUE | TRUE | HDC Site QA | Busduct | AB Run | AB101 | Piece 10 - Item onsite - Pass=Yes / Fail=No
55101da6-c5e9-593c-8f20-87ec5d0f377b |  | checkpoint-status | pass |  |  | TRUE | TRUE | HDC Site QA | Busduct | AB Run | AB101 | Sign-Off - Busduct Installation completed to specification/drawings - Area left clean & tidy
23be4c57-3228-4fc6-b350-eb0c451055c4 |  | checklist-flat | pass | 665d5f0722c4374c940dfd2f419ab80400db34578243221ac8290e866b81f976 | checklist-flat | FALSE | FALSE | HDC Site QA | Busduct | AB Run | AB102
b70be7f1-a6fe-5e00-9c89-d1bf79df8a0a |  | checkpoint-status | pass |  |  | TRUE | TRUE | HDC Site QA | Busduct | AB Run | AB102 | Busduct Details - Pass once entered/confirmed
990c32a9-23ae-56ca-bc7f-f827ae1cba79 |  | checkpoint-status | pass |  |  | TRUE | TRUE | HDC Site QA | Busduct | AB Run | AB102 | Piece 1 - Item onsite - Pass=Yes / Fail=No
21588096-db0c-59f7-acc6-b383e47d21b1 |  | checkpoint-status | not-applicable |  |  | TRUE | TRUE | HDC Site QA | Busduct | AB Run | AB102 | Piece 2 - Item onsite - Pass=Yes / Fail=No
4ea2fbf9-2144-575a-aa68-242ca75a8a56 |  | checkpoint-status | not-applicable |  |  | TRUE | TRUE | HDC Site QA | Busduct | AB Run | AB102 | Piece 3 - Item onsite - Pass=Yes / Fail=No
f51923b0-0bba-5f26-a901-6cc31524c0a4 |  | checkpoint-status | not-applicable |  |  | TRUE | TRUE | HDC Site QA | Busduct | AB Run | AB102 | Piece 4 - Item onsite - Pass=Yes / Fail=No
723210fd-2766-53b3-9b1a-6016107dedf6 |  | checkpoint-status | not-applicable |  |  | TRUE | TRUE | HDC Site QA | Busduct | AB Run | AB102 | Piece 5 - Item onsite - Pass=Yes / Fail=No
1a194dfe-728a-52b7-ad64-1d1f449fec78 |  | checkpoint-status | not-applicable |  |  | TRUE | TRUE | HDC Site QA | Busduct | AB Run | AB102 | Piece 6 - Item onsite - Pass=Yes / Fail=No
046079fd-0eec-5afa-930a-4d29dfc1793e |  | checkpoint-status | not-applicable |  |  | TRUE | TRUE | HDC Site QA | Busduct | AB Run | AB102 | Piece 7 - Item onsite - Pass=Yes / Fail=No
327ca220-c37a-5faf-b2b1-8d5a06a2561f |  | checkpoint-status | not-applicable |  |  | TRUE | TRUE | HDC Site QA | Busduct | AB Run | AB102 | Piece 8 - Item onsite - Pass=Yes / Fail=No
8614a2eb-6934-5c5d-8787-dd0d0a284ded |  | checkpoint-status | not-applicable |  |  | TRUE | TRUE | HDC Site QA | Busduct | AB Run | AB102 | Piece 9 - Item onsite - Pass=Yes / Fail=No
7d555009-f0ff-5edc-a2b9-3c070a2bc565 |  | checkpoint-status | not-applicable |  |  | TRUE | TRUE | HDC Site QA | Busduct | AB Run | AB102 | Piece 10 - Item onsite - Pass=Yes / Fail=No
c85a25a9-3265-5c63-b06c-44cdaccdeb71 |  | checkpoint-status | pass |  |  | TRUE | TRUE | HDC Site QA | Busduct | AB Run | AB102 | Sign-Off - Busduct Installation completed to specification/drawings - Area left clean & tidy
a99362ed-4dc6-496f-bf8d-591977ffa7b7 |  | checklist-flat | not-started | 8143065f1287e03edbec6f89965b360b15fc41ae7801fefb7714dcbe17bc1b63 | checklist-flat | FALSE | FALSE | HDC Site QA | Busduct | AB Run | AB103
462d7073-a41b-5f1e-a7d3-eb9c80b8bf85 |  | checkpoint-status | not-started |  |  | TRUE | TRUE | HDC Site QA | Busduct | AB Run | AB103 | Busduct Details - Pass once entered/confirmed
7a04734f-84b9-5d73-a710-6cc22e846dda |  | checkpoint-status | not-started |  |  | TRUE | TRUE | HDC Site QA | Busduct | AB Run | AB103 | Piece 1 - Item onsite - Pass=Yes / Fail=No
56d4eb09-240a-5b25-8d22-1c6430929ad1 |  | checkpoint-status | not-started |  |  | TRUE | TRUE | HDC Site QA | Busduct | AB Run | AB103 | Sign-Off - Busduct Installation completed to specification/drawings - Area left clean & tidy
f72865c5-5a79-4e46-b07d-7fadf3b58447 |  | checklist-flat | not-started | 8143065f1287e03edbec6f89965b360b15fc41ae7801fefb7714dcbe17bc1b63 | checklist-flat | FALSE | FALSE | HDC Site QA | Busduct | AB Run | AB104
132543d2-9632-5178-af8c-12d7c727cb4e |  | checkpoint-status | not-started |  |  | TRUE | TRUE | HDC Site QA | Busduct | AB Run | AB104 | Busduct Details - Pass once entered/confirmed
14308a32-f94f-5205-8978-387ccaf4282c |  | checkpoint-status | not-started |  |  | TRUE | TRUE | HDC Site QA | Busduct | AB Run | AB104 | Piece 1 - Item onsite - Pass=Yes / Fail=No
70ece586-f4e1-5ecd-81fc-f378ebbc917d |  | checkpoint-status | not-started |  |  | TRUE | TRUE | HDC Site QA | Busduct | AB Run | AB104 | Sign-Off - Busduct Installation completed to specification/drawings - Area left clean & tidy
61af78b8-8265-4096-b207-1ad7dc62c05e |  | checklist-flat | not-started | 8143065f1287e03edbec6f89965b360b15fc41ae7801fefb7714dcbe17bc1b63 | checklist-flat | FALSE | FALSE | HDC Site QA | Busduct | AB Run | AB105
42f147c3-12eb-5195-b2c1-8381b1f97dca |  | checkpoint-status | not-started |  |  | TRUE | TRUE | HDC Site QA | Busduct | AB Run | AB105 | Busduct Details - Pass once entered/confirmed
e7a7258f-3c1d-5260-a7e7-bcdafb46da74 |  | checkpoint-status | not-started |  |  | TRUE | TRUE | HDC Site QA | Busduct | AB Run | AB105 | Piece 1 - Item onsite - Pass=Yes / Fail=No
eff39c5c-6c95-5ccc-87f4-3c669e606876 |  | checkpoint-status | not-started |  |  | TRUE | TRUE | HDC Site QA | Busduct | AB Run | AB105 | Sign-Off - Busduct Installation completed to specification/drawings - Area left clean & tidy
ab35205e-4654-4782-bcd3-a862cb3865d8 |  | checklist-flat | not-started | 8143065f1287e03edbec6f89965b360b15fc41ae7801fefb7714dcbe17bc1b63 | checklist-flat | FALSE | FALSE | HDC Site QA | Busduct | AB Run | AB106
56736160-2ba7-5a60-8d6b-56849f20c095 |  | checkpoint-status | not-started |  |  | TRUE | TRUE | HDC Site QA | Busduct | AB Run | AB106 | Busduct Details - Pass once entered/confirmed
db10e790-50f4-5cb8-a42b-dc5458c30d38 |  | checkpoint-status | not-started |  |  | TRUE | TRUE | HDC Site QA | Busduct | AB Run | AB106 | Piece 1 - Item onsite - Pass=Yes / Fail=No
1b8efb21-e9b9-52bd-b163-44680a0b408a |  | checkpoint-status | not-started |  |  | TRUE | TRUE | HDC Site QA | Busduct | AB Run | AB106 | Sign-Off - Busduct Installation completed to specification/drawings - Area left clean & tidy
1c80d92e-0209-449f-948b-8a578a33a2c2 |  | checklist-flat | not-started | 8143065f1287e03edbec6f89965b360b15fc41ae7801fefb7714dcbe17bc1b63 | checklist-flat | FALSE | FALSE | HDC Site QA | Busduct | AB Run | AB107
3fe44620-641a-5d9f-afec-e4ee4440c785 |  | checkpoint-status | not-started |  |  | TRUE | TRUE | HDC Site QA | Busduct | AB Run | AB107 | Busduct Details - Pass once entered/confirmed
fec3d816-8190-574b-b5db-aca47a417932 |  | checkpoint-status | not-started |  |  | TRUE | TRUE | HDC Site QA | Busduct | AB Run | AB107 | Piece 1 - Item onsite - Pass=Yes / Fail=No
8e8b4bf0-7cc5-5dcd-9053-9222f75a0f49 |  | checkpoint-status | not-started |  |  | TRUE | TRUE | HDC Site QA | Busduct | AB Run | AB107 | Sign-Off - Busduct Installation completed to specification/drawings - Area left clean & tidy
a89f2efb-8abc-494a-a558-2e7113f6525d |  | folder-normal | not-started |  | step | TRUE | FALSE | HDC Site QA | Busduct | AC Run
889313e4-8eed-42bd-a097-7c90238fdd5d |  | checklist-flat | not-started | 8143065f1287e03edbec6f89965b360b15fc41ae7801fefb7714dcbe17bc1b63 | checklist-flat | FALSE | FALSE | HDC Site QA | Busduct | AC Run | AC1
c098a7b9-80f6-57fc-b58d-142fe65e0fcb |  | checkpoint-status | not-started |  |  | TRUE | TRUE | HDC Site QA | Busduct | AC Run | AC1 | Busduct Details - Pass once entered/confirmed
e31f9e71-3fea-5282-b860-36d5e1a7c0c5 |  | checkpoint-status | not-started |  |  | TRUE | TRUE | HDC Site QA | Busduct | AC Run | AC1 | Piece 1 - Item onsite - Pass=Yes / Fail=No
8a731b98-fd40-55fc-8a5a-643f48af2dad |  | checkpoint-status | not-started |  |  | TRUE | TRUE | HDC Site QA | Busduct | AC Run | AC1 | Sign-Off - Busduct Installation completed to specification/drawings - Area left clean & tidy
b4ccf6b6-51b7-4e82-b321-25a363205e3c |  | checklist-flat | not-started | 8143065f1287e03edbec6f89965b360b15fc41ae7801fefb7714dcbe17bc1b63 | checklist-flat | FALSE | FALSE | HDC Site QA | Busduct | AC Run | AC2
47837c3f-4a83-58bb-adc3-741261f37014 |  | checkpoint-status | not-started |  |  | TRUE | TRUE | HDC Site QA | Busduct | AC Run | AC2 | Busduct Details - Pass once entered/confirmed
8242f62f-d964-5ac4-9ac9-92e29a02df0a |  | checkpoint-status | not-started |  |  | TRUE | TRUE | HDC Site QA | Busduct | AC Run | AC2 | Piece 1 - Item onsite - Pass=Yes / Fail=No
4bdc7365-528b-5709-8568-5bbecf40529e |  | checkpoint-status | not-started |  |  | TRUE | TRUE | HDC Site QA | Busduct | AC Run | AC2 | Sign-Off - Busduct Installation completed to specification/drawings - Area left clean & tidy
2305adc4-e8dc-42cc-8d44-1aff52466e4a |  | checklist-flat | not-started | 8143065f1287e03edbec6f89965b360b15fc41ae7801fefb7714dcbe17bc1b63 | checklist-flat | FALSE | FALSE | HDC Site QA | Busduct | AC Run | AC3
f38e43a1-ff1f-5d85-8a9a-773a4a97cd8e |  | checkpoint-status | not-started |  |  | TRUE | TRUE | HDC Site QA | Busduct | AC Run | AC3 | Busduct Details - Pass once entered/confirmed
41c2b878-4650-512f-9792-11fa2a5b4808 |  | checkpoint-status | not-started |  |  | TRUE | TRUE | HDC Site QA | Busduct | AC Run | AC3 | Piece 1 - Item onsite - Pass=Yes / Fail=No
2ec6e38f-f89a-55e3-a226-24ac7b933953 |  | checkpoint-status | not-started |  |  | TRUE | TRUE | HDC Site QA | Busduct | AC Run | AC3 | Sign-Off - Busduct Installation completed to specification/drawings - Area left clean & tidy
13e4a1b1-77d1-45ee-b0b6-8dad4a6bd08d |  | checklist-flat | not-started | 8143065f1287e03edbec6f89965b360b15fc41ae7801fefb7714dcbe17bc1b63 | checklist-flat | FALSE | FALSE | HDC Site QA | Busduct | AC Run | AC4
77b65987-ef3a-5658-91fc-06be8b6d5483 |  | checkpoint-status | not-started |  |  | TRUE | TRUE | HDC Site QA | Busduct | AC Run | AC4 | Busduct Details - Pass once entered/confirmed
0cd69ef1-5dcd-5630-9eae-f02c01c6731d |  | checkpoint-status | not-started |  |  | TRUE | TRUE | HDC Site QA | Busduct | AC Run | AC4 | Piece 1 - Item onsite - Pass=Yes / Fail=No
7a3ddee5-9c5a-509b-b6d4-784d9544064f |  | checkpoint-status | not-started |  |  | TRUE | TRUE | HDC Site QA | Busduct | AC Run | AC4 | Sign-Off - Busduct Installation completed to specification/drawings - Area left clean & tidy
ecb60b08-7430-423a-873c-511db0b7f549 |  | checklist-flat | not-started | 8143065f1287e03edbec6f89965b360b15fc41ae7801fefb7714dcbe17bc1b63 | checklist-flat | FALSE | FALSE | HDC Site QA | Busduct | AC Run | AC5
28fb8c0b-e2cb-55ce-a215-81cb56496f78 |  | checkpoint-status | not-started |  |  | TRUE | TRUE | HDC Site QA | Busduct | AC Run | AC5 | Busduct Details - Pass once entered/confirmed
433fa55a-16a5-5632-8fcb-7b49232bf27b |  | checkpoint-status | not-started |  |  | TRUE | TRUE | HDC Site QA | Busduct | AC Run | AC5 | Piece 1 - Item onsite - Pass=Yes / Fail=No
ea3b1492-0ea7-5e53-8599-10c5c7ba2917 |  | checkpoint-status | not-started |  |  | TRUE | TRUE | HDC Site QA | Busduct | AC Run | AC5 | Sign-Off - Busduct Installation completed to specification/drawings - Area left clean & tidy
08ae52eb-e41f-4801-8a61-850f4573bf9b |  | checklist-flat | not-started | 8143065f1287e03edbec6f89965b360b15fc41ae7801fefb7714dcbe17bc1b63 | checklist-flat | FALSE | FALSE | HDC Site QA | Busduct | AC Run | AC6
6707971a-23ba-513d-80ba-23711e89b7be |  | checkpoint-status | not-started |  |  | TRUE | TRUE | HDC Site QA | Busduct | AC Run | AC6 | Busduct Details - Pass once entered/confirmed
69ba81fa-58e0-542b-8fa7-154a4a16bc0e |  | checkpoint-status | not-started |  |  | TRUE | TRUE | HDC Site QA | Busduct | AC Run | AC6 | Piece 1 - Item onsite - Pass=Yes / Fail=No
abf88f39-33fe-5a6c-900b-b75788000b3c |  | checkpoint-status | not-started |  |  | TRUE | TRUE | HDC Site QA | Busduct | AC Run | AC6 | Sign-Off - Busduct Installation completed to specification/drawings - Area left clean & tidy
283010ca-f47b-4400-8cd3-f028c6fe2ef7 |  | checklist-flat | not-started | 8143065f1287e03edbec6f89965b360b15fc41ae7801fefb7714dcbe17bc1b63 | checklist-flat | FALSE | FALSE | HDC Site QA | Busduct | AC Run | AC7
5a157c9f-7328-5f48-8f94-1e4fa12d0af2 |  | checkpoint-status | not-started |  |  | TRUE | TRUE | HDC Site QA | Busduct | AC Run | AC7 | Busduct Details - Pass once entered/confirmed
81f840c0-a988-5e51-b721-cb1b8b183e7a |  | checkpoint-status | not-started |  |  | TRUE | TRUE | HDC Site QA | Busduct | AC Run | AC7 | Piece 1 - Item onsite - Pass=Yes / Fail=No
3d94e4fb-4c98-5c5b-8c62-a8c733234c8f |  | checkpoint-status | not-started |  |  | TRUE | TRUE | HDC Site QA | Busduct | AC Run | AC7 | Sign-Off - Busduct Installation completed to specification/drawings - Area left clean & tidy
75d6bf6f-5fd2-4ebc-a247-b7a90d3b9085 |  | checklist-flat | not-started | 8143065f1287e03edbec6f89965b360b15fc41ae7801fefb7714dcbe17bc1b63 | checklist-flat | FALSE | FALSE | HDC Site QA | Busduct | AC Run | AC8
9bb0d097-4cef-5fd7-977a-f45a725e398e |  | checkpoint-status | not-started |  |  | TRUE | TRUE | HDC Site QA | Busduct | AC Run | AC8 | Busduct Details - Pass once entered/confirmed
39ef4644-f3b3-59a7-b57d-ec8d52768a34 |  | checkpoint-status | not-started |  |  | TRUE | TRUE | HDC Site QA | Busduct | AC Run | AC8 | Piece 1 - Item onsite - Pass=Yes / Fail=No
afb76e04-d00e-57e4-99b9-20c96f0d024f |  | checkpoint-status | not-started |  |  | TRUE | TRUE | HDC Site QA | Busduct | AC Run | AC8 | Sign-Off - Busduct Installation completed to specification/drawings - Area left clean & tidy
010c119a-13ca-440f-87f1-2307a1e25900 |  | checklist-flat | not-started | 8143065f1287e03edbec6f89965b360b15fc41ae7801fefb7714dcbe17bc1b63 | checklist-flat | FALSE | FALSE | HDC Site QA | Busduct | AC Run | AC9
bfd43f3d-2863-5bdf-b283-c832c1f0ac4b |  | checkpoint-status | not-started |  |  | TRUE | TRUE | HDC Site QA | Busduct | AC Run | AC9 | Busduct Details - Pass once entered/confirmed
e599cd12-764a-5952-86a9-a76e8f905789 |  | checkpoint-status | not-started |  |  | TRUE | TRUE | HDC Site QA | Busduct | AC Run | AC9 | Piece 1 - Item onsite - Pass=Yes / Fail=No
7d511634-b54a-5985-8d21-fbb41c4fbe81 |  | checkpoint-status | not-started |  |  | TRUE | TRUE | HDC Site QA | Busduct | AC Run | AC9 | Sign-Off - Busduct Installation completed to specification/drawings - Area left clean & tidy
682f73d5-7896-495f-ad9b-412b6d7bb31d |  | folder-normal | no-status-not-started |  | step | TRUE | FALSE | HDC Site QA | HV Cable termination (MEGA ITPs)
51211e16-bee7-4097-ba0d-3c2b86d66c2b |  | folder-normal | no-status-not-started |  | step | TRUE | FALSE | HDC Site QA | HV Cable termination (MEGA ITPs) | HV-01 - UT1.1 to MVSB-1-1
74b257a9-08dd-4554-9a47-9c21ec75bdd5 |  | checklist-flat | no-status-not-started | Add Sub-contractor ITPs/photos | checklist-flat | FALSE | FALSE | HDC Site QA | HV Cable termination (MEGA ITPs) | HV-01 - UT1.1 to MVSB-1-1 | ITP1 (Supply side)
d2c8657e-84f6-568f-9bab-8ee6924dec44 |  | checkpoint-no-status | no-status-not-started |  |  | TRUE | TRUE | HDC Site QA | HV Cable termination (MEGA ITPs) | HV-01 - UT1.1 to MVSB-1-1 | ITP1 (Supply side) | Attach photos/sub-contractor ITPs
a5a945e8-f323-47e6-b2a2-4130c59c4ee8 |  | checklist-flat | no-status-not-started | Add Sub-contractor ITPs/photos | checklist-flat | FALSE | FALSE | HDC Site QA | HV Cable termination (MEGA ITPs) | HV-01 - UT1.1 to MVSB-1-1 | ITP2 (Load side)
97393e5d-0226-5b88-a6e6-ecc39421754e |  | checkpoint-no-status | no-status-not-started |  |  | TRUE | TRUE | HDC Site QA | HV Cable termination (MEGA ITPs) | HV-01 - UT1.1 to MVSB-1-1 | ITP2 (Load side) | Attach photos/sub-contractor ITPs
b7c5a2a2-ea3c-4bb6-9325-75b12719fbdb |  | folder-normal | no-status-not-started |  | step | TRUE | FALSE | HDC Site QA | HV Cable termination (MEGA ITPs) | HV-02 - UT1.3 to MVSB-1-3
e1d447fc-1dcb-4333-adc0-112c8c05b32d |  | checklist-flat | no-status-not-started | Add Sub-contractor ITPs/photos | checklist-flat | FALSE | FALSE | HDC Site QA | HV Cable termination (MEGA ITPs) | HV-02 - UT1.3 to MVSB-1-3 | ITP1 (Supply side)
051463bb-59f0-5f51-aed1-822d828939aa |  | checkpoint-no-status | no-status-not-started |  |  | TRUE | TRUE | HDC Site QA | HV Cable termination (MEGA ITPs) | HV-02 - UT1.3 to MVSB-1-3 | ITP1 (Supply side) | Attach photos/sub-contractor ITPs
f206f689-9042-473f-9fda-15d07304a816 |  | checklist-flat | no-status-not-started | Add Sub-contractor ITPs/photos | checklist-flat | FALSE | FALSE | HDC Site QA | HV Cable termination (MEGA ITPs) | HV-02 - UT1.3 to MVSB-1-3 | ITP2 (Load side)
1d1b3566-6879-5781-96ca-852400580d0a |  | checkpoint-no-status | no-status-not-started |  |  | TRUE | TRUE | HDC Site QA | HV Cable termination (MEGA ITPs) | HV-02 - UT1.3 to MVSB-1-3 | ITP2 (Load side) | Attach photos/sub-contractor ITPs
e4653966-3de4-4bcb-b364-4ba96b448202 |  | folder-normal | no-status-not-started |  | step | TRUE | FALSE | HDC Site QA | HV Cable termination (MEGA ITPs) | HV-03 - UT1.2 to MVSB-1-2
c5a0622f-19a1-49fb-ae8d-312007f83ad0 |  | checklist-flat | no-status-not-started | Add Sub-contractor ITPs/photos | checklist-flat | FALSE | FALSE | HDC Site QA | HV Cable termination (MEGA ITPs) | HV-03 - UT1.2 to MVSB-1-2 | ITP1 (Supply side)
93d250da-509d-5c99-b38e-61863ce6c811 |  | checkpoint-no-status | no-status-not-started |  |  | TRUE | TRUE | HDC Site QA | HV Cable termination (MEGA ITPs) | HV-03 - UT1.2 to MVSB-1-2 | ITP1 (Supply side) | Attach photos/sub-contractor ITPs
ecd388a4-f827-494a-b013-26660bc8cf3d |  | checklist-flat | no-status-not-started | Add Sub-contractor ITPs/photos | checklist-flat | FALSE | FALSE | HDC Site QA | HV Cable termination (MEGA ITPs) | HV-03 - UT1.2 to MVSB-1-2 | ITP2 (Load side)
7bf65843-dabb-5df1-aac1-39d21892e577 |  | checkpoint-no-status | no-status-not-started |  |  | TRUE | TRUE | HDC Site QA | HV Cable termination (MEGA ITPs) | HV-03 - UT1.2 to MVSB-1-2 | ITP2 (Load side) | Attach photos/sub-contractor ITPs
cafb1410-899e-4830-8222-1b1cb322570b |  | folder-normal | no-status-not-started |  | step | TRUE | FALSE | HDC Site QA | HV Cable termination (MEGA ITPs) | HV-04 - UT1.2 to MVSB-1-4
810a4a12-d2b5-4586-ae08-29b710b90cdd |  | checklist-flat | no-status-not-started | Add Sub-contractor ITPs/photos | checklist-flat | FALSE | FALSE | HDC Site QA | HV Cable termination (MEGA ITPs) | HV-04 - UT1.2 to MVSB-1-4 | ITP1 (Supply side)
c09137bb-cfea-5838-abd5-fedd371bcd69 |  | checkpoint-no-status | no-status-not-started |  |  | TRUE | TRUE | HDC Site QA | HV Cable termination (MEGA ITPs) | HV-04 - UT1.2 to MVSB-1-4 | ITP1 (Supply side) | Attach photos/sub-contractor ITPs
2a083ab9-5b9d-4159-ae8c-e75ea4a37faa |  | checklist-flat | no-status-not-started | Add Sub-contractor ITPs/photos | checklist-flat | FALSE | FALSE | HDC Site QA | HV Cable termination (MEGA ITPs) | HV-04 - UT1.2 to MVSB-1-4 | ITP2 (Load side)
58f845fd-7845-5227-8487-0f1fb8a86958 |  | checkpoint-no-status | no-status-not-started |  |  | TRUE | TRUE | HDC Site QA | HV Cable termination (MEGA ITPs) | HV-04 - UT1.2 to MVSB-1-4 | ITP2 (Load side) | Attach photos/sub-contractor ITPs
a48e9487-f366-4a65-95fc-53841b4c5a9b |  | folder-normal | no-status-not-started |  | step | TRUE | FALSE | HDC Site QA | HV Cable termination (MEGA ITPs) | HV-05 - MVSB-1-1 to MVSB-1-2
e6b50e30-c04d-484b-8249-47c6465ce258 |  | checklist-flat | no-status-not-started | Add Sub-contractor ITPs/photos | checklist-flat | FALSE | FALSE | HDC Site QA | HV Cable termination (MEGA ITPs) | HV-05 - MVSB-1-1 to MVSB-1-2 | ITP1 (Supply side)
b93f5027-bd5b-5c73-898a-07a1ff4c722b |  | checkpoint-no-status | no-status-not-started |  |  | TRUE | TRUE | HDC Site QA | HV Cable termination (MEGA ITPs) | HV-05 - MVSB-1-1 to MVSB-1-2 | ITP1 (Supply side) | Attach photos/sub-contractor ITPs
e3837a58-11d6-4ef3-9d62-ee47f11e7f02 |  | checklist-flat | no-status-not-started | Add Sub-contractor ITPs/photos | checklist-flat | FALSE | FALSE | HDC Site QA | HV Cable termination (MEGA ITPs) | HV-05 - MVSB-1-1 to MVSB-1-2 | ITP2 (Load side)
0bb83611-8e9c-50b6-bb59-5db839a86980 |  | checkpoint-no-status | no-status-not-started |  |  | TRUE | TRUE | HDC Site QA | HV Cable termination (MEGA ITPs) | HV-05 - MVSB-1-1 to MVSB-1-2 | ITP2 (Load side) | Attach photos/sub-contractor ITPs
5c2a984a-217f-4010-af27-1c191acab0fc |  | folder-normal | no-status-not-started |  | step | TRUE | FALSE | HDC Site QA | HV Cable termination (MEGA ITPs) | HV-06 - MVSB-1-3 to MVSB-1-4
e9baa477-f9c0-4d08-b304-fa8a3bcb060f |  | checklist-flat | no-status-not-started | Add Sub-contractor ITPs/photos | checklist-flat | FALSE | FALSE | HDC Site QA | HV Cable termination (MEGA ITPs) | HV-06 - MVSB-1-3 to MVSB-1-4 | ITP1 (Supply side)
0cce8738-d0fc-5b04-b193-8e29ffc8cd90 |  | checkpoint-no-status | no-status-not-started |  |  | TRUE | TRUE | HDC Site QA | HV Cable termination (MEGA ITPs) | HV-06 - MVSB-1-3 to MVSB-1-4 | ITP1 (Supply side) | Attach photos/sub-contractor ITPs
00f0972f-e611-47f2-adc2-31ef060e1bb0 |  | checklist-flat | no-status-not-started | Add Sub-contractor ITPs/photos | checklist-flat | FALSE | FALSE | HDC Site QA | HV Cable termination (MEGA ITPs) | HV-06 - MVSB-1-3 to MVSB-1-4 | ITP2 (Load side)
97feadfd-de39-5f6e-9c59-a248a88f3b39 |  | checkpoint-no-status | no-status-not-started |  |  | TRUE | TRUE | HDC Site QA | HV Cable termination (MEGA ITPs) | HV-06 - MVSB-1-3 to MVSB-1-4 | ITP2 (Load side) | Attach photos/sub-contractor ITPs
2701c7cb-54c2-41ce-825d-f7fd028291bf |  | folder-normal | no-status-not-started |  | step | TRUE | FALSE | HDC Site QA | HV Cable termination (MEGA ITPs) | HV-07 - MVSB-1-1 to MVSSB-1A
525d1f76-3245-4249-bb7b-e5369a0bd040 |  | checklist-flat | no-status-not-started | Add Sub-contractor ITPs/photos | checklist-flat | FALSE | FALSE | HDC Site QA | HV Cable termination (MEGA ITPs) | HV-07 - MVSB-1-1 to MVSSB-1A | ITP1 (Supply side)
520ac9bd-c64b-5176-a144-1a2a262b38a3 |  | checkpoint-no-status | no-status-not-started |  |  | TRUE | TRUE | HDC Site QA | HV Cable termination (MEGA ITPs) | HV-07 - MVSB-1-1 to MVSSB-1A | ITP1 (Supply side) | Attach photos/sub-contractor ITPs
4e5cd247-6c98-425c-b291-50a5638797d2 |  | checklist-flat | no-status-not-started | Add Sub-contractor ITPs/photos | checklist-flat | FALSE | FALSE | HDC Site QA | HV Cable termination (MEGA ITPs) | HV-07 - MVSB-1-1 to MVSSB-1A | ITP2 (Load side)
62d88c36-5767-579e-a269-2e0f03efea3f |  | checkpoint-no-status | no-status-not-started |  |  | TRUE | TRUE | HDC Site QA | HV Cable termination (MEGA ITPs) | HV-07 - MVSB-1-1 to MVSSB-1A | ITP2 (Load side) | Attach photos/sub-contractor ITPs
6cce5b1e-a8b5-4787-934c-06bf38635e8c |  | folder-normal | no-status-not-started |  | step | TRUE | FALSE | HDC Site QA | HV Cable termination (MEGA ITPs) | HV-08 - MVSB-1-1 to MVSSB-2A
56a68bbd-0013-4ea6-aec2-40d59e65afe0 |  | checklist-flat | no-status-not-started | Add Sub-contractor ITPs/photos | checklist-flat | FALSE | FALSE | HDC Site QA | HV Cable termination (MEGA ITPs) | HV-08 - MVSB-1-1 to MVSSB-2A | ITP1 (Supply side)
eeb1901d-4aac-58a4-9ccc-fa9f8458c3d2 |  | checkpoint-no-status | no-status-not-started |  |  | TRUE | TRUE | HDC Site QA | HV Cable termination (MEGA ITPs) | HV-08 - MVSB-1-1 to MVSSB-2A | ITP1 (Supply side) | Attach photos/sub-contractor ITPs
b4c2b224-12b3-4e0f-89e0-31c2c44cb3c6 |  | checklist-flat | no-status-not-started | Add Sub-contractor ITPs/photos | checklist-flat | FALSE | FALSE | HDC Site QA | HV Cable termination (MEGA ITPs) | HV-08 - MVSB-1-1 to MVSSB-2A | ITP2 (Load side)
be7fb5c2-ea40-5f69-b553-52bea6719fbb |  | checkpoint-no-status | no-status-not-started |  |  | TRUE | TRUE | HDC Site QA | HV Cable termination (MEGA ITPs) | HV-08 - MVSB-1-1 to MVSSB-2A | ITP2 (Load side) | Attach photos/sub-contractor ITPs
227a66cc-b709-49ea-8355-998daa6d6fb8 |  | folder-normal | no-status-not-started |  | step | TRUE | FALSE | HDC Site QA | HV Cable termination (MEGA ITPs) | HV-09 - MVSB-1-2 to MVSSB-2C
2610eec2-6e50-4211-8579-45da0ce1bda6 |  | checklist-flat | no-status-not-started | Add Sub-contractor ITPs/photos | checklist-flat | FALSE | FALSE | HDC Site QA | HV Cable termination (MEGA ITPs) | HV-09 - MVSB-1-2 to MVSSB-2C | ITP1 (Supply side)
69a2ed93-c171-57c5-9b65-34e1d4a2e3af |  | checkpoint-no-status | no-status-not-started |  |  | TRUE | TRUE | HDC Site QA | HV Cable termination (MEGA ITPs) | HV-09 - MVSB-1-2 to MVSSB-2C | ITP1 (Supply side) | Attach photos/sub-contractor ITPs
f8f50ae6-911f-44bf-9dc7-bfd43a4dcaa0 |  | checklist-flat | no-status-not-started | Add Sub-contractor ITPs/photos | checklist-flat | FALSE | FALSE | HDC Site QA | HV Cable termination (MEGA ITPs) | HV-09 - MVSB-1-2 to MVSSB-2C | ITP2 (Load side)
94eb8788-ccf9-5380-a7b6-5fae71f8212a |  | checkpoint-no-status | no-status-not-started |  |  | TRUE | TRUE | HDC Site QA | HV Cable termination (MEGA ITPs) | HV-09 - MVSB-1-2 to MVSSB-2C | ITP2 (Load side) | Attach photos/sub-contractor ITPs
2d747ece-a028-4fd6-8eff-6e689bea5a0c |  | folder-normal | no-status-not-started |  | step | TRUE | FALSE | HDC Site QA | HV Cable termination (MEGA ITPs) | HV-10 - MVSB-1-3 to MVSSB-3C
445f3e1d-b17b-456d-b710-3ee1dcc937ff |  | checklist-flat | no-status-not-started | Add Sub-contractor ITPs/photos | checklist-flat | FALSE | FALSE | HDC Site QA | HV Cable termination (MEGA ITPs) | HV-10 - MVSB-1-3 to MVSSB-3C | ITP1 (Supply side)
7cb8d9b0-390b-5cbb-b1b9-69b7f9571bf8 |  | checkpoint-no-status | no-status-not-started |  |  | TRUE | TRUE | HDC Site QA | HV Cable termination (MEGA ITPs) | HV-10 - MVSB-1-3 to MVSSB-3C | ITP1 (Supply side) | Attach photos/sub-contractor ITPs
5d3aa198-fd3c-46fd-b638-421619e3251c |  | checklist-flat | no-status-not-started | Add Sub-contractor ITPs/photos | checklist-flat | FALSE | FALSE | HDC Site QA | HV Cable termination (MEGA ITPs) | HV-10 - MVSB-1-3 to MVSSB-3C | ITP2 (Load side)
642f703f-0f4f-58e7-9414-1c3e50cd5ec0 |  | checkpoint-no-status | no-status-not-started |  |  | TRUE | TRUE | HDC Site QA | HV Cable termination (MEGA ITPs) | HV-10 - MVSB-1-3 to MVSSB-3C | ITP2 (Load side) | Attach photos/sub-contractor ITPs
006eed86-2303-486a-9fab-1d66533703ae |  | folder-normal | no-status-not-started |  | step | TRUE | FALSE | HDC Site QA | HV Cable termination (MEGA ITPs) | HV-11 - MVSB-1-3 to MVSSB-1B
38374c97-f4c7-4d64-a0bb-0e97872cb287 |  | checklist-flat | no-status-not-started | Add Sub-contractor ITPs/photos | checklist-flat | FALSE | FALSE | HDC Site QA | HV Cable termination (MEGA ITPs) | HV-11 - MVSB-1-3 to MVSSB-1B | ITP1 (Supply side)
116e977b-ba08-527e-9b52-159e61884b1c |  | checkpoint-no-status | no-status-not-started |  |  | TRUE | TRUE | HDC Site QA | HV Cable termination (MEGA ITPs) | HV-11 - MVSB-1-3 to MVSSB-1B | ITP1 (Supply side) | Attach photos/sub-contractor ITPs
3f6e3766-852d-4173-9757-35f898bfd178 |  | checklist-flat | no-status-not-started | Add Sub-contractor ITPs/photos | checklist-flat | FALSE | FALSE | HDC Site QA | HV Cable termination (MEGA ITPs) | HV-11 - MVSB-1-3 to MVSSB-1B | ITP2 (Load side)
6f8db406-9748-5c99-bc72-0c18392ba9c3 |  | checkpoint-no-status | no-status-not-started |  |  | TRUE | TRUE | HDC Site QA | HV Cable termination (MEGA ITPs) | HV-11 - MVSB-1-3 to MVSSB-1B | ITP2 (Load side) | Attach photos/sub-contractor ITPs
b2c95194-7273-4815-bb25-29e5ef782466 |  | folder-normal | no-status-not-started |  | step | TRUE | FALSE | HDC Site QA | HV Cable termination (MEGA ITPs) | HV-12 - MVSB-1-4 to MVSSB-2B
55155a88-3808-4219-8217-4842b3295b00 |  | checklist-flat | no-status-not-started | Add Sub-contractor ITPs/photos | checklist-flat | FALSE | FALSE | HDC Site QA | HV Cable termination (MEGA ITPs) | HV-12 - MVSB-1-4 to MVSSB-2B | ITP1 (Supply side)
d809def6-2542-52e3-a6c8-76c76e4bb15c |  | checkpoint-no-status | no-status-not-started |  |  | TRUE | TRUE | HDC Site QA | HV Cable termination (MEGA ITPs) | HV-12 - MVSB-1-4 to MVSSB-2B | ITP1 (Supply side) | Attach photos/sub-contractor ITPs
362d81d2-2e65-493d-8b22-b16fdfe37e27 |  | checklist-flat | no-status-not-started | Add Sub-contractor ITPs/photos | checklist-flat | FALSE | FALSE | HDC Site QA | HV Cable termination (MEGA ITPs) | HV-12 - MVSB-1-4 to MVSSB-2B | ITP2 (Load side)
5b445e2c-f44c-5ce5-8e7e-0eae5d023c94 |  | checkpoint-no-status | no-status-not-started |  |  | TRUE | TRUE | HDC Site QA | HV Cable termination (MEGA ITPs) | HV-12 - MVSB-1-4 to MVSSB-2B | ITP2 (Load side) | Attach photos/sub-contractor ITPs
c83a197c-a5fa-40c6-9aa6-e94683cf8cd3 |  | folder-normal | no-status-not-started |  | step | TRUE | FALSE | HDC Site QA | HV Cable termination (MEGA ITPs) | HV-13 - MVSB-1-4 to MVSSB-H
6e22cf07-3d61-4a73-889b-75d23deb99de |  | checklist-flat | no-status-not-started | Add Sub-contractor ITPs/photos | checklist-flat | FALSE | FALSE | HDC Site QA | HV Cable termination (MEGA ITPs) | HV-13 - MVSB-1-4 to MVSSB-H | ITP1 (Supply side)
ee0095c4-d984-51a4-85ec-86bb36643ee1 |  | checkpoint-no-status | no-status-not-started |  |  | TRUE | TRUE | HDC Site QA | HV Cable termination (MEGA ITPs) | HV-13 - MVSB-1-4 to MVSSB-H | ITP1 (Supply side) | Attach photos/sub-contractor ITPs
9dabb675-d8ff-42e1-bf1c-d925b7138e27 |  | checklist-flat | no-status-not-started | Add Sub-contractor ITPs/photos | checklist-flat | FALSE | FALSE | HDC Site QA | HV Cable termination (MEGA ITPs) | HV-13 - MVSB-1-4 to MVSSB-H | ITP2 (Load side)
e6f4c589-015e-5252-921d-05bbdf7a74eb |  | checkpoint-no-status | no-status-not-started |  |  | TRUE | TRUE | HDC Site QA | HV Cable termination (MEGA ITPs) | HV-13 - MVSB-1-4 to MVSSB-H | ITP2 (Load side) | Attach photos/sub-contractor ITPs
10d9edf7-dc76-40df-a204-a13cef5753d8 |  | folder-normal | no-status-not-started |  | step | TRUE | FALSE | HDC Site QA | HV Cable termination (MEGA ITPs) | HV-14 - GEN-1A to GSB-1A
9f72157a-a90e-444e-9b3e-de946b4c4845 |  | checklist-flat | no-status-not-started | Add Sub-contractor ITPs/photos | checklist-flat | FALSE | FALSE | HDC Site QA | HV Cable termination (MEGA ITPs) | HV-14 - GEN-1A to GSB-1A | ITP1 (Supply side)
67d27a67-21c6-5022-b0d5-2926590386ea |  | checkpoint-no-status | no-status-not-started |  |  | TRUE | TRUE | HDC Site QA | HV Cable termination (MEGA ITPs) | HV-14 - GEN-1A to GSB-1A | ITP1 (Supply side) | Attach photos/sub-contractor ITPs
b86b7f53-e2ab-4074-850c-0aa72bdc1fa9 |  | checklist-flat | no-status-not-started | Add Sub-contractor ITPs/photos | checklist-flat | FALSE | FALSE | HDC Site QA | HV Cable termination (MEGA ITPs) | HV-14 - GEN-1A to GSB-1A | ITP2 (Load side)
0edac747-723a-57ed-a518-c1c65aadb557 |  | checkpoint-no-status | no-status-not-started |  |  | TRUE | TRUE | HDC Site QA | HV Cable termination (MEGA ITPs) | HV-14 - GEN-1A to GSB-1A | ITP2 (Load side) | Attach photos/sub-contractor ITPs
8ae73022-4cda-4e02-85ab-67e446ceceaa |  | folder-normal | no-status-not-started |  | step | TRUE | FALSE | HDC Site QA | HV Cable termination (MEGA ITPs) | HV-15 - GSB-1A to MVSSB-1A
d9d949d2-4430-46cb-a9b8-9222e98d3972 |  | checklist-flat | no-status-not-started | Add Sub-contractor ITPs/photos | checklist-flat | FALSE | FALSE | HDC Site QA | HV Cable termination (MEGA ITPs) | HV-15 - GSB-1A to MVSSB-1A | ITP1 (Supply side)
cb4edf42-57ac-51f6-b7cb-adf403c1e806 |  | checkpoint-no-status | no-status-not-started |  |  | TRUE | TRUE | HDC Site QA | HV Cable termination (MEGA ITPs) | HV-15 - GSB-1A to MVSSB-1A | ITP1 (Supply side) | Attach photos/sub-contractor ITPs
ebb69326-6038-4db6-a81a-c266101b1475 |  | checklist-flat | no-status-not-started | Add Sub-contractor ITPs/photos | checklist-flat | FALSE | FALSE | HDC Site QA | HV Cable termination (MEGA ITPs) | HV-15 - GSB-1A to MVSSB-1A | ITP2 (Load side)
3fa86de7-6e91-5d7b-a21c-a7d8387e1f7a |  | checkpoint-no-status | no-status-not-started |  |  | TRUE | TRUE | HDC Site QA | HV Cable termination (MEGA ITPs) | HV-15 - GSB-1A to MVSSB-1A | ITP2 (Load side) | Attach photos/sub-contractor ITPs
b0e7300a-3b01-4db0-a43b-d6a958efc4ee |  | folder-normal | no-status-not-started |  | step | TRUE | FALSE | HDC Site QA | HV Cable termination (MEGA ITPs) | HV-16 - MVSSB-1A to TX-1A
c36d0cf3-58f4-406a-83ac-4a7eec4a633e |  | checklist-flat | no-status-not-started | Add Sub-contractor ITPs/photos | checklist-flat | FALSE | FALSE | HDC Site QA | HV Cable termination (MEGA ITPs) | HV-16 - MVSSB-1A to TX-1A | ITP1 (Supply side)
3ccd9f29-80ff-5e9c-95cb-0914e9d92a82 |  | checkpoint-no-status | no-status-not-started |  |  | TRUE | TRUE | HDC Site QA | HV Cable termination (MEGA ITPs) | HV-16 - MVSSB-1A to TX-1A | ITP1 (Supply side) | Attach photos/sub-contractor ITPs
c73cb966-8dc0-4ee4-ba76-ad998cbf4097 |  | checklist-flat | no-status-not-started | Add Sub-contractor ITPs/photos | checklist-flat | FALSE | FALSE | HDC Site QA | HV Cable termination (MEGA ITPs) | HV-16 - MVSSB-1A to TX-1A | ITP2 (Load side)
e8c67ba4-5751-5fd4-97b8-682e8b780dfd |  | checkpoint-no-status | no-status-not-started |  |  | TRUE | TRUE | HDC Site QA | HV Cable termination (MEGA ITPs) | HV-16 - MVSSB-1A to TX-1A | ITP2 (Load side) | Attach photos/sub-contractor ITPs
9221ec45-51ac-47b7-974a-5a18b3c7f24c |  | folder-normal | no-status-not-started |  | step | TRUE | FALSE | HDC Site QA | HV Cable termination (MEGA ITPs) | HV-17 - GEN-2A to GSB-2A
a4ad8a8c-c5b0-48c9-9081-51491c9b9741 |  | checklist-flat | no-status-not-started | Add Sub-contractor ITPs/photos | checklist-flat | FALSE | FALSE | HDC Site QA | HV Cable termination (MEGA ITPs) | HV-17 - GEN-2A to GSB-2A | ITP1 (Supply side)
b166ca62-597b-51c6-baf1-1538feec7d29 |  | checkpoint-no-status | no-status-not-started |  |  | TRUE | TRUE | HDC Site QA | HV Cable termination (MEGA ITPs) | HV-17 - GEN-2A to GSB-2A | ITP1 (Supply side) | Attach photos/sub-contractor ITPs
93083082-5023-4b30-b9c9-61dd855b141d |  | checklist-flat | no-status-not-started | Add Sub-contractor ITPs/photos | checklist-flat | FALSE | FALSE | HDC Site QA | HV Cable termination (MEGA ITPs) | HV-17 - GEN-2A to GSB-2A | ITP2 (Load side)
0acbe758-bf52-5212-9357-3da4db50716d |  | checkpoint-no-status | no-status-not-started |  |  | TRUE | TRUE | HDC Site QA | HV Cable termination (MEGA ITPs) | HV-17 - GEN-2A to GSB-2A | ITP2 (Load side) | Attach photos/sub-contractor ITPs
e6186bbf-53e3-48eb-8dba-ab842d76c6d4 |  | folder-normal | no-status-not-started |  | step | TRUE | FALSE | HDC Site QA | HV Cable termination (MEGA ITPs) | HV-18 - GSB-2A to MVSSB-2A
956c1884-6e68-4a64-a110-6693d4337ba2 |  | checklist-flat | no-status-not-started | Add Sub-contractor ITPs/photos | checklist-flat | FALSE | FALSE | HDC Site QA | HV Cable termination (MEGA ITPs) | HV-18 - GSB-2A to MVSSB-2A | ITP1 (Supply side)
0204754d-76bf-5160-aa05-fa25d92f08ec |  | checkpoint-no-status | no-status-not-started |  |  | TRUE | TRUE | HDC Site QA | HV Cable termination (MEGA ITPs) | HV-18 - GSB-2A to MVSSB-2A | ITP1 (Supply side) | Attach photos/sub-contractor ITPs
e8652c80-e9e4-4fc1-978e-665b699617fe |  | checklist-flat | no-status-not-started | Add Sub-contractor ITPs/photos | checklist-flat | FALSE | FALSE | HDC Site QA | HV Cable termination (MEGA ITPs) | HV-18 - GSB-2A to MVSSB-2A | ITP2 (Load side)
ecc36807-6621-53c1-9c81-183b2fa1b8d2 |  | checkpoint-no-status | no-status-not-started |  |  | TRUE | TRUE | HDC Site QA | HV Cable termination (MEGA ITPs) | HV-18 - GSB-2A to MVSSB-2A | ITP2 (Load side) | Attach photos/sub-contractor ITPs
5e9dce1d-0f6b-491c-8a77-acb1fd95299f |  | folder-normal | no-status-not-started |  | step | TRUE | FALSE | HDC Site QA | HV Cable termination (MEGA ITPs) | HV-19 - MVSSB-2A to TX-2A
2ae074e1-aa41-4fd9-8db1-3910ded88a2e |  | checklist-flat | no-status-not-started | Add Sub-contractor ITPs/photos | checklist-flat | FALSE | FALSE | HDC Site QA | HV Cable termination (MEGA ITPs) | HV-19 - MVSSB-2A to TX-2A | ITP1 (Supply side)
9d9b54f4-48e2-52a3-9916-ffd5f0910f9a |  | checkpoint-no-status | no-status-not-started |  |  | TRUE | TRUE | HDC Site QA | HV Cable termination (MEGA ITPs) | HV-19 - MVSSB-2A to TX-2A | ITP1 (Supply side) | Attach photos/sub-contractor ITPs
12371177-bf25-47fb-b14f-b62da6db9d49 |  | checklist-flat | no-status-not-started | Add Sub-contractor ITPs/photos | checklist-flat | FALSE | FALSE | HDC Site QA | HV Cable termination (MEGA ITPs) | HV-19 - MVSSB-2A to TX-2A | ITP2 (Load side)
f1e33191-756e-5373-abc4-b07b8dba7896 |  | checkpoint-no-status | no-status-not-started |  |  | TRUE | TRUE | HDC Site QA | HV Cable termination (MEGA ITPs) | HV-19 - MVSSB-2A to TX-2A | ITP2 (Load side) | Attach photos/sub-contractor ITPs
aa1d9687-7e9d-4ea5-86ca-31fb0fe93149 |  | folder-normal | no-status-not-started |  | step | TRUE | FALSE | HDC Site QA | HV Cable termination (MEGA ITPs) | HV-20 - GEN-2C to GSB-2C
4b25a8c1-28cd-496c-9bb0-5e7a81b55259 |  | checklist-flat | no-status-not-started | Add Sub-contractor ITPs/photos | checklist-flat | FALSE | FALSE | HDC Site QA | HV Cable termination (MEGA ITPs) | HV-20 - GEN-2C to GSB-2C | ITP1 (Supply side)
c1aedaa1-6b9b-53af-aac3-4d19339beec4 |  | checkpoint-no-status | no-status-not-started |  |  | TRUE | TRUE | HDC Site QA | HV Cable termination (MEGA ITPs) | HV-20 - GEN-2C to GSB-2C | ITP1 (Supply side) | Attach photos/sub-contractor ITPs
68a70689-7489-4ee4-b72a-1f5c1c55fe53 |  | checklist-flat | no-status-not-started | Add Sub-contractor ITPs/photos | checklist-flat | FALSE | FALSE | HDC Site QA | HV Cable termination (MEGA ITPs) | HV-20 - GEN-2C to GSB-2C | ITP2 (Load side)
75731186-802a-5dad-92bc-f5f41f327640 |  | checkpoint-no-status | no-status-not-started |  |  | TRUE | TRUE | HDC Site QA | HV Cable termination (MEGA ITPs) | HV-20 - GEN-2C to GSB-2C | ITP2 (Load side) | Attach photos/sub-contractor ITPs
c52de6a4-9ab2-44fc-894f-5d85c7bd8a88 |  | folder-normal | no-status-not-started |  | step | TRUE | FALSE | HDC Site QA | HV Cable termination (MEGA ITPs) | HV-21 - GSB-2C to MVSSB-2C
8df43b39-7fe2-4ed4-bcdf-03a97b5735ff |  | checklist-flat | no-status-not-started | Add Sub-contractor ITPs/photos | checklist-flat | FALSE | FALSE | HDC Site QA | HV Cable termination (MEGA ITPs) | HV-21 - GSB-2C to MVSSB-2C | ITP1 (Supply side)
b7216a63-28b3-587b-99f1-2d72260991ec |  | checkpoint-no-status | no-status-not-started |  |  | TRUE | TRUE | HDC Site QA | HV Cable termination (MEGA ITPs) | HV-21 - GSB-2C to MVSSB-2C | ITP1 (Supply side) | Attach photos/sub-contractor ITPs
eb0d049a-cfde-4688-bf75-0dd08affe3da |  | checklist-flat | no-status-not-started | Add Sub-contractor ITPs/photos | checklist-flat | FALSE | FALSE | HDC Site QA | HV Cable termination (MEGA ITPs) | HV-21 - GSB-2C to MVSSB-2C | ITP2 (Load side)
1909113f-b54b-56b7-be3c-d083f7d0932f |  | checkpoint-no-status | no-status-not-started |  |  | TRUE | TRUE | HDC Site QA | HV Cable termination (MEGA ITPs) | HV-21 - GSB-2C to MVSSB-2C | ITP2 (Load side) | Attach photos/sub-contractor ITPs
fc0da52b-f2c6-4dff-b546-d679a6d80dec |  | folder-normal | no-status-not-started |  | step | TRUE | FALSE | HDC Site QA | HV Cable termination (MEGA ITPs) | HV-22 - MVSSB-2C to TX-2C
5db8460c-d9c3-4358-ad85-b588cd896230 |  | checklist-flat | no-status-not-started | Add Sub-contractor ITPs/photos | checklist-flat | FALSE | FALSE | HDC Site QA | HV Cable termination (MEGA ITPs) | HV-22 - MVSSB-2C to TX-2C | ITP1 (Supply side)
fb528e87-f3e1-594e-af6a-06ed3f62fb47 |  | checkpoint-no-status | no-status-not-started |  |  | TRUE | TRUE | HDC Site QA | HV Cable termination (MEGA ITPs) | HV-22 - MVSSB-2C to TX-2C | ITP1 (Supply side) | Attach photos/sub-contractor ITPs
25f7bf2f-84fe-4070-93e9-dc4a5536baf2 |  | checklist-flat | no-status-not-started | Add Sub-contractor ITPs/photos | checklist-flat | FALSE | FALSE | HDC Site QA | HV Cable termination (MEGA ITPs) | HV-22 - MVSSB-2C to TX-2C | ITP2 (Load side)
6c562e6d-e7ca-5bd2-aede-7099124795f1 |  | checkpoint-no-status | no-status-not-started |  |  | TRUE | TRUE | HDC Site QA | HV Cable termination (MEGA ITPs) | HV-22 - MVSSB-2C to TX-2C | ITP2 (Load side) | Attach photos/sub-contractor ITPs
5416c77d-69a6-460a-aa70-bf0a4dcc8a78 |  | folder-normal | no-status-not-started |  | step | TRUE | FALSE | HDC Site QA | HV Cable termination (MEGA ITPs) | HV-23 - GEN-3C to GSB-3C
aa46f694-ad09-46a0-9dca-c105443f1a17 |  | checklist-flat | no-status-not-started | Add Sub-contractor ITPs/photos | checklist-flat | FALSE | FALSE | HDC Site QA | HV Cable termination (MEGA ITPs) | HV-23 - GEN-3C to GSB-3C | ITP1 (Supply side)
f51d98dc-d2ed-5b95-8980-5e21f7d5adf1 |  | checkpoint-no-status | no-status-not-started |  |  | TRUE | TRUE | HDC Site QA | HV Cable termination (MEGA ITPs) | HV-23 - GEN-3C to GSB-3C | ITP1 (Supply side) | Attach photos/sub-contractor ITPs
5f718d7b-fec5-432f-9167-409a05486367 |  | checklist-flat | no-status-not-started | Add Sub-contractor ITPs/photos | checklist-flat | FALSE | FALSE | HDC Site QA | HV Cable termination (MEGA ITPs) | HV-23 - GEN-3C to GSB-3C | ITP2 (Load side)
c29ed988-4874-54c8-b5c0-51d865fba9e3 |  | checkpoint-no-status | no-status-not-started |  |  | TRUE | TRUE | HDC Site QA | HV Cable termination (MEGA ITPs) | HV-23 - GEN-3C to GSB-3C | ITP2 (Load side) | Attach photos/sub-contractor ITPs
9948699c-7884-4841-86a2-6bcb061aaa53 |  | folder-normal | no-status-not-started |  | step | TRUE | FALSE | HDC Site QA | HV Cable termination (MEGA ITPs) | HV-24 - GSB-3C to MVSSB-3C
e33b196e-ba06-4aa9-ba6c-6d32f4a71c3f |  | checklist-flat | no-status-not-started | Add Sub-contractor ITPs/photos | checklist-flat | FALSE | FALSE | HDC Site QA | HV Cable termination (MEGA ITPs) | HV-24 - GSB-3C to MVSSB-3C | ITP1 (Supply side)
0fe352fd-a48c-5e7c-b174-1b5abee2277b |  | checkpoint-no-status | no-status-not-started |  |  | TRUE | TRUE | HDC Site QA | HV Cable termination (MEGA ITPs) | HV-24 - GSB-3C to MVSSB-3C | ITP1 (Supply side) | Attach photos/sub-contractor ITPs
9dcb3d1c-3b74-4f19-9259-1bcfc6391840 |  | checklist-flat | no-status-not-started | Add Sub-contractor ITPs/photos | checklist-flat | FALSE | FALSE | HDC Site QA | HV Cable termination (MEGA ITPs) | HV-24 - GSB-3C to MVSSB-3C | ITP2 (Load side)
5607ef24-07bc-536b-a15c-c36095f0a766 |  | checkpoint-no-status | no-status-not-started |  |  | TRUE | TRUE | HDC Site QA | HV Cable termination (MEGA ITPs) | HV-24 - GSB-3C to MVSSB-3C | ITP2 (Load side) | Attach photos/sub-contractor ITPs
6981cf43-0abd-48c0-96e4-8445cdb6ce04 |  | folder-normal | no-status-not-started |  | step | TRUE | FALSE | HDC Site QA | HV Cable termination (MEGA ITPs) | HV-25 - MVSSB-3C to TX-3C
c967e7a0-cc22-4779-891f-b1c47c30bc08 |  | checklist-flat | no-status-not-started | Add Sub-contractor ITPs/photos | checklist-flat | FALSE | FALSE | HDC Site QA | HV Cable termination (MEGA ITPs) | HV-25 - MVSSB-3C to TX-3C | ITP1 (Supply side)
7581cb33-4a0d-5c97-bb4b-e2c10811b25f |  | checkpoint-no-status | no-status-not-started |  |  | TRUE | TRUE | HDC Site QA | HV Cable termination (MEGA ITPs) | HV-25 - MVSSB-3C to TX-3C | ITP1 (Supply side) | Attach photos/sub-contractor ITPs
4d0683de-b550-44c6-bab3-b93ff93f56ad |  | checklist-flat | no-status-not-started | Add Sub-contractor ITPs/photos | checklist-flat | FALSE | FALSE | HDC Site QA | HV Cable termination (MEGA ITPs) | HV-25 - MVSSB-3C to TX-3C | ITP2 (Load side)
2ff048d1-d3ec-5bef-a544-b5cc54143137 |  | checkpoint-no-status | no-status-not-started |  |  | TRUE | TRUE | HDC Site QA | HV Cable termination (MEGA ITPs) | HV-25 - MVSSB-3C to TX-3C | ITP2 (Load side) | Attach photos/sub-contractor ITPs
6a72642e-6690-4919-a584-a082b6d5266f |  | folder-normal | no-status-not-started |  | step | TRUE | FALSE | HDC Site QA | HV Cable termination (MEGA ITPs) | HV-26 - GEN-1B to GSB-1B
aca5b594-ef12-436c-a2b3-45ef1c47ba68 |  | checklist-flat | no-status-not-started | Add Sub-contractor ITPs/photos | checklist-flat | FALSE | FALSE | HDC Site QA | HV Cable termination (MEGA ITPs) | HV-26 - GEN-1B to GSB-1B | ITP1 (Supply side)
36fc0876-6303-5497-ae68-0828cf5c8300 |  | checkpoint-no-status | no-status-not-started |  |  | TRUE | TRUE | HDC Site QA | HV Cable termination (MEGA ITPs) | HV-26 - GEN-1B to GSB-1B | ITP1 (Supply side) | Attach photos/sub-contractor ITPs
aeb82356-99aa-4444-b664-f27a0d255148 |  | checklist-flat | no-status-not-started | Add Sub-contractor ITPs/photos | checklist-flat | FALSE | FALSE | HDC Site QA | HV Cable termination (MEGA ITPs) | HV-26 - GEN-1B to GSB-1B | ITP2 (Load side)
b1494799-aaa7-5fd5-b724-d32d4fda6ba3 |  | checkpoint-no-status | no-status-not-started |  |  | TRUE | TRUE | HDC Site QA | HV Cable termination (MEGA ITPs) | HV-26 - GEN-1B to GSB-1B | ITP2 (Load side) | Attach photos/sub-contractor ITPs
08d59595-5b9e-4523-bcb6-9ec7868722ad |  | folder-normal | no-status-not-started |  | step | TRUE | FALSE | HDC Site QA | HV Cable termination (MEGA ITPs) | HV-27 - GSB-1B to MVSSB-1B
b41da243-429b-4d01-b283-6c77b059ed08 |  | checklist-flat | no-status-not-started | Add Sub-contractor ITPs/photos | checklist-flat | FALSE | FALSE | HDC Site QA | HV Cable termination (MEGA ITPs) | HV-27 - GSB-1B to MVSSB-1B | ITP1 (Supply side)
5d6c6ad5-8715-5881-be06-b008391ffde5 |  | checkpoint-no-status | no-status-not-started |  |  | TRUE | TRUE | HDC Site QA | HV Cable termination (MEGA ITPs) | HV-27 - GSB-1B to MVSSB-1B | ITP1 (Supply side) | Attach photos/sub-contractor ITPs
6b817e1d-3980-4379-85d0-799cf987a192 |  | checklist-flat | no-status-not-started | Add Sub-contractor ITPs/photos | checklist-flat | FALSE | FALSE | HDC Site QA | HV Cable termination (MEGA ITPs) | HV-27 - GSB-1B to MVSSB-1B | ITP2 (Load side)
f0c14bbf-1f13-537e-83e3-96f2a211fa67 |  | checkpoint-no-status | no-status-not-started |  |  | TRUE | TRUE | HDC Site QA | HV Cable termination (MEGA ITPs) | HV-27 - GSB-1B to MVSSB-1B | ITP2 (Load side) | Attach photos/sub-contractor ITPs
8c031fa2-8e8c-4e91-a8c2-b67458ab7a26 |  | folder-normal | no-status-not-started |  | step | TRUE | FALSE | HDC Site QA | HV Cable termination (MEGA ITPs) | HV-28 - MVSSB-1B to TX-1B
debd9704-358d-40c7-9c25-00ff7374adad |  | checklist-flat | no-status-not-started | Add Sub-contractor ITPs/photos | checklist-flat | FALSE | FALSE | HDC Site QA | HV Cable termination (MEGA ITPs) | HV-28 - MVSSB-1B to TX-1B | ITP1 (Supply side)
2c1c9a30-5c37-5235-9afc-5ef3fc309c3f |  | checkpoint-no-status | no-status-not-started |  |  | TRUE | TRUE | HDC Site QA | HV Cable termination (MEGA ITPs) | HV-28 - MVSSB-1B to TX-1B | ITP1 (Supply side) | Attach photos/sub-contractor ITPs
d45270bd-01f2-4bba-b55c-f82147a969a8 |  | checklist-flat | no-status-not-started | Add Sub-contractor ITPs/photos | checklist-flat | FALSE | FALSE | HDC Site QA | HV Cable termination (MEGA ITPs) | HV-28 - MVSSB-1B to TX-1B | ITP2 (Load side)
61f012d6-f53c-5a83-9ffe-a3d24f089ab9 |  | checkpoint-no-status | no-status-not-started |  |  | TRUE | TRUE | HDC Site QA | HV Cable termination (MEGA ITPs) | HV-28 - MVSSB-1B to TX-1B | ITP2 (Load side) | Attach photos/sub-contractor ITPs
57ea2f47-3871-43ff-b254-c19f8c9aadcc |  | folder-normal | no-status-not-started |  | step | TRUE | FALSE | HDC Site QA | HV Cable termination (MEGA ITPs) | HV-29 - GEN-2B to GSB-2B
18676bac-934f-4235-b322-060ca5b18bd4 |  | checklist-flat | no-status-not-started | Add Sub-contractor ITPs/photos | checklist-flat | FALSE | FALSE | HDC Site QA | HV Cable termination (MEGA ITPs) | HV-29 - GEN-2B to GSB-2B | ITP1 (Supply side)
dbe2b9af-c854-5a78-b6b2-1b8f55ab4a1a |  | checkpoint-no-status | no-status-not-started |  |  | TRUE | TRUE | HDC Site QA | HV Cable termination (MEGA ITPs) | HV-29 - GEN-2B to GSB-2B | ITP1 (Supply side) | Attach photos/sub-contractor ITPs
2cf74ae0-663f-4b8e-b02b-9e4f7f2cb229 |  | checklist-flat | no-status-not-started | Add Sub-contractor ITPs/photos | checklist-flat | FALSE | FALSE | HDC Site QA | HV Cable termination (MEGA ITPs) | HV-29 - GEN-2B to GSB-2B | ITP2 (Load side)
7944567e-827c-5d95-870c-38806c4b0d63 |  | checkpoint-no-status | no-status-not-started |  |  | TRUE | TRUE | HDC Site QA | HV Cable termination (MEGA ITPs) | HV-29 - GEN-2B to GSB-2B | ITP2 (Load side) | Attach photos/sub-contractor ITPs
760ac2af-f3af-40ab-92c7-8a95bd6acd4d |  | folder-normal | no-status-not-started |  | step | TRUE | FALSE | HDC Site QA | HV Cable termination (MEGA ITPs) | HV-30 - GSB-2B to MVSSB-2B
3399e4e2-46e6-416e-8d1f-4aa5a98f802b |  | checklist-flat | no-status-not-started | Add Sub-contractor ITPs/photos | checklist-flat | FALSE | FALSE | HDC Site QA | HV Cable termination (MEGA ITPs) | HV-30 - GSB-2B to MVSSB-2B | ITP1 (Supply side)
db9f5b55-e7c6-5907-ade8-5899973dbbde |  | checkpoint-no-status | no-status-not-started |  |  | TRUE | TRUE | HDC Site QA | HV Cable termination (MEGA ITPs) | HV-30 - GSB-2B to MVSSB-2B | ITP1 (Supply side) | Attach photos/sub-contractor ITPs
7618c9f8-a2a7-484c-8e48-cc2d73881371 |  | checklist-flat | no-status-not-started | Add Sub-contractor ITPs/photos | checklist-flat | FALSE | FALSE | HDC Site QA | HV Cable termination (MEGA ITPs) | HV-30 - GSB-2B to MVSSB-2B | ITP2 (Load side)
62a6c948-8e89-56f9-8ba9-568c0bb78e55 |  | checkpoint-no-status | no-status-not-started |  |  | TRUE | TRUE | HDC Site QA | HV Cable termination (MEGA ITPs) | HV-30 - GSB-2B to MVSSB-2B | ITP2 (Load side) | Attach photos/sub-contractor ITPs
92da87dc-b9e1-4542-abf8-3238415490df |  | folder-normal | no-status-not-started |  | step | TRUE | FALSE | HDC Site QA | HV Cable termination (MEGA ITPs) | HV-31 - MVSSB-2B to TX-2B
1a6147ce-2d43-487c-968b-9c021ba0bafd |  | checklist-flat | no-status-not-started | Add Sub-contractor ITPs/photos | checklist-flat | FALSE | FALSE | HDC Site QA | HV Cable termination (MEGA ITPs) | HV-31 - MVSSB-2B to TX-2B | ITP1 (Supply side)
a52650a2-a0d5-51d4-9727-4a9c2a2b0cba |  | checkpoint-no-status | no-status-not-started |  |  | TRUE | TRUE | HDC Site QA | HV Cable termination (MEGA ITPs) | HV-31 - MVSSB-2B to TX-2B | ITP1 (Supply side) | Attach photos/sub-contractor ITPs
43cfebfd-a685-45f8-b0cd-46c28e3a4f72 |  | checklist-flat | no-status-not-started | Add Sub-contractor ITPs/photos | checklist-flat | FALSE | FALSE | HDC Site QA | HV Cable termination (MEGA ITPs) | HV-31 - MVSSB-2B to TX-2B | ITP2 (Load side)
36a0b6fd-e7c3-5a05-b1d3-fb4ee83cf2e3 |  | checkpoint-no-status | no-status-not-started |  |  | TRUE | TRUE | HDC Site QA | HV Cable termination (MEGA ITPs) | HV-31 - MVSSB-2B to TX-2B | ITP2 (Load side) | Attach photos/sub-contractor ITPs
3de1dc9e-13a7-4151-8b39-0d43299721f2 |  | folder-normal | no-status-not-started |  | step | TRUE | FALSE | HDC Site QA | HV Cable termination (MEGA ITPs) | HV-32 - GEN-H to GSB-H
f3d58d4e-1436-48a3-9125-6581f27fb567 |  | checklist-flat | no-status-not-started | Add Sub-contractor ITPs/photos | checklist-flat | FALSE | FALSE | HDC Site QA | HV Cable termination (MEGA ITPs) | HV-32 - GEN-H to GSB-H | ITP1 (Supply side)
0200fda1-f5da-5d2e-8e10-2d5e19504d29 |  | checkpoint-no-status | no-status-not-started |  |  | TRUE | TRUE | HDC Site QA | HV Cable termination (MEGA ITPs) | HV-32 - GEN-H to GSB-H | ITP1 (Supply side) | Attach photos/sub-contractor ITPs
8220c48c-911d-4e5e-a3fa-7cd50ef240c6 |  | checklist-flat | no-status-not-started | Add Sub-contractor ITPs/photos | checklist-flat | FALSE | FALSE | HDC Site QA | HV Cable termination (MEGA ITPs) | HV-32 - GEN-H to GSB-H | ITP2 (Load side)
01d79321-eb28-516c-b977-35cf2b3f839b |  | checkpoint-no-status | no-status-not-started |  |  | TRUE | TRUE | HDC Site QA | HV Cable termination (MEGA ITPs) | HV-32 - GEN-H to GSB-H | ITP2 (Load side) | Attach photos/sub-contractor ITPs
12b25456-7e93-4e01-9287-b6df91be7c1c |  | folder-normal | no-status-not-started |  | step | TRUE | FALSE | HDC Site QA | HV Cable termination (MEGA ITPs) | HV-33 - GSB-H to MVSSB-H
c34765a8-9fa4-4a51-bae9-3d2c0f8cf41c |  | checklist-flat | no-status-not-started | Add Sub-contractor ITPs/photos | checklist-flat | FALSE | FALSE | HDC Site QA | HV Cable termination (MEGA ITPs) | HV-33 - GSB-H to MVSSB-H | ITP1 (Supply side)
8e023164-84a3-5415-a94e-672c0f06d116 |  | checkpoint-no-status | no-status-not-started |  |  | TRUE | TRUE | HDC Site QA | HV Cable termination (MEGA ITPs) | HV-33 - GSB-H to MVSSB-H | ITP1 (Supply side) | Attach photos/sub-contractor ITPs
4fa893eb-f9f3-4b2b-96bf-5b87918c9e6a |  | checklist-flat | no-status-not-started | Add Sub-contractor ITPs/photos | checklist-flat | FALSE | FALSE | HDC Site QA | HV Cable termination (MEGA ITPs) | HV-33 - GSB-H to MVSSB-H | ITP2 (Load side)
32ab221a-56d3-5e49-868c-11d261a8ae90 |  | checkpoint-no-status | no-status-not-started |  |  | TRUE | TRUE | HDC Site QA | HV Cable termination (MEGA ITPs) | HV-33 - GSB-H to MVSSB-H | ITP2 (Load side) | Attach photos/sub-contractor ITPs
d48d064d-8fca-421d-a93d-664009ad5fd0 |  | folder-normal | no-status-not-started |  | step | TRUE | FALSE | HDC Site QA | HV Cable termination (MEGA ITPs) | HV-34 - MVSSB-H to TX-H
34bd6b10-2637-46aa-93fb-352bb089a1cd |  | checklist-flat | no-status-not-started | Add Sub-contractor ITPs/photos | checklist-flat | FALSE | FALSE | HDC Site QA | HV Cable termination (MEGA ITPs) | HV-34 - MVSSB-H to TX-H | ITP1 (Supply side)
ebac6735-f8c7-5548-b7e0-438badaf380d |  | checkpoint-no-status | no-status-not-started |  |  | TRUE | TRUE | HDC Site QA | HV Cable termination (MEGA ITPs) | HV-34 - MVSSB-H to TX-H | ITP1 (Supply side) | Attach photos/sub-contractor ITPs
1b86a466-9826-41fc-a0f1-c7b19b6d1a31 |  | checklist-flat | no-status-not-started | Add Sub-contractor ITPs/photos | checklist-flat | FALSE | FALSE | HDC Site QA | HV Cable termination (MEGA ITPs) | HV-34 - MVSSB-H to TX-H | ITP2 (Load side)
2899202a-4a16-5c42-8583-74c8aad3e16e |  | checkpoint-no-status | no-status-not-started |  |  | TRUE | TRUE | HDC Site QA | HV Cable termination (MEGA ITPs) | HV-34 - MVSSB-H to TX-H | ITP2 (Load side) | Attach photos/sub-contractor ITPs
94f35549-422f-4ac9-a5e2-ec5a49a22c8a |  | folder-normal | no-status-not-started |  | step | TRUE | FALSE | HDC Site QA | HV Cable termination (MEGA ITPs) | HV-35 - GSA-1A to GSB-1B
aeba631a-8a01-432b-9c3b-34141f535731 |  | checklist-flat | no-status-not-started | Add Sub-contractor ITPs/photos | checklist-flat | FALSE | FALSE | HDC Site QA | HV Cable termination (MEGA ITPs) | HV-35 - GSA-1A to GSB-1B | ITP1 (Supply side)
3d2b3c1b-0986-52e7-8415-53b976fbc402 |  | checkpoint-no-status | no-status-not-started |  |  | TRUE | TRUE | HDC Site QA | HV Cable termination (MEGA ITPs) | HV-35 - GSA-1A to GSB-1B | ITP1 (Supply side) | Attach photos/sub-contractor ITPs
2a5787ca-2f33-4215-8d30-1fc6ae39fcd0 |  | checklist-flat | no-status-not-started | Add Sub-contractor ITPs/photos | checklist-flat | FALSE | FALSE | HDC Site QA | HV Cable termination (MEGA ITPs) | HV-35 - GSA-1A to GSB-1B | ITP2 (Load side)
19721037-2e03-5681-9125-3b17aa46ccea |  | checkpoint-no-status | no-status-not-started |  |  | TRUE | TRUE | HDC Site QA | HV Cable termination (MEGA ITPs) | HV-35 - GSA-1A to GSB-1B | ITP2 (Load side) | Attach photos/sub-contractor ITPs
b5887cfb-e053-4755-906a-32d2047cbf64 |  | folder-normal | no-status-not-started |  | step | TRUE | FALSE | HDC Site QA | HV Cable termination (MEGA ITPs) | HV-36 - GSB-3C to GSB-1B
19d46e1a-ac92-4cea-b5cc-d44c3c536e51 |  | checklist-flat | no-status-not-started | Add Sub-contractor ITPs/photos | checklist-flat | FALSE | FALSE | HDC Site QA | HV Cable termination (MEGA ITPs) | HV-36 - GSB-3C to GSB-1B | ITP1 (Supply side)
ad0f4a51-fa71-5255-8237-79a860e211d4 |  | checkpoint-no-status | no-status-not-started |  |  | TRUE | TRUE | HDC Site QA | HV Cable termination (MEGA ITPs) | HV-36 - GSB-3C to GSB-1B | ITP1 (Supply side) | Attach photos/sub-contractor ITPs
cd02a0e0-86f7-4269-9ea9-064f83345186 |  | checklist-flat | no-status-not-started | Add Sub-contractor ITPs/photos | checklist-flat | FALSE | FALSE | HDC Site QA | HV Cable termination (MEGA ITPs) | HV-36 - GSB-3C to GSB-1B | ITP2 (Load side)
d6afae47-ddd4-59fc-ae20-53c3b751d02f |  | checkpoint-no-status | no-status-not-started |  |  | TRUE | TRUE | HDC Site QA | HV Cable termination (MEGA ITPs) | HV-36 - GSB-3C to GSB-1B | ITP2 (Load side) | Attach photos/sub-contractor ITPs
ecbb0e52-3f6c-423e-8fce-3a5e3c19e28b |  | folder-normal | no-status-not-started |  | step | TRUE | FALSE | HDC Site QA | HV Cable termination (MEGA ITPs) | HV-37 - GSB-2A to GSB-3C
8e6f786d-ef60-46a2-8f11-e7d428a92480 |  | checklist-flat | no-status-not-started | Add Sub-contractor ITPs/photos | checklist-flat | FALSE | FALSE | HDC Site QA | HV Cable termination (MEGA ITPs) | HV-37 - GSB-2A to GSB-3C | ITP1 (Supply side)
96d05de1-4217-5828-b404-792245f5f997 |  | checkpoint-no-status | no-status-not-started |  |  | TRUE | TRUE | HDC Site QA | HV Cable termination (MEGA ITPs) | HV-37 - GSB-2A to GSB-3C | ITP1 (Supply side) | Attach photos/sub-contractor ITPs
345395a6-b6f4-4026-99a2-0c0e81d634f8 |  | checklist-flat | no-status-not-started | Add Sub-contractor ITPs/photos | checklist-flat | FALSE | FALSE | HDC Site QA | HV Cable termination (MEGA ITPs) | HV-37 - GSB-2A to GSB-3C | ITP2 (Load side)
10d609c8-ec81-5c9f-98e8-4b4b00456c2d |  | checkpoint-no-status | no-status-not-started |  |  | TRUE | TRUE | HDC Site QA | HV Cable termination (MEGA ITPs) | HV-37 - GSB-2A to GSB-3C | ITP2 (Load side) | Attach photos/sub-contractor ITPs
ee5d4da8-728e-4410-867d-3d29f337900e |  | folder-normal | no-status-not-started |  | step | TRUE | FALSE | HDC Site QA | HV Cable termination (MEGA ITPs) | HV-38 - GSB-2A to GSB-2B
cf7462f3-049f-452d-86f2-858421a28ffc |  | checklist-flat | no-status-not-started | Add Sub-contractor ITPs/photos | checklist-flat | FALSE | FALSE | HDC Site QA | HV Cable termination (MEGA ITPs) | HV-38 - GSB-2A to GSB-2B | ITP1 (Supply side)
db34ee89-3f4a-506d-83f5-9118e1594990 |  | checkpoint-no-status | no-status-not-started |  |  | TRUE | TRUE | HDC Site QA | HV Cable termination (MEGA ITPs) | HV-38 - GSB-2A to GSB-2B | ITP1 (Supply side) | Attach photos/sub-contractor ITPs
23e0fe86-80bb-43d6-81cb-ac76fac551ae |  | checklist-flat | no-status-not-started | Add Sub-contractor ITPs/photos | checklist-flat | FALSE | FALSE | HDC Site QA | HV Cable termination (MEGA ITPs) | HV-38 - GSB-2A to GSB-2B | ITP2 (Load side)
bd2c0b52-6e24-519b-bfa3-41ab4d9f96d5 |  | checkpoint-no-status | no-status-not-started |  |  | TRUE | TRUE | HDC Site QA | HV Cable termination (MEGA ITPs) | HV-38 - GSB-2A to GSB-2B | ITP2 (Load side) | Attach photos/sub-contractor ITPs
51043c85-5f98-4770-b6eb-5607ed3b5a65 |  | folder-normal | no-status-not-started |  | step | TRUE | FALSE | HDC Site QA | HV Cable termination (MEGA ITPs) | HV-39 - GSB-2B to GLB
34bfedcd-cf30-456e-9ba3-7229c874587e |  | checklist-flat | no-status-not-started | Add Sub-contractor ITPs/photos | checklist-flat | FALSE | FALSE | HDC Site QA | HV Cable termination (MEGA ITPs) | HV-39 - GSB-2B to GLB | ITP1 (Supply side)
959040c8-a5e6-53ef-bb1d-674faa32dfe9 |  | checkpoint-no-status | no-status-not-started |  |  | TRUE | TRUE | HDC Site QA | HV Cable termination (MEGA ITPs) | HV-39 - GSB-2B to GLB | ITP1 (Supply side) | Attach photos/sub-contractor ITPs
4051b40b-ec0e-4ea7-a8e3-671acc03f9a9 |  | checklist-flat | no-status-not-started | Add Sub-contractor ITPs/photos | checklist-flat | FALSE | FALSE | HDC Site QA | HV Cable termination (MEGA ITPs) | HV-39 - GSB-2B to GLB | ITP2 (Load side)
cdbbc28c-2038-5f58-bda7-6c2cced36ae8 |  | checkpoint-no-status | no-status-not-started |  |  | TRUE | TRUE | HDC Site QA | HV Cable termination (MEGA ITPs) | HV-39 - GSB-2B to GLB | ITP2 (Load side) | Attach photos/sub-contractor ITPs
147492c1-6789-4be4-8488-01111a7a89c8 |  | folder-normal | no-status-not-started |  | step | TRUE | FALSE | HDC Site QA | HV Cable termination (MEGA ITPs) | HV-40 - GSB-2C to GLB
c067d53f-bab7-4a07-b6ff-986c254ea703 |  | checklist-flat | no-status-not-started | Add Sub-contractor ITPs/photos | checklist-flat | FALSE | FALSE | HDC Site QA | HV Cable termination (MEGA ITPs) | HV-40 - GSB-2C to GLB | ITP1 (Supply side)
a9d983a4-1ff6-5cb9-ad36-5371ccd36b05 |  | checkpoint-no-status | no-status-not-started |  |  | TRUE | TRUE | HDC Site QA | HV Cable termination (MEGA ITPs) | HV-40 - GSB-2C to GLB | ITP1 (Supply side) | Attach photos/sub-contractor ITPs
0c159671-af43-4371-9913-ce18bf8e209b |  | checklist-flat | no-status-not-started | Add Sub-contractor ITPs/photos | checklist-flat | FALSE | FALSE | HDC Site QA | HV Cable termination (MEGA ITPs) | HV-40 - GSB-2C to GLB | ITP2 (Load side)
ab29ea42-20a9-5e68-a98c-18b4e8c8a9f8 |  | checkpoint-no-status | no-status-not-started |  |  | TRUE | TRUE | HDC Site QA | HV Cable termination (MEGA ITPs) | HV-40 - GSB-2C to GLB | ITP2 (Load side) | Attach photos/sub-contractor ITPs
adaa03e7-20fd-47b9-9818-b811ac9732fc |  | folder-normal | no-status-not-started |  | step | TRUE | FALSE | HDC Site QA | HV Cable termination (MEGA ITPs) | HV-41 - GSB-H to GLB
f36c817d-855d-4eff-9e44-48dc27f0c26b |  | checklist-flat | no-status-not-started | Add Sub-contractor ITPs/photos | checklist-flat | FALSE | FALSE | HDC Site QA | HV Cable termination (MEGA ITPs) | HV-41 - GSB-H to GLB | ITP1 (Supply side)
119c637f-420a-59df-a6d1-6ff501003505 |  | checkpoint-no-status | no-status-not-started |  |  | TRUE | TRUE | HDC Site QA | HV Cable termination (MEGA ITPs) | HV-41 - GSB-H to GLB | ITP1 (Supply side) | Attach photos/sub-contractor ITPs
2984a5b2-cae6-4b23-a3a1-286bdffd5f77 |  | checklist-flat | no-status-not-started | Add Sub-contractor ITPs/photos | checklist-flat | FALSE | FALSE | HDC Site QA | HV Cable termination (MEGA ITPs) | HV-41 - GSB-H to GLB | ITP2 (Load side)
868ee965-f545-54ee-a03d-e617159c3c91 |  | checkpoint-no-status | no-status-not-started |  |  | TRUE | TRUE | HDC Site QA | HV Cable termination (MEGA ITPs) | HV-41 - GSB-H to GLB | ITP2 (Load side) | Attach photos/sub-contractor ITPs
38c876c1-e980-43f4-96bc-6bb8a1ddb988 |  | folder-normal | no-status-not-started |  | step | TRUE | FALSE | HDC Site QA | HV Cable termination (MEGA ITPs) | HV-42 - GLB to TX-LB
ddb35f91-baba-4c76-8b7f-6f20a28fa4bd |  | checklist-flat | no-status-not-started | Add Sub-contractor ITPs/photos | checklist-flat | FALSE | FALSE | HDC Site QA | HV Cable termination (MEGA ITPs) | HV-42 - GLB to TX-LB | ITP1 (Supply side)
4ee09946-2834-53f8-9c76-833300ad7a02 |  | checkpoint-no-status | no-status-not-started |  |  | TRUE | TRUE | HDC Site QA | HV Cable termination (MEGA ITPs) | HV-42 - GLB to TX-LB | ITP1 (Supply side) | Attach photos/sub-contractor ITPs
b707f69c-b6d5-47c1-ba4a-0f12cc7d6e68 |  | checklist-flat | no-status-not-started | Add Sub-contractor ITPs/photos | checklist-flat | FALSE | FALSE | HDC Site QA | HV Cable termination (MEGA ITPs) | HV-42 - GLB to TX-LB | ITP2 (Load side)
d557c8fc-6395-5c81-b4d5-19f4b53a6949 |  | checkpoint-no-status | no-status-not-started |  |  | TRUE | TRUE | HDC Site QA | HV Cable termination (MEGA ITPs) | HV-42 - GLB to TX-LB | ITP2 (Load side) | Attach photos/sub-contractor ITPs