## Resources
Rich Type | Id | Warnings | type | name | values | prefix | postfix | Usage Count | User Addable | Template Name | Template Id
checklist-flat |  |  | checklist | Remedial: |  |  |  |  | Yes | I - C - MV Remedial Item Checklist | 1be3be93-f3f1-4bd3-ba3d-1c0c53465e1f
checkpoint-status |  |  | checkpoint | Remedial Status (MV to "Pass" once satisfied)
text | c724e993-fff6-5253-ad02-b76eff526d98 |  | textbox | Location of Remedial
text | 8deb9ae8-99f5-5800-9687-6d4b6839edcc |  | textbox | Remedial Description
text | 233bb5c5-6089-50b7-9d8d-3444150bb470 |  | textbox | Action Required
holdpoint |  |  | signoff | Request MV Signoff on Remedial
checklist-flat |  |  | checklist | ST - S - Precast Flat Slab Installation |  |  |  |  | Yes | ST - S - Precast Flat Slab Installation | 40e6c14d-16af-4b4f-b409-29652d82d63a
checkpoint-status |  |  | checkpoint | Inspected on arrival and damage free
checkpoint-status |  |  | checkpoint | Installed in correct location
checkpoint-status |  |  | checkpoint | Adequately braced and braces are tagged
checkpoint-status |  |  | checkpoint | Precast Flat Slab Installation completed (checked location & level) and no damages
holdpoint |  |  | signoff | CLICK AND SEND EMAIL TO FOREMAN TO SIGN FOR RECEIPT OF THE INSPECTION RESULTS
checklist-flat |  |  | checklist | Compliance Documents |  |  |  |  | Yes | I - C - MV Compliance Documents | 73352d89-ae68-4e06-981c-d1d0555adf54
checkpoint-status |  |  | checkpoint | Compliance Documents
boolean | 6a3ccff8-1dfc-5aa9-ab74-f25d027a4af4 |  | tickbox | LBP Memorandum
boolean | 6484e59b-182f-5b5f-8e83-4adea293e101 |  | tickbox | Mill Certificates
boolean | 9e113645-aa7d-5357-b69a-6d2c9367a36c |  | tickbox | Concrete Dockets
boolean | 5c3298b1-b39e-57ea-bb71-0518d8d2fcef |  | tickbox | Concrete Strength Test Results
checkpoint-status |  |  | checkpoint | Mitchell Vranjes PS4 Attached
checklist-sectioned |  |  | checklist | QA - Blockwork |  |  |  |  | Yes | SYS - QA - Blockwork | 774aba29-af05-45ac-ac10-726cade81973
checkpoint-group |  |  | section | Blockwork Setout/Pre Start QA
checkpoint-status |  |  | checkpoint | Grids available for reference and base of wall marked accurately
checkpoint-status |  |  | checkpoint | RL reference/TOW confirmed
checkpoint-status |  |  | checkpoint | Starter bars correct (location, length and strength)
checkpoint-status |  |  | checkpoint | Concrete/footing clean, tidy and level (ready for first course)
checkpoint-status |  |  | checkpoint | Blockwork reinforcing steel delivered correct and accessible (attach photos of respective reinforcing docket)
checkpoint-status |  |  | checkpoint | Any additional pre start observations
checkpoint-status |  |  | checkpoint | Approval given to start laying blockwork
holdpoint |  |  | signoff | Request Signoff
checkpoint-group |  |  | section | Block wall Pre Pour
checkpoint-status |  |  | checkpoint | Base of wall in correct location
checkpoint-status |  |  | checkpoint | Horizontal reinforcing installed correctly (centres/size/splicing etc)
checkpoint-status |  |  | checkpoint | Ties/Control joints installed as required
checkpoint-status |  |  | checkpoint | Vertical reinforcing installed as required with appropriate splice
checkpoint-status |  |  | checkpoint | Openings checked and correct - location, height and width
checkpoint-status |  |  | checkpoint | Washouts correct/openings covered correctly and wall braced adequately (if required)
checkpoint-status |  |  | checkpoint | Any additional observations/inspections attached
checkpoint-status |  |  | checkpoint | Wall built within tolerance - straight, level and to the correct height (Approval to pour)
label | b5b8e40e-99b8-5dfb-8dca-f08c507e977b |  | note | Mortar Joints installed within tolerances
checkpoint-status |  |  | checkpoint | Mill certificate reviewed, attached and approved
holdpoint |  |  | signoff | Request Signoff
checkpoint-group |  |  | section | Block wall Pour
checkpoint-status |  |  | checkpoint | Any remedial work completed/observations closed out and approval given to pour
checkpoint-status |  |  | checkpoint | Concrete specifications checked and correct - delivery docket(s) photographed
text | 24d7dd62-bbce-561b-88ba-b4317147f4da |  | textbox | Method used to pour concrete (e.g. boom/line pump):
checkpoint-status |  |  | checkpoint | Concrete Strength Test Results Records
label | 3c9c7741-f274-5230-beb5-6cd03a50ddbd |  | note | "PASS" only once all test results required for this pour have been attached here & a satisfactory strength has been achieved
button | 18fa0520-57d8-5dce-ad0c-868de83c814e |  | button | 7 day test results recorded | Yes, No, N/A
text | 327a6927-938b-5709-9bfa-a55ab1720b0c |  | textbox | 7 day test - strength achieved
button | 4d7c1aa2-266e-5110-b61c-c986196fd2b4 |  | button | 28 day test results recorded | Yes, No, N/A
text | 0204b0a1-086e-56f8-90d9-903c0c5541ae |  | textbox | 28 day test - strength achieved
checkpoint-status |  |  | checkpoint | General photos and any additional observations
checkpoint-status |  |  | checkpoint | All blocks filled to correct height
checkpoint-status |  |  | checkpoint | Starter bars in centre of block (if applicable)
checkpoint-status |  |  | checkpoint | Any concrete spillage/splatter cleaned up
checkpoint-status |  |  | checkpoint | Blockwork wall(s) complete to required specification (2-3 photos uploaded)
holdpoint |  |  | signoff | CLICK AND SEND EMAIL TO FOREMAN TO SIGN FOR RECEIPT OF THE INSPECTION RESULTS
checklist-sectioned |  |  | checklist | MV Site Visit Report - |  |  |  |  | Yes | I - C - MV Consultant Site Visit Report | 85cfd035-b13a-459f-9d67-090508471813
checkpoint-group |  |  | section | Site Inspection Details
checkpoint-status |  |  | checkpoint | All Site Details Inputted Below
text | 60ef59fe-14df-58e0-a35a-eedd7ac6b741 |  | textbox | Building Consent No.
text | 50a23467-0aab-5691-8cf1-e947a90b32f2 |  | textbox | Date site visit occurred
text | 4ebd846e-3694-56d8-ab51-90859989005b |  | textbox | Tom on site (include start and end times)
text | 36cdb572-f69d-54dd-8ed2-041f8fa7e899 |  | textbox | Report prepared by - Engineer's name
text | 7f78d0be-deb2-5b77-a589-ceaa899a7758 |  | textbox | Additional personnel accompanying engineer
button | 9fa7dc57-30cf-5416-bf84-33741bf5728f |  | button | Has contractors pre-inspection QA been reviewed? | Yes, No
label | f33deb96-11e5-5266-84e9-796765665a54 |  | note | Select "Yes" if pre-inspection QC/QA has been viewed & detail below / attach examples
label | 94612d96-c97b-5e54-8148-77b502780929 |  | note | Select "No" detail why no QC/QA has been viewed/referenced below
checkpoint-group |  |  | section | Inspection Specifics
checkpoint-status |  |  | checkpoint | Consented drawings have been followed
checkpoint-status |  |  | checkpoint | General comments, photos and observations during inspection
checkpoint-group |  |  | section | Site Report Summary/Closeout
checkpoint-status |  |  | checkpoint | Works accepted and may proceed (select Pass) or reinspection required to defective elements (select Fail - Works Cannot Proceed)
text | 34c54d48-41a9-57e5-b270-a021645af2c9 |  | textbox | Remedial(s) - Recorded and Closed Out
holdpoint |  |  | signoff | RAISE REMEDIAL / REQUEST SIGNOFF
checklist-sectioned |  |  | checklist | QA - Insitu Stich Joints |  |  |  |  | Yes | SYS - QA - Insitu Stich Joints | 91ca5049-a578-4805-973f-10d25b820c76
checkpoint-group |  |  | section | Pour Details
checkpoint-status |  |  | checkpoint | Pour Details Recorded
text | 1dcd5b2f-f8d5-5ac1-a717-bc2f24814263 |  | textbox | Area to be poured:
text | 6385a0ed-d1a9-5774-a188-8b57dfabf76c |  | textbox | Date of pour:
checkpoint-status |  |  | checkpoint | Latest drawings available, checked and referenced
checkpoint-group |  |  | section | Formwork
checkpoint-status |  |  | checkpoint | Formwork braced & fixed correctly
checkpoint-status |  |  | checkpoint | All surfaces correctly prepared (e.g. joints to existing concrete, release agent to formwork etc)
holdpoint |  |  | signoff | Raise Remedial / Request Signoff
checkpoint-group |  |  | section | Reinforcing
checkpoint-status |  |  | checkpoint | Size and type correct to specification
holdpoint |  |  | signoff | Raise Remedial / Request Signoff
checkpoint-group |  |  | section | Pre-Pour Completion (Approval to pour)
checkpoint-status |  |  | checkpoint | Engineer inspection completed - any observations / remedial work documented and closed out
holdpoint |  |  | signoff | Raise Remedial / Request Signoff
checkpoint-status |  |  | checkpoint | All relevant inspections completed and attached
checkpoint-status |  |  | checkpoint | Main contractor inspection completed - Approval given to pour concrete
checkpoint-group |  |  | section | Concrete Supplier Specifics
checkpoint-status |  |  | checkpoint | Test blocks booked
checkpoint-status |  |  | checkpoint | All concrete dockets photographed/ attached
checkpoint-status |  |  | checkpoint | Concrete Strength Test Records
checkpoint-group |  |  | section | Post Pour Checks/Sign Off
checkpoint-status |  |  | checkpoint | Any remedial work completed
holdpoint |  |  | signoff | Raise Remedial / Request Signoff
checkpoint-status |  |  | checkpoint | Concrete Pour completed - All final checks and documentation completed and attached
holdpoint |  |  | signoff | CLICK AND SEND EMAIL TO FOREMAN TO SIGN FOR RECEIPT OF THE INSPECTION RESULTS
checklist-flat |  |  | checklist | ST - S - Precast Edge Beams Installation |  |  |  |  | Yes | ST - S - Precast Edge Beams Installation | ab83ac56-ee62-492b-9897-067b9a2542c5
checkpoint-status |  |  | checkpoint | Inspected on arrival and damage free
checkpoint-status |  |  | checkpoint | Installed in correct location
checkpoint-status |  |  | checkpoint | Adequately braced and braces are tagged
checkpoint-status |  |  | checkpoint | Edge Beams installation completed (checked location & level) and no damages
holdpoint |  |  | signoff | CLICK AND SEND EMAIL TO FOREMAN TO SIGN FOR RECEIPT OF THE INSPECTION RESULTS
checklist-flat |  |  | checklist | ST - S - Precast Beam Installation |  |  |  |  | Yes | ST - S - Precast Beam Installation | bcb7932c-e548-4096-b90b-ed8581771b07
checkpoint-status |  |  | checkpoint | Inspected on arrival and damage free
checkpoint-status |  |  | checkpoint | Installed in correct location
checkpoint-status |  |  | checkpoint | Adequately braced and braces are tagged
checkpoint-status |  |  | checkpoint | Precast Beam Installation completed (checked location & level) and no damages
holdpoint |  |  | signoff | CLICK AND SEND EMAIL TO FOREMAN TO SIGN FOR RECEIPT OF THE INSPECTION RESULTS
checklist-flat |  |  | checklist | QA - Reinforcing |  |  |  |  | Yes | SYS - QA - Reinforcing | d0f3ab36-dce0-4f63-9c6e-5b2f29946834
checkpoint-status |  |  | checkpoint | Correct drawings referenced and attached
checkpoint-status |  |  | checkpoint | Construction Joint (location, Roughened and clean)
checkpoint-status |  |  | checkpoint | Size and type correct to specification
checkpoint-status |  |  | checkpoint | Reinforcing spacing and location correct
checkpoint-status |  |  | checkpoint | Specified covers checked/correct
checkpoint-status |  |  | checkpoint | Splice laps checked/correct
checkpoint-status |  |  | checkpoint | All couplers/flange nuts installed correctly (if reid bar couplers have been used, has epconC8 epoxy been used as specified)
checkpoint-status |  |  | checkpoint | Any starter bars are installed correctly (location, size, length and spacing)
checkpoint-status |  |  | checkpoint | Any additional items installed/ completed (trimmer bars etc) and excess reinforcing removed
checkpoint-status |  |  | checkpoint | Area cleaned and all debris removed
checkpoint-status |  |  | checkpoint | Consideration for welding certificates (sited and attached)
checkpoint-status |  |  | checkpoint | Mill certificate reviewed, attached and approved (including couplers & flange nuts)
checkpoint-status |  |  | checkpoint | Reinforcing installed correctly to specification and ready for concrete to be placed
label | 9f512b64-f687-5ea3-9ff1-73684cc45606 |  | note | FINAL - Pass when work(s) are completed, area clean & tidy (any issues please comment below)
holdpoint |  |  | signoff | CLICK AND SEND EMAIL TO FOREMAN TO SIGN FOR RECEIPT OF THE INSPECTION RESULTS
checklist-sectioned |  |  | checklist | Rib & Infill Installation |  |  |  |  | Yes | SYS - QA - Rib & Infill Installation | d8ce281c-2d85-4cd3-84be-ce1a98551ba1
checkpoint-group |  |  | section | Pre-commencement
checkpoint-status |  |  | checkpoint | Ribs inspected on arrival and correct (length, width, size/shape) as per design/shop drawings and damage free
checkpoint-status |  |  | checkpoint | Rib lifting plan confirmed, correct chains and hooks verified.
checkpoint-status |  |  | checkpoint | Infill boards inspected on arrival. No knots, no cracks or other weaknesses across 25% of the width.
checkpoint-status |  |  | checkpoint | Propping layout confirmed as "issued for construction" and attached.
checkpoint-status |  |  | checkpoint | Area cleared for propping to be
checkpoint-status |  |  | checkpoint | Structural Steel Brackets fitted and fixed (correct height and as per design)
checkpoint-group |  |  | section | Propping/Falseworks
checkpoint-status |  |  | checkpoint | Floor area cleared for propping to be erected.
checkpoint-status |  |  | checkpoint | Props tagged and fixings as per approved design.
checkpoint-status |  |  | checkpoint | U Head brackets rotated to support bearers, bearers clipped to U head brackets.
checkpoint-status |  |  | checkpoint | All back propping completed, checked and approved as per design
checkpoint-group |  |  | section | Rib Installation
checkpoint-status |  |  | checkpoint | Inspect against rib install and propping layout drawings. Mark up hard copy drawings accordingly and upload to this checkpoint to verify the specification has been met.
checkpoint-status |  |  | checkpoint | No visual damage to ribs
checkpoint-status |  |  | checkpoint | Foreman Sign off to receive Rib Installation inspection results. Pass this checkpoint after sending the email.
holdpoint |  |  | signoff | CLICK AND SEND EMAIL TO FOREMAN TO SIGN FOR RECEIPT OF THE INSPECTION RESULTS
checkpoint-group |  |  | section | Infill Panel Installation
checkpoint-status |  |  | checkpoint | Infill boards tightly constructed as panels, including 'backbone', 6 to 10 boards in length.
checkpoint-status |  |  | checkpoint | Infill panels fitted tightly between ribs.
checkpoint-status |  |  | checkpoint | Infill panel adjacent ends are joined.
checkpoint-status |  |  | checkpoint | Infill panels locked with timber blocks to prevent lateral movement.
checkpoint-status |  |  | checkpoint | Infill boards secured to wall supports
checkpoint-status |  |  | checkpoint | No obvious visual defects on infill boards, no knots, no cracks or other weakness across 25% of the width.
checkpoint-status |  |  | checkpoint | All gaps filled, infills installed, PF rod/expanding foam installed (No gaps)
checkpoint-status |  |  | checkpoint | Foreman Sign off to receive Infill Panel Installation inspection results. Pass this checkpoint after sending the email.
holdpoint |  |  | signoff | CLICK AND SEND EMAIL TO FOREMAN TO SIGN FOR RECEIPT OF THE INSPECTION RESULTS
checklist-flat |  |  | checklist | ST - S - Precast Wall Panel Installation |  |  |  |  | Yes | ST - S - Precast Wall Panel Installation | d98c90bb-6fa9-4248-9e45-d9f74791e751
checkpoint-status |  |  | checkpoint | Inspected on arrival and damage free
checkpoint-status |  |  | checkpoint | Appointment with the engineers confirmed (Enter date & time of the appointment)
checkpoint-status |  |  | checkpoint | Installed in correct location
checkpoint-status |  |  | checkpoint | Adequately braced and Braces to be tagged
checkpoint-status |  |  | checkpoint | Grout sleeves correctly grouted
checkpoint-status |  |  | checkpoint | Precast Wall Panel Installation completed correctly (checked location & level) and damage free
holdpoint |  |  | signoff | CLICK AND SEND EMAIL TO FOREMAN TO SIGN FOR RECEIPT OF THE INSPECTION RESULTS
checklist-flat |  |  | checklist | ST - S - Precast Shell Beam Lintel Installation |  |  |  |  | Yes | ST - S - Precast Shell Beam Lintel Installation | eb778cbd-861b-4ccf-9962-22afe0d851ec
checkpoint-status |  |  | checkpoint | Inspected on arrival and damage free
checkpoint-status |  |  | checkpoint | Installed in correct location
checkpoint-status |  |  | checkpoint | Adequately braced and braces are tagged
checkpoint-status |  |  | checkpoint | Precast Shell Beam Lintel Installation completed (checked location & level) and no damages
holdpoint |  |  | signoff | CLICK AND SEND EMAIL TO FOREMAN TO SIGN FOR RECEIPT OF THE INSPECTION RESULTS
checklist-flat |  |  | checklist | QA - Footing Excavation |  |  |  |  | Yes | SYS - QA - Footing Excavation | eb98d860-bb7c-4c97-bfba-3574558a40dc
checkpoint-status |  |  | checkpoint | Grids/profiles/set out completed, clearly marked and accurate
checkpoint-status |  |  | checkpoint | Excavation depths and locations confirmed prior to detailed excavation commencing
checkpoint-status |  |  | checkpoint | Approval given to commence detailed excavation
checkpoint-status |  |  | checkpoint | General Photos / Comments / Observations during excavation
checkpoint-status |  |  | checkpoint | Excavation checked, correct and approved
boolean | c7f54a28-6461-5bfb-a91b-5f986ea0d0ed |  | tickbox | Location accurate
boolean | 716d7b4e-3102-5f3f-b28c-51e1f119c2a7 |  | tickbox | Depth correct (allow for site concrete if required)
boolean | 5c71827e-9524-5301-a316-0a8c2281f430 |  | tickbox | Width correct (allow for boxing if required)
checkpoint-status |  |  | checkpoint | Any relevant excavation for services is completed and accurate (use underground services checklist to QA service install)
checkpoint-status |  |  | checkpoint | Excess Material Cleaned up and removed as required
checkpoint-status |  |  | checkpoint | Excavation completed, reviewed and approved
holdpoint |  |  | signoff | CLICK AND SEND EMAIL TO FOREMAN TO SIGN FOR RECEIPT OF THE INSPECTION RESULTS
checklist-flat |  |  | checklist | I - S - CAN - # |  |  |  |  | Yes | I - S - CAN - # | ef43c9bb-6821-4247-acab-77800d638b54
checkpoint-status |  |  | checkpoint | CAN description and required actions as specified in the CAN
text | 727b93cf-7bb4-5132-92fa-ce1d2f643b2a |  | textbox | Description
checkpoint-status |  |  | checkpoint | All remedial works completed, photos attached
checkpoint-status |  |  | checkpoint | All final checks and documentation completed and attached
label | 5ec8ff56-1348-56f7-88a7-d51ed8804fe6 |  | note | FINAL - Pass when work(s) are completed, area clean & tidy (any issues please comment below)
holdpoint |  |  | signoff | Request Sign Off
checklist-flat |  |  | checklist | ST - S - Precast Wall Bracket Installation |  |  |  |  | Yes | ST - S - Precast Wall Bracket Installation | ef9510bd-d269-4d17-b5a5-4f0ba0211f99
checkpoint-status |  |  | checkpoint | Bracket correct size as per drawing
checkpoint-status |  |  | checkpoint | Cast in weld plate in correct position
checkpoint-status |  |  | checkpoint | Adequately braced and braces to be tagged
checkpoint-status |  |  | checkpoint | Bracket installed in correct position, plumb and level
checkpoint-status |  |  | checkpoint | Welding inspected and correct as per drawing
checkpoint-status |  |  | checkpoint | Paint repair completed
checkpoint-status |  |  | checkpoint | Bracket installation completed correctly (checked location & level)
holdpoint |  |  | signoff | CLICK AND SEND EMAIL TO FOREMAN TO SIGN FOR RECEIPT OF THE INSPECTION RESULTS
checklist-flat |  |  | checklist | QA - Formwork |  |  |  |  | Yes | SYS - QA - Formwork | f0f8a37d-d368-4cd9-b84d-08c84d13746f
checkpoint-status |  |  | checkpoint | Fines placed to specification and area clear for polythene
checkpoint-status |  |  | checkpoint | DPM placed correctly
checkpoint-status |  |  | checkpoint | Formwork - location, height, falls and dimensions checked and accurate
boolean | 4df036bc-33ae-52db-b5f1-20ae1268e97c |  | tickbox | Sufficiently braced
checkpoint-status |  |  | checkpoint | Service penetrations formed correctly and locations checked/correct
checkpoint-status |  |  | checkpoint | All surfaces correctly prepared (e.g. joints to existing concrete, release agent to formwork etc)
checkpoint-status |  |  | checkpoint | Any control joints/ stop ends installed accurately and correctly braced
label | bd0e7ad3-3c0e-5aa0-9ceb-ccf8fb41a3f7 |  | note | FINAL - Pass when work(s) are completed, area clean & tidy (any issues please comment below)
holdpoint |  |  | signoff | CLICK AND SEND EMAIL TO FOREMAN TO SIGN FOR RECEIPT OF THE INSPECTION RESULTS
checklist-sectioned |  |  | checklist | Insitu Pour |  |  |  |  | Yes | ST - S - Insitu Pour | f43846b4-38b1-43a7-879e-15271ed65f14
checkpoint-group |  |  | section | Pour Details
checkpoint-status |  |  | checkpoint | Pour Details:
text | 38160412-0947-58f6-9741-c97a451282e4 |  | textbox | Area to be poured:
text | 775f3485-4475-55bc-a338-d62e16164bad |  | textbox | Date of pour:
checkpoint-status |  |  | checkpoint | Latest drawings available, checked and referenced
checkpoint-group |  |  | section | Formwork
checkpoint-status |  |  | checkpoint | Formwork braced & fixed correctly
checkpoint-status |  |  | checkpoint | All surfaces correctly prepared (e.g. joints to existing concrete, release agent to formwork etc)
checkpoint-status |  |  | checkpoint | Cover as specified
checkpoint-group |  |  | section | Reinforcing
checkpoint-status |  |  | checkpoint | Size and type correct to specification
checkpoint-group |  |  | section | Pre-Pour Completion (Approval to pour)
checkpoint-status |  |  | checkpoint | Adjacent construction joints roughened and clean (7mm amplitude min)
checkpoint-status |  |  | checkpoint | Engineer inspection completed - any observations / remedial work documented and closed out
holdpoint |  |  | signoff | Raise remedial / Request Signoff
checkpoint-status |  |  | checkpoint | All relevant inspections completed and attached
checkpoint-status |  |  | checkpoint | Ryman inspection completed - Approval given to pour concrete
checkpoint-group |  |  | section | Concrete Supplier Specifics
checkpoint-status |  |  | checkpoint | Test blocks booked
checkpoint-status |  |  | checkpoint | Concrete strength test reports attached and required concrete strength achieved
checkpoint-status |  |  | checkpoint | All concrete dockets photographed/ attached
checkpoint-group |  |  | section | Post Pour Checks/Sign Off
checkpoint-status |  |  | checkpoint | Any remedial work completed
holdpoint |  |  | signoff | Raise remedial / Request Signoff
checkpoint-status |  |  | checkpoint | Concrete Pour completed - All final checks and documentation completed and attached
checkpoint-status |  |  | checkpoint | Inspections completed and issued to Foreman
holdpoint |  |  | signoff | CLICK AND SEND EMAIL TO RYMAN FOREMAN TO SIGN FOR RECEIPT OF THE INSPECTION RESULTS
checklist-flat |  |  | checklist | ST - S - Precast Spandrel Panel Installation |  |  |  |  | Yes | ST - S - Precast Spandrel Panel Installation | fc8e7a9e-4551-4ae9-8171-31779bca277c
checkpoint-status |  |  | checkpoint | Inspected on arrival and damage free
checkpoint-status |  |  | checkpoint | Installed in correct location
checkpoint-status |  |  | checkpoint | Adequately braced and braces are tagged
checkpoint-status |  |  | checkpoint | Precast Spandrel Panel Installation completed (checked location & level) and no damages
holdpoint |  |  | signoff | CLICK AND SEND EMAIL TO FOREMAN TO SIGN FOR RECEIPT OF THE INSPECTION RESULTS