## Resources
Rich Type | Id | Warnings | type | name | values | prefix | postfix | Usage Count | User Addable | Template Name | Template Id
checklist-sectioned |  |  | checklist | Stairs Checklist |  |  |  |  | Yes | Stairs Checklist | 13a43a91-b0b8-476e-bb27-e797a241103a
checkpoint-group |  |  | section | Phase 1
checkpoint-status |  |  | checkpoint | Land stringers & backdrops secured
checkpoint-status |  |  | checkpoint | Datum RL supplied by surveyor pour height marked
checkpoint-status |  |  | checkpoint | Couplers & rebate boards installed
checkpoint-status |  |  | checkpoint | Base of stairs cleaned
checkpoint-status |  |  | checkpoint | Riser heights confirmed
checkpoint-status |  |  | checkpoint | Going lengths confirmed
checkpoint-status |  |  | checkpoint | Correct Class of Finish
checkpoint-group |  |  | section | Phase 2
checkpoint-status |  |  | checkpoint | Datum RL supplied by surveyor pour height marked
checkpoint-status |  |  | checkpoint | Couplers & rebate boards installed
checkpoint-status |  |  | checkpoint | Base of stairs cleaned
checkpoint-status |  |  | checkpoint | Riser heights confirmed
checkpoint-status |  |  | checkpoint | Going lengths confirmed
checkpoint-status |  |  | checkpoint | Correct Class of Finish
checklist-flat |  |  | checklist | Walls Checklist |  |  |  |  | Yes | Walls Checklist | 17f47be9-b569-4d59-914d-aeedc4062180
checkpoint-status |  |  | checkpoint | Survey points given for 2 points
checkpoint-status |  |  | checkpoint | Land shutter bracing props secured plumb shutter
checkpoint-status |  |  | checkpoint | Datum RL supplied by surveyor pour height marked
checkpoint-status |  |  | checkpoint | Blockouts steps penetrations marked & installed
checkpoint-status |  |  | checkpoint | Steel tied & clear from Z bar holes
checkpoint-status |  |  | checkpoint | Couplers & rebate boards installed
checkpoint-status |  |  | checkpoint | Base of walls cleaned
holdpoint |  |  | signoff | Inspection by site engineer
checkpoint-status |  |  | checkpoint | Closing shutter installed
checkpoint-status |  |  | checkpoint | Z bars secured wall straight & plumbed
checkpoint-status |  |  | checkpoint | Correct Class of Finish
checklist-flat |  |  | checklist | Variation Contract - |  |  |  |  | Yes | Variation Contract | 40cbd6c8-bf31-476a-a6b3-1a65bc3509d6
checkpoint-no-status |  |  | checkpoint | Job Details
text | 51fefc9e-d0e5-419c-b6aa-3b31489bf21e |  | textbox | Details of Work (Inc. Location):
text | 736ff74e-eca9-4444-8673-73757bb18e82 |  | textbox | Client:
text | b9f6fbd1-e230-42a8-a652-f9c189290fd9 |  | textbox | Reason for Variation:
text | 369c090a-bd1d-49c2-b010-fe3c00fe171a |  | textbox | Project:
text | 1285206f-35b3-414c-89ee-5f2e6353ba0b |  | textbox | Job No:
text | b4b080dc-d867-4e2c-ac6f-033a4e9b170c |  | textbox | Hours:
text | ab8745e6-1157-4a3c-b0ee-552b7e3a968d |  | textbox | Site Instruction No:
text | 218305d5-9e67-4136-ba1b-632c37b8a96c |  | textbox | Materials Equipment:
text | 56d851bf-6135-48c5-aa68-3eb317865210 |  | textbox | Agreed Value:
checkpoint-no-status |  |  | checkpoint | Work Details:
text | 51fefc9e-d0e5-419c-b6aa-3b31489bf21e |  | textbox | Details of Work (Inc. Location):
text | c65d0a84-1d5d-4cd0-a8ba-5861a75214ea |  | textbox | Name:
text | b9f6fbd1-e230-42a8-a652-f9c189290fd9 |  | textbox | Reason for Variation:
text | b4b080dc-d867-4e2c-ac6f-033a4e9b170c |  | textbox | Hours:
text | 218305d5-9e67-4136-ba1b-632c37b8a96c |  | textbox | Materials Equipment:
text | 56d851bf-6135-48c5-aa68-3eb317865210 |  | textbox | Agreed Value:
checkpoint-status |  |  | checkpoint | Foreman Sign Off
text | 0e07a75b-cd35-4599-a063-de55afbb5ade |  | textbox | Name:
text | c65d0a84-1d5d-4cd0-a8ba-5861a75214ea |  | textbox | Name:
checkpoint-status |  |  | checkpoint | Project Manager Sign Off
text | 2cb2c7c5-ff73-4847-b7a0-9ec1caa52992 |  | textbox | Name:
text | 0e07a75b-cd35-4599-a063-de55afbb5ade |  | textbox | Name:
checkpoint-status |  |  | checkpoint | Signature of Authorising Officer
text | 2cb2c7c5-ff73-4847-b7a0-9ec1caa52992 |  | textbox | Name:
checklist-flat |  |  | checklist | Columns Checklist |  |  |  |  | Yes | Columns Checklist | b9f9236c-7b85-4ced-8129-425f1091c949
checkpoint-status |  |  | checkpoint | Survey points given for 2 points
checkpoint-status |  |  | checkpoint | Datum RL supplied by surveyor, pour height marked
checkpoint-status |  |  | checkpoint | Blockouts, couplers, cast-in elements installed
holdpoint |  |  | signoff | Inspection from site engineer
checkpoint-status |  |  | checkpoint | Column box cleaned & oiled
checkpoint-status |  |  | checkpoint | Placement of column box over cage
checkpoint-status |  |  | checkpoint | Bracing props secured
checkpoint-status |  |  | checkpoint | Column plumbed
checkpoint-status |  |  | checkpoint | Correct class of finish
checklist-flat |  |  | checklist | Suspended Slab Checklist |  |  |  |  | Yes | Suspended Slab Checklist | c49fe68e-8be3-4cb8-b24a-d66dc6a25bcc
checkpoint-status |  |  | checkpoint | Materials used complies with design documentation
checkpoint-status |  |  | checkpoint | Datum point used & soffit RLs checked
checkpoint-status |  |  | checkpoint | Grids marked by builder
checkpoint-status |  |  | checkpoint | Surveyor points given for outside of building
checkpoint-status |  |  | checkpoint | Fillet & drip mould installed
checkpoint-status |  |  | checkpoint | Check set down position & RL
checkpoint-status |  |  | checkpoint | Check penetrations installed
checkpoint-status |  |  | checkpoint | Prop drop head wedges are secure
checkpoint-status |  |  | checkpoint | Column blockouts installed
holdpoint |  |  | signoff | Inspection by site engineer
checkpoint-status |  |  | checkpoint | check back propping as per design
checkpoint-status |  |  | checkpoint | Blow off deck
holdpoint |  |  | signoff | Do not commence concrete till all works agreed
checkpoint-status |  |  | checkpoint | Engage external consultant (engineer inspection)
checkpoint-status |  |  | checkpoint | Correct Class of Finish