## Resources
Rich Type | Id | Warnings | type | name | values | prefix | postfix | Usage Count | User Addable | Template Name | Template Id
checklist-flat |  |  | checklist | Test Checklist |  |  |  |  | Yes | Test Checklist | 0d79f4f0-bd4d-4b53-b1e9-0faa1be0da11
checkpoint-status |  |  | checkpoint | Checkpoint with no double spaces
checkpoint-status |  |  | checkpoint | Checkpoint with double spaces
checklist-flat |  |  | checklist | Description/Number: |  |  |  |  | Yes | BECA Specific Follow-Up Action | 161fff60-3e15-4906-88cb-365445b6293a
checkpoint-status |  |  | checkpoint | Follow-Up Action completed
text | d04638b7-f8e7-55cc-ae4b-7daf64815cde |  | textbox | Specific Location:
text | 8cc08df7-f7f6-56b3-8090-2d7c1ea96dbc |  | textbox | Detail:
text | bdb1daa9-1647-5272-9d68-4b326dff817b |  | textbox | Action Required:
holdpoint |  |  | signoff | Request Review
checklist-flat |  |  | checklist | Prefix/Postfix |  |  |  |  | Yes | Prefix/Postfix (Button/Dropdown) | 19dd36a6-0d5a-4300-a4fa-ef526516265c
checkpoint-no-status |  |  | checkpoint | Prefix/Postfix Example
button | 71871a67-cf6d-5493-9a48-ca3c65a91d11 |  | button | Button with a prefix | 1,2,3 | Weather -
select | 73605295-bda8-5bdf-8526-9f06396ac3c7 |  | dropdown | Dropdown with a postfix | 1,2,3 |  | °C
checklist-flat |  | checklist-flat has incorrect meta.stepType holdpoint | checklist | Request Builder Signoff |  |  |  |  | Yes | TEMP | 20807224-e320-49e2-97b5-baccd0731122
checklist-flat |  |  | checklist | Fit Off Checklist - Anchor |  |  |  |  | Yes | Fit Off Checklist - Anchor | 27e60c76-d82f-4b62-b7fa-b4385228dc2b
checkpoint-status |  |  | checkpoint | Required number of photo(s) taken of installed anchor(s)
select | 3f402df0-fc33-55fb-8d33-680a0a54afee |  | dropdown | Anchor Type | FROG 1 photo req, L4543 2 photos req, L4544 3 photos req, L4550 2 photos req, L4551 2 photos req, L4552 2 photos req, M16 Chemset 2 photos req, M16 Through BOLT 2 photos req, SAFETOR 3 photos req, Spiratech 1 photo req
checkpoint-status |  |  | checkpoint | Installed as per PBI drawings supplied and manufacturer's requirements
checklist-sectioned |  |  | checklist | 2. Ecotia2 Sealer AG |  |  |  |  | Yes | 2. Ecotia2 Sealer AG | 2905ace3-0c1f-4976-98ad-85eab12e3bba
checkpoint-group |  |  | section | Precast Element Details
checkpoint-status |  |  | checkpoint | Concrete Details Complete
text | 434ce573-14df-5ae1-9e7b-c353a7db8086 |  | textbox | Concrete Volume
text | 4db3683f-3394-5b7a-aaba-2c25d188a452 |  | textbox | Concrete Strength
text | 71ed8b1c-35d1-57cd-bab8-5d8f19ecf51e |  | textbox | Enter Drawing Revision Number
text | 97cc3c40-fd7b-5410-89cf-92110f66e143 |  | textbox | Cast Date
text | d16f6f7d-aa47-596d-8b69-7f96a556f478 |  | textbox | Admixture Required
checkpoint-group |  |  | section | Reinforcing Yard Checks
checkpoint-status |  |  | checkpoint | Reinforcing details checked/highlighted off against shop drawing (Bar sizes, grades and spacings)
checkpoint-status |  |  | checkpoint | Cast in Items coordinated and marked on cage (Dross Ducts, Inserts Weld Plates)
checkpoint-status |  |  | checkpoint | Overall cage dimensions in plan checked and there will be sufficent concrete cover to edges
checkpoint-status |  |  | checkpoint | Overall cage thickness checked and there will be sufficient cover to MF and TF
checkpoint-status |  |  | checkpoint | There is sufficient cover to rebates around openings or weatherproofing details
checkpoint-group |  |  | section | Formwork Set Up Checks
checkpoint-status |  |  | checkpoint | Length/Width/Thickness/Cutouts/Diagonals
checkpoint-status |  |  | checkpoint | Edge Details & Rebates
checkpoint-status |  |  | checkpoint | Inserts on MF (Weld plates, RB's, TIM's, Penetrations, DB Bottoms)
checkpoint-status |  |  | checkpoint | MF roughening's
checkpoint-status |  |  | checkpoint | Sides Straight & Magnets Fastened
checkpoint-status |  |  | checkpoint | Mould Face Clean
checkpoint-group |  |  | section | Prepour Checks
checkpoint-status |  |  | checkpoint | Mould Cleaned & Oiled
checkpoint-status |  |  | checkpoint | Check covers on all sides, MF and TF, openings
checkpoint-status |  |  | checkpoint | Starters (Size, Grade, Setout and Length)
checkpoint-status |  |  | checkpoint | Inserts on TF (Weld plates, RB's, TIM's, Penetrations, DB's, Rebates)
checkpoint-status |  |  | checkpoint | Lifters
checkpoint-status |  |  | checkpoint | Tie wire Trimmed
checkpoint-status |  |  | checkpoint | Panel fully clean
checkpoint-status |  |  | checkpoint | General Photos Attached
checkpoint-status |  |  | checkpoint | Concrete Docket Attached
checkpoint-status |  |  | checkpoint | Shop Drawing Checked Off (attach photo)
checkpoint-group |  |  | section | Post Pour
checkpoint-status |  |  | checkpoint | Confirm formwork has not shifted during placing of concrete
checkpoint-status |  |  | checkpoint | Face lifters placed in correct location
checkpoint-status |  |  | checkpoint | Roughening Lines Correct
checkpoint-group |  |  | section | Demould Inspection
checkpoint-status |  |  | checkpoint | Demould Inspection completed In Clappia
checkpoint-group |  |  | section | Panel Sealing
checkpoint-status |  |  | checkpoint | Panel Sealing Details Complete
text | 0e44fa85-29f9-52f5-a16e-80cba002b3c4 |  | textbox | Sealing Date (Min 7 days after casting)
text | e324686b-ef8c-57f2-ba91-2de40ba623d4 |  | textbox | Number of coats applied (Min 2)
text | 423b4c2b-4002-5b38-a287-ec9685850144 |  | textbox | Time between coats (Min 20min - Max 2 days)
text | 79298732-914a-584d-8a62-4b7c6d768d87 |  | textbox | Quanitity of Sealer AG applied per coat (approx 0.077L/m2 for F5 finish, 0.154L/m2 for ribbed formiliner finish)
checkpoint-status |  |  | checkpoint | Sealed surface effectively repelling water (Upload photo)
checkpoint-group |  |  | section | Loading Out
checkpoint-status |  |  | checkpoint | Photo taken of Panel on Truck
checkpoint-status |  |  | checkpoint | No remedial work required on site
checkpoint-group |  |  | section | Test Results, Certificates and Documentation
checkpoint-status |  |  | checkpoint | Upload reinforcing detail sheets
checkpoint-status |  |  | checkpoint | Upload Photo of Reinforcing Stock Bundle Tags (Cast # Tracking)
checkpoint-status |  |  | checkpoint | Upload Concrete test results
checklist-flat |  |  | checklist | ITP 01 - Edge Kerbs & Gutters | itp |  |  |  | Yes | ITP 01 - Edge Kerbs & Gutters | 29517133-38a0-4bed-9ac6-bf64452485d9
checkpoint-status |  |  | checkpoint | 1 - Inspection
label | 435825dd-467d-5b08-8e88-6243ea3b103b |  | note | Activity TASK - Before starting work inspect the area to ensure that the subgrade is to the specified standard, free from soft spots, to the correct falls and all services completed, to allow work of the required standard.
label | 2fbf7192-07a1-521c-ad5b-3022630ab7ed |  | note | Acceptance Criteria - Before you Dig consulted and deployed on site – Inspected by Project Engineer/Project manager
label | 8dbdc3ad-9155-5b06-a385-0fa20dfcffaf |  | note | FREQUENCY - Prior to Commencing
label | d287d148-7069-5446-a285-1cd6bd8a87d6 |  | note | CERTIFYING DOCUMENTATION, RECORD OR CHECKSHEET - Before you Dig report and marking on site
label | 69cf40ce-e88c-59d6-961b-e0afcea1ada8 |  | note | INTERNAL VERIFICATION AUTHORITY OR RESPONSIBILITY - Internal Project Engineer / Project Manager
label | 30aace6e-e552-5f6b-9c60-447546121be7 |  | note
checkpoint-status |  |  | checkpoint | 2 - Form Kerb and Channel Sub-Base
label | 490b01c3-fa8e-5059-a84f-488a8e1e5d06 |  | note | Activity TASK - Ensure the formation to bedding sub-base level for kerb and/or channel is well compacted, smooth, uniform and to the required level.
label | 7cf8634b-b9ca-581c-84d2-73d4f0c5549b |  | note | Acceptance Criteria - Unless otherwise shown on drawings, bed concrete on not less than 75m thick compacted sub basecourse layer forming the adjacent pavement or GAP40. – On site inspection by Project manager.
label | 9a4b260f-acf9-5378-9ca3-5065288b51b8 |  | note | FREQUENCY - Every new section of Kerb and channel.
label | ad8abfed-1d96-554a-b0b5-925a31b51464 |  | note | CERTIFYING DOCUMENTATION, RECORD OR CHECKSHEET - Photo Evidence with Comments to Client Engineer.
holdpoint |  |  | signoff | CRITICAL HOLD POINT - Hold Point
checkpoint-status |  |  | checkpoint | 3 - Slip formed Kerb and Channel
label | f5fc0af6-badf-5bfc-a194-6e3384301141 |  | note | Activity TASK - The finished kerb and channel shall be made using 20 MPa Concrete in accordance with the Territorial Authority Standard Detail for slip formed kerb and channel, or if the Territorial Authority does not have its own standard, in accordance with that shown in NZS4404. (Figure 3.7 Kerbs and Dished Channels)
label | da709eba-d336-5559-bfa3-53b804d00c8b |  | note | Acceptance Criteria - Acceptance by Engineer.
label | f75a12db-cb99-5b6b-a0f1-e057d81fa24e |  | note | FREQUENCY - Prior to commencing.
label | 35e3af7c-1dc0-5fd1-8b91-7ea12b71b300 |  | note | CERTIFYING DOCUMENTATION, RECORD OR CHECKSHEET - Photo Evidence with Comments to Client Engineer / Project Manager
holdpoint |  |  | signoff | CRITICAL HOLD POINT - Hold Point
checkpoint-status |  |  | checkpoint | 4 - Alternative Slip Form sections
label | f68ec875-e4c9-5919-8637-7c862e3174f3 |  | note | Activity TASK -
label | 24415983-0bcd-5a0d-b923-7cc2ca1c73ef |  | note | • Confirm the use of forms for extruded or in situ kerbs which vary in section from those detailed.
label | 71c8377c-92cd-5556-8185-db4b7a76add9 |  | note | • Unless the contractor has obtained the prior written approval of the territorial authority and is able to satisfy the engineer that the finished product will be satisfactory in both quality and alignment, alternative cross sections will not be permitted.
label | d58e54d7-cd90-5d22-bb52-10d2ca7be8f8 |  | note | Acceptance Criteria - On-site inspection and acceptance by Engineer.
label | c1cd9585-7449-5d9a-94c4-723db3c28243 |  | note | FREQUENCY - Prior to work being undertaken
label | 2aaeae47-437c-56d5-b579-346627725a47 |  | note | CERTIFYING DOCUMENTATION, RECORD OR CHECKSHEET - Signoff by Engineer.
holdpoint |  |  | signoff | CRITICAL HOLD POINT - Hold Point
checkpoint-status |  |  | checkpoint | 5 - Alignment
label | aacaf6ec-6ba9-5157-ab58-32434e3fa546 |  | note | Activity TASK - Lay edging, kerbs and gutter channels, true and straight to grade, alignment and level. Curves to sweep evenly around bends without kinks, flats or angles. Form bends in precast kerbing with purpose-made corner blocks.
label | 59c4a5cf-8aca-56af-aaba-e5cdd3709fc9 |  | note | Acceptance Criteria - Onsite inspection by Project Engineer/Project Manager.
label | 80b320d1-a6a4-5a5e-b096-79b3f8167a0c |  | note | FREQUENCY - Ongoing
label | 9ba88036-91a3-531e-a5bb-9e122921bd1b |  | note | CERTIFYING DOCUMENTATION, RECORD OR CHECKSHEET - Photo Evidence to Project Manager
label | cbfbb255-da7c-578c-9999-255b81dd03c6 |  | note | INTERNAL VERIFICATION AUTHORITY OR RESPONSIBILITY - Internal Project Engineer / Project Manager
checkpoint-status |  |  | checkpoint | 6 - Construction Joints
label | 196aff85-74f3-57ea-a986-44edef73cb84 |  | note | Activity TASK -
label | e78e4607-612c-5b9e-9f04-d1739dca13dc |  | note | • Form construction joints in boxed channels at 4.0m maximum centres either by pouring alternate sections and painting exposed ends with bitumen emulsion paint, or by providing bituminous fabric or fibreboard stops in the formwork.
label | 24a70d63-faa9-59ba-a3c5-5bcaa9b6a3ba |  | note | • Form construction joints in-situ or extruded kerbs and channels by cutting to 30mm deep max at 3.0 metre centres maximum and at each side of the vehicle crossing. Form around catchpits and sumps.
label | b9a2005a-5a6d-587e-a163-347aa296cd6b |  | note | Acceptance Criteria - On-site inspection and acceptance by Engineer.
label | 60848f27-9ec6-54ed-9a73-9abb7cf87f00 |  | note | • Tolerances:
label | 099d9176-1b68-5834-8776-284b78ec5d2d |  | note | • Maximum deviation from alignment:
label | 7861a803-a191-59b3-93fe-4711af240e24 |  | note | • Vertical: 3mm in 2.0m
label | 24fe3293-25af-5977-801b-e1c30e75a2a6 |  | note | • Horizontal: 3mm in 2.0m
label | 41be4e0f-b6f9-574e-8fa2-37aa4c9e0d46 |  | note | FREQUENCY - Ongoing
label | e65b15da-08fd-52eb-8f40-e05e38c551ab |  | note | CERTIFYING DOCUMENTATION, RECORD OR CHECKSHEET - Signoff by Engineer.
label | 9d3513c9-62b9-5609-b310-69dea0c0b143 |  | note | INTERNAL VERIFICATION AUTHORITY OR RESPONSIBILITY -
holdpoint |  |  | signoff | CRITICAL HOLD POINT - Hold Point
checkpoint-status |  |  | checkpoint | 7 - Forming in Situ Dish Channels.
label | 3b78fd42-2a7d-5c73-8483-4d3f13a0c9ce |  | note | Activity TASK -
label | f4e05cce-0a27-551e-9d0a-7dfc26e9a243 |  | note | • Excavate, box for in situ concrete dish channel, place 3 x 10mm diameter reinforcing and cast as detailed using 20 MPa concrete, with construction joints every 4.0 metres maximum.
label | e8689b68-65aa-557c-bc68-93a67aa98b16 |  | note | • Channel to be 600mm wide and 200mm deep with 30mm dish as detailed. Form around catch pits and sumps. Exposed surfaces to show an even surface texture, with no honeycombing, hollows, fins, steps or air bubbles.
label | f3f68db3-b2e5-5927-8948-7aad799645f6 |  | note | • Allow concrete to cure before making good the adjoining basecourse.
label | 1a221be0-eb7e-5304-958c-c47ecc0a5a34 |  | note | Acceptance Criteria - On-site inspection and acceptance by Engineer.
label | a24a88f8-ad65-5513-81d0-be7599e68e64 |  | note | FREQUENCY - Inspection upon completion of drainage and prior to backfilling.
label | c719b34f-f81a-57b0-9bd6-2748a2d53c4e |  | note | CERTIFYING DOCUMENTATION, RECORD OR CHECKSHEET - Signoff by Engineer.
holdpoint |  |  | signoff | CRITICAL HOLD POINT - Hold Point
checkpoint-status |  |  | checkpoint | 8 - Forming flush Kerbing
label | a6719c1e-d6d0-5cb4-9150-0e136250d35e |  | note | Activity TASK -
label | a119ca8c-6219-5f73-bf00-f50e80e83f83 |  | note | • Excavate, box for in situ concrete flush kerb and gutter channels and cast as detailed using 20 MPa concrete, with construction joints every 4.0 metres maximum.
label | 95e6b0e4-bb98-5d5d-9ab8-5a332db2063e |  | note | • Exposed surfaces to show an even smooth surface texture, with no honeycombing, hollows, fins, steps or air bubbles.
label | 5c4348c2-e763-5fb0-a59f-d31ad530fd21 |  | note | • Allow concrete to cure before making good the adjoining basecourse.
label | 3a1ce979-df22-5ec8-b3dc-ed5d8c2d23c5 |  | note | Acceptance Criteria - On-site inspection and acceptance by Engineer.
label | 4e41cddb-5e17-5dfd-83e9-1c77bc6ff9fa |  | note | FREQUENCY - Inspection upon completion of drainage and prior to backfilling.
label | d4d528ac-c4d2-50ef-a91b-1757f83cba5e |  | note | CERTIFYING DOCUMENTATION, RECORD OR CHECKSHEET - Signoff by Engineer.
holdpoint |  |  | signoff | CRITICAL HOLD POINT - Hold Point
checkpoint-status |  |  | checkpoint | 9 - Formwork
label | 92e2ea07-ad42-534b-be5a-e5307116faaa |  | note | Activity TASK - Boxing shall be true and straight and shall conform to the lines and levels shown on the drawings. It shall not be set up until after the sub basecourse has been laid and shall not be stripped until the concrete is at least 36 hours old.
label | 678ce67e-c3cb-58d9-8c1c-600d1c971764 |  | note | Acceptance Criteria - Onsite inspection by Project Engineer/Project Manager
label | 5ef0cefe-6a10-5ac5-9f4d-068f4b44b7bb |  | note | FREQUENCY - Ongoing
label | 7a110390-e423-50c2-a40c-894ef26d49a7 |  | note | CERTIFYING DOCUMENTATION, RECORD OR CHECKSHEET - Photo Evidence to Project Manager
label | b7705cf7-10e5-53b8-be52-72a69a1fd913 |  | note | INTERNAL VERIFICATION AUTHORITY OR RESPONSIBILITY - Internal Project Engineer / Project Manager
checkpoint-status |  |  | checkpoint | 10 - Backfill to kerbing
label | 161b6994-1ee8-5596-99ac-b755093f7afd |  | note | Activity TASK -
label | 1fa66849-7b18-5499-9c30-44230c8a96f3 |  | note | • Carry out backfilling and compacting behind the kerb in conjunction with base course construction to ensure even support to the kerb.
label | 393780a7-023b-5516-80db-625ded07a8ef |  | note | • The fill operation shall be carefully controlled to ensure that the kerb is not displaced or damaged and the subbase and basecourse are not contaminated by the backfill material.
label | 28d034fc-0ee3-55af-8ae8-47fb7924d447 |  | note | • Do not carry out basecourse construction immediately adjacent to the kerb until at least three days after the kerb poured.
label | 0475bc6d-b036-59d8-a067-154b65bb6175 |  | note | Acceptance Criteria - Onsite inspection by Project Engineer/Project Manager.
label | fffc67cb-a0de-52d2-8b1c-743d0a017af4 |  | note | FREQUENCY - Ongoing
label | 701638bb-4738-5150-aa42-a1ffdc22a1f0 |  | note | CERTIFYING DOCUMENTATION, RECORD OR CHECKSHEET - Photo Evidence to Project Manager
label | e53a3612-67a0-5e28-84bc-c12708150cab |  | note | INTERNAL VERIFICATION AUTHORITY OR RESPONSIBILITY - Internal Project Engineer / Project Manager
checklist-flat |  |  | checklist | Geotextiles (R63) |  |  |  |  | Yes | ITC 14 - R63 Geotextiles | 2b80684c-8aea-4424-9e44-d26bfba504e8
checkpoint-status |  |  | checkpoint | 1 - Preparation works
label | 3dd46a39-04b4-5f4c-a931-fe5640e837b9 |  | note | REQUIREMENTS / REFERENCE: WHSMP, Design DWGs
label | 6c6f3670-8ffa-5718-9f1d-3bfab3894b0f |  | note | ACCEPTANCE CRITERIA:
label | 28b0ff13-10dc-57d4-b0df-b0477c1c7893 |  | note | • Contact DBYD and complete excavation permit
label | e3e570a3-d7fa-55cc-a1b3-cf9a5dbfde7e |  | note | • Extent of works set out with survey pegs
text | 6e8eaf9f-d0d9-57dc-aaaa-f0c3aaccf306 |  | textbox | INSPECTION:
checkpoint-status |  |  | checkpoint | 2 - Materials (1)
label | 65ba13d6-2214-52e0-883c-aaaf2a2379e4 |  | note | REQUIREMENTS / REFERENCE: R63 Cl 2.4
label | 78dcd8a8-feab-5aa8-a3fc-4ef65d2ea746 |  | note | ACCEPTANCE CRITERIA:
label | f98296a8-98e7-511f-ac03-156ec36d65c8 |  | note | • Carry out control testing on each batch of geotextile delivered to site to ensure conformity for the properties specified in Tables R63/E.1 and R63/E.2. Testing must include the mean weight of the geotextile, determined as per AS 3706.1 and AS 2001.2.13
label | cbf8e3d3-bd4c-590d-909d-6da3e3a4163e |  | note | • Frequency of sampling and testing as per Table R63.1
label | 41bac83d-3e16-5a3d-bb33-40218c3ff50c |  | note | • WITNESS POINT: Sampling of geotextile on site. Submit to the Client: Location, date and time of sampling and person sampling
text | 40ac9992-d47c-54b0-a374-b9ea7ee9ba96 |  | textbox | INSPECTION:
holdpoint |  |  | signoff | HOLD POINT
checkpoint-status |  |  | checkpoint | 3 - Materials (2)
label | 149f24a7-4e35-5e87-bc99-16a4bf628221 |  | note | REQUIREMENTS / REFERENCE: R63 Cl 2.5
label | 129e7c33-c074-5ade-a27f-8712b41726ea |  | note | ACCEPTANCE CRITERIA:
label | e97e6d14-00fd-5b75-b12f-0c0706b77641 |  | note | • Provide a Certificate of Compliance that the geotextile complies with all the requirements of this specification for its specified usage, together with test results reported on NATA-endorsed test documents. The certificate must not be more than 12 months old.
label | 162373fa-a3a3-509f-8b70-279772da85b2 |  | note | • The Client may accept test certificates for tests carried out for other projects from the same batch samples taken at site for the Client.
label | d6ee558e-e86b-59b4-b5a5-3f1a26bb4b03 |  | note | • HOLD POINT: Supply of geotextile. Submit to the Client: Certificate of Compliance from the supplier, and nomination of where each strength and filtration class will be used
text | c937d7b4-d13a-5f11-af48-89d7cc70542b |  | textbox | INSPECTION:
holdpoint |  |  | signoff | HOLD POINT
checkpoint-status |  |  | checkpoint | 4 - Storage, Packing, Identification and Delivery
label | 1092c36b-0da7-5f06-94c9-69171db6841e |  | note | REQUIREMENTS / REFERENCE: R63 Cl 3
label | e956d978-a113-575b-ba6c-b969a46cefd4 |  | note | ACCEPTANCE CRITERIA:
label | 29bc1f97-45b3-54c1-9106-1e2ec010ed80 |  | note | • Geotextiles must be stored under protective cover or wrapped with a waterproof, opaque UV protective sheeting to avoid any damage prior to installation.
label | 65f1abe3-b78c-5183-9914-dc85d822ea0c |  | note | • Do not store materials directly on the ground or where they may be affected by heat, dirt or damage.
text | 9794d143-0458-572b-ba5a-e621fa9d4fec |  | textbox | INSPECTION:
checkpoint-status |  |  | checkpoint | 5 - Installation
label | 5d021403-9560-5692-9b96-c6ea10189020 |  | note | REQUIREMENTS / REFERENCE: R63 Cl 4
label | 713a4460-c30b-5fd7-ba3d-34dcc340dd4c |  | note | ACCEPTANCE CRITERIA:
label | 05dc051d-e642-5387-a8b7-7dfb3255b316 |  | note | • Place the geotextiles in accordance with the Specifications and as shown on the Drawings.
label | d7de153e-de19-5ef2-b704-37bfbced8337 |  | note | • Unless specified otherwise, select geotextiles of the appropriate strength and filtration class in accordance with Table R63/A.1 and Table R63/E.1
label | d62289b8-ef48-5e27-b19b-c6cfa3fed318 |  | note | • HOLD POINT: Placement of geotextile. Submit to the Client: Site sampling test results referred to in Clause 2.4 prior to placement of geotextile
text | 8a18a4ab-ee6d-5f51-8a55-edf6a73d7556 |  | textbox | INSPECTION:
holdpoint |  |  | signoff | HOLD POINT
checkpoint-status |  |  | checkpoint | QA ENGINEER / SPE / PE SIGN OFF
text | 87a23ee6-4b66-5414-902a-b40507819a00 |  | textbox | Name:
text | e59614a3-7645-53aa-b605-e7b6e0ef507e |  | textbox | Date:
label | 65db2935-bc38-5284-885f-dd8a00787500 |  | note | Signature
checklist-flat | a57c5441-2672-4f05-8918-e9f627cb3bff |  | checklist | Floor Preparation |  |  |  |  | Yes | Floor Prep Checklist | 31f9ae5d-54b4-4699-ad25-e98cbe72e926
checkpoint-status | ef55c35e-5f33-4aa9-9066-3260adc63c40 |  | checkpoint | Safety & Environmental Inspection Details
select | 5a33ee10-1b4d-5c6b-85f8-90f5c805601e |  | dropdown | Installer Involved | Allan,Rikki,Other (specify below)
text | 308363d8-0ab4-5d7c-9e20-8411c67cf8e0 |  | textbox | Other (if applicable):
select | 0ff32c98-aee7-57e4-85a1-d40a8f71f23e |  | dropdown | Name of Inspector | Nicole,Allan
text | a48a6389-41b4-5f30-ab0c-f73dbd80fb71 |  | textbox | Completion Date
text | cbc362ce-8880-545f-90fe-5f9c3f08a6f0 |  | textbox | Inspection Date
label | 9bff60ab-a340-5fa5-80c4-fb2273c8bf2b |  | note | – Photographs of completed areas are mandatory.
label | 8646cfb3-3b65-54ad-b310-7f908e913808 |  | note | – This report must be forwarded to the group Whats App immediately on completion.
checkpoint-status | 4d43e8d3-f7e2-4900-8a91-3f209ca949fb |  | checkpoint | 1.0 Moisture barrier installed as per specification.
checkpoint-status | 572e883b-e3eb-48e1-aca8-c41a98662f2e |  | checkpoint | 2.0 Primer installed as per specification.
checkpoint-status | f6dd9f36-5ea2-4c68-9e18-2a99174a541d |  | checkpoint | 3.0 Levelling compound installed as per specification.
checkpoint-status | f8222a10-33f1-4a53-89c2-843eccc90388 |  | checkpoint | 4.0 Floor is within tolerance to receive carpet/vinyl flooring.
checkpoint-status | 44f1928f-f8ce-46eb-926d-b5431ebfc61c |  | checkpoint | 5.0 Transition heights checked and are within tolerance.
checkpoint-status | e27545b6-c576-42ee-a1c9-b50b736db8bd |  | checkpoint | 6.0 All edges are scraped.
checkpoint-status | d53a94af-a7d5-41ee-aba8-07ac62b86211 |  | checkpoint | 7.0 All debris/rubbish is removed and put in bins.
checkpoint-status | 66f02038-a32f-419d-b911-6ab82c496fe0 |  | checkpoint | 8.0 Areas left smooth, dust free, vacuumed.
checkpoint-status | 5d4de2ee-000d-4963-9314-0fa97eee5179 |  | checkpoint | 9.0 No damage to skirting or surrounding surfaces (provide photos and comment if there is any damage).
checkpoint-status | def4db35-c776-437a-81f4-a08cc08058a2 |  | checkpoint | 10.0 No change in scope of works (from Site Manager or others).
checkpoint-no-status | 0c61760b-1571-410a-9c0d-8e380cf84696 |  | checkpoint | 11.0 Comments
checklist-flat | 869529c8-8f26-466d-b024-ada792d95eb2 |  | checklist | Timber Installation |  |  |  |  | Yes | Timber Installation Checklist | 36fc6cc9-11fd-4524-ad84-25e6798fdf91
checkpoint-status | 05baf959-8c57-464b-b1ff-04e455cbf946 |  | checkpoint | Safety & Environmental Inspection Details
select | 54937987-2781-500f-93cd-4ca192eb2d31 |  | dropdown | Installer Involved | Allan,Rikki,Other (specify below)
text | 581d003b-a1f0-52db-a241-8beba9059a7d |  | textbox | Other (if applicable):
select | 3899f419-56e0-5a2f-8ccf-65071a5f13ac |  | dropdown | Name of Inspector | Nicole,Allan
text | 8f2cc41d-d4d4-5f18-baa6-844ff87eb3be |  | textbox | Completion Date
text | da891036-571e-58a7-8c37-b1fc53e3ebb8 |  | textbox | Inspection Date
label | bf787498-ae57-53e3-ba1a-f7c7675e00ba |  | note | – Photographs of completed areas are mandatory.
label | 91d4c58b-bcdb-5a53-a15f-33d497685cf1 |  | note | – This report must be forwarded to the group Whats App immediately on completion.
checkpoint-status | ed282843-39c4-42d2-bee2-64e7aa3c640e |  | checkpoint | 1.0 Correct type and colour of timber is installed as per specification.
checkpoint-status | 2a164a55-6b6d-4dfa-bfa7-b3e49921509d |  | checkpoint | 2.0 Correct underlay is installed as per specification.
checkpoint-status | 40f95f5c-2383-48f6-afbc-50139ce95901 |  | checkpoint | 3.0 Timber direction is correct.
checkpoint-status | 29b6483a-e695-45af-ab97-f3fdc6833e33 |  | checkpoint | 4.0 Timber is damage and defect free.
checkpoint-status | 207692e3-1b30-4715-bbe1-02d8d8342473 |  | checkpoint | 5.0 Floor is stable and within acceptable degree of movement.
checkpoint-status | 94b9598a-4c93-4ba4-b891-64a8ee631909 |  | checkpoint | 6.0 All transition trims are fitted.
checkpoint-status | 4ef8fcbb-f45a-4df7-a981-c29b5e883f1a |  | checkpoint | 7.0 Areas are fully complete.
checkpoint-status | a3102396-023c-4575-ba14-585247b5e7c9 |  | checkpoint | 8.0 Floor is ready to receive protection.
checkpoint-status | adc990d3-7705-4c21-94f8-298e745b251d |  | checkpoint | 9.0 Protection installed.
checkpoint-status | 53b642b8-3260-4cd8-9bf9-68baf662c912 |  | checkpoint | 10.0 All rubbish is removed and put in bins.
checkpoint-status | f6c48c71-b2d0-4360-8345-2dbae690a42c |  | checkpoint | 11.0 All excess timber and underlay moved to the next relevant area/unit and Jared has been informed.
checkpoint-status | 14307259-2f28-47e4-a7e9-a04a4e590d0b |  | checkpoint | 12.0 No damage to skirting or surrounding surfaces (provide photos and comment if there is any damage).
checkpoint-status | 89d8e3ca-1080-4e4e-8596-bb4d6f6d0213 |  | checkpoint | 13.0 No change in scope of works (from Site Manager or others).
checkpoint-no-status | 44ce3160-d7c1-4c2a-be25-1331fb350dc6 |  | checkpoint | 14.0 Comments
checklist-sectioned | 1b126e42-7675-4977-8422-b07cb78f8483 |  | checklist | Daily Diary |  |  |  |  | Yes | Add a Daily Diary | 4ab0d0fe-8638-4d44-be9f-33f12a49718b
checkpoint-group | f59c5bdd-2009-4b0f-bd45-5906944852a8 |  | section | PROJECT DETAILS
checkpoint-no-status | b24c61f8-f8fa-40ae-8e7f-9caedf02c258 |  | checkpoint | Details
text | 85453f44-01ea-5164-bee4-761e6f2bb2e1 |  | textbox | Project Name
text | 7a515085-1475-5187-8d20-2bac51ae75b7 |  | textbox | Location
text | 34563928-c287-54fd-bbd7-91ba92e68a48 |  | textbox | Prepared by:
text | 6e469422-41b6-5daa-8ab4-3baa3128cca2 |  | textbox | Date:
text | a0890a61-41dc-5d4a-8e4c-2693e962a79d |  | textbox | JOB Number
checkpoint-group | 64404f80-0577-4385-bb58-a065a8b19430 |  | section | WEATHER
checkpoint-no-status | 5681a5d7-f60f-459a-9da7-d67722ac5d5c |  | checkpoint | Details
text | ee4d81d2-1ce1-5bbb-8e31-8071d0a7eae1 |  | textbox | Overall Conditions:
boolean | 13a622c6-583c-5b47-b818-58d385fb0cbe |  | tickbox | Sunny
boolean | 144405b3-3c8b-53d8-bdda-b4542cede1e6 |  | tickbox | Cloudy
boolean | 9d665e91-88d8-5fd3-a21c-e71c693b3cc4 |  | tickbox | Partially cloudy
boolean | 39cfd52f-c04a-5ab8-9843-29392e953d34 |  | tickbox | Raining
boolean | 0d74f566-0a1f-54a9-a55f-12fdd0046cbc |  | tickbox | Thunderstorm
boolean | 78460c0d-3af2-5f8b-ad7d-0696af461762 |  | tickbox | Snow
boolean | 9b2e4e83-7823-51ee-ad59-5245a1a41311 |  | tickbox | Fog
boolean | a705cbfa-30b3-521f-8e44-458cb144f3b5 |  | tickbox | Frost
boolean | 614f8136-85be-5ead-97d0-7de28187125a |  | tickbox | Wind
text | 4ad345b7-f9ca-5adb-83f4-204bb629a43f |  | textbox | Wind speed:
text | 76fad137-4d00-55bd-bdc9-335898c2786c |  | textbox | Precipitation AM:
text | f4f68d77-620c-5ca0-957a-e376d9603317 |  | textbox | Precipitation PM:
checkpoint-group | 81edf82e-7730-4c5e-9984-6579ed3cdc28 |  | section | WORK ACCOMPLISHED
checkpoint-no-status | 43607a81-a8f2-4bc8-a684-e4622944f887 |  | checkpoint | Details
text | f16413e1-af29-5ad7-917c-dbdb21c4822b |  | textbox | TASK
text | aa1aa2ea-2041-5693-9295-d31b6f71efff |  | textbox | STATUS
checkpoint-group | a161f808-6793-4ecd-86b4-98bb007da3ab |  | section | CREW LIST
checkpoint-no-status | 88d07365-e3fd-46ec-b77b-4d410e6b1074 |  | checkpoint | Details
text | fff8cb15-c254-51e6-9607-5eb7d574a5fa |  | textbox | CREW TYPE
text | 3717ee52-d587-5fc9-9f3b-a9ceb38ed461 |  | textbox | # HOURS
checkpoint-group | 1d510d11-4e47-43ee-9728-014780b4f10f |  | section | EQUIPMENT IN USE/IDLE
checkpoint-no-status | d42cf1e5-274d-4b2c-9c7f-11f99a71503f |  | checkpoint | Details
text | fc1cf878-297a-53db-8c4d-5e7ef5b29ffd |  | textbox | EQUIPMENT TYPE
text | 97376072-a4a5-5948-bc46-2163747594a6 |  | textbox | # HOURS
select | a02d82fe-df0e-50ed-a6d8-30e5bd30a051 |  | dropdown | Status | In Use,Idle,Out of Order
checkpoint-group | 58b2e43b-c4dd-4573-9044-b096a31ce86b |  | section | MATERIAL QUANTITIES
checkpoint-no-status | 594ddb3a-ef3e-4928-9fea-b7832a2425d4 |  | checkpoint | Details
text | 89147f91-6df1-5ff6-9057-46a719756145 |  | textbox | MATERIAL TYPE
text | ee0c6b04-1dd8-53b0-9f98-a2fe7b4e071d |  | textbox | # USED
checkpoint-group | cd9fb425-d6cc-4049-a3e2-040b78175ddb |  | section | MATERIAL DELIVERIES
checkpoint-no-status | 0ab3bc5c-57a8-464d-80fc-c78baa9e061f |  | checkpoint | Details
text | ff80ed96-2ad0-5cc7-bb7f-5f8ac027c5e7 |  | textbox | CC
text | 964b979b-ca98-5f8b-9775-2ed1c8f0808d |  | textbox | Weight
checkpoint-group | 6a32f477-fcd4-4006-a648-2990cd3bf1f7 |  | section | POTENTIAL DELAYING EVENTS
checkpoint-no-status | 48141cd5-60a1-44a4-9163-198b1573d6ab |  | checkpoint | Details
text | 6002b71c-a504-5540-be8a-109a6d8af6db |  | textbox | DESCRIPTION
text | 9ff7a4c0-caae-5e6a-8d68-6c73cb566d2c |  | textbox | [hours/days]
checkpoint-group | 576ff809-c310-4dda-b559-d4f424fa1d82 |  | section | MEETINGS & DIRECTIONS
checkpoint-no-status | 8a485525-c588-448e-8fe3-3319de390fc7 |  | checkpoint | Details
text | 0d7e85f1-fd95-56f1-a756-2ff7e98b6d84 |  | textbox | Meeting Type:
text | 787024de-1cc5-5e3c-ba09-36f04da10a34 |  | textbox | Meeting Time:
text | 28436c7f-5dc8-52b6-ba7a-5e6701264b03 |  | textbox | Attendees:
text | 00274745-fcec-59ce-8380-34669ea88a26 |  | textbox | Resulting decisions:
checkpoint-no-status | d9da6d0b-2d44-4c0b-9248-c0df096a76e3 |  | checkpoint | Directions
text | d5b61d1d-6386-584d-81d2-5d434a19a406 |  | textbox | Type:
text | af337cde-188c-54a0-9f2d-ffc8a63da884 |  | textbox | Given by:
checkpoint-group | d3ab2249-2a52-4be0-a058-7474506a6b14 |  | section | SAFETY
checkpoint-status | 9ff36450-a9fc-467b-b8d4-4637e2187a49 |  | checkpoint | Was a site inspection performed today?
checkpoint-status | 3160d6b6-926c-4fa8-b574-db209b7ec518 |  | checkpoint | Were there any safety incidents?
checkpoint-status | 6da204b8-b89e-4ef8-829f-a27aa6d3859b |  | checkpoint | Were all individuals present on site properly licensed, equipped, and safety-compliant? (box to explain)
text | 97b6be90-92e5-5b04-94c9-d4564ee044e8 |  | textbox | Explain (if applicable):
checkpoint-group | ce9b6b43-d5e5-42e9-8701-eef9e6f2d5d9 |  | section | VISITORS
checkpoint-no-status | e3a00204-294f-4208-b165-a8120be38ca1 |  | checkpoint | Details
text | 2ad31145-cd52-5739-9fc3-155d272b245a |  | textbox | NAME
text | 609437e9-9d11-555c-839d-57b6fdd085eb |  | textbox | TITLE
text | 0d57657c-8d79-575a-9302-63e18d93979e |  | textbox | PURPOSE
checkpoint-no-status | e53c4c34-024e-4594-83ac-1b52da517ba2 |  | checkpoint | SIGNATURE
text | c11a2a33-e16f-5f99-8cd3-bef032c0c1e1 |  | textbox | Date
checklist-flat |  |  | checklist | FRM-ITR-110 - Punch List |  |  |  |  | Yes | FRM-ITR-110 - Punch List | 4b838cec-3a76-41c6-a51d-c82941eaff07
checkpoint-status |  |  | checkpoint | Punch List Item 1
checkpoint-status |  |  | checkpoint | Punch List Item 2
checkpoint-status |  |  | checkpoint | Punch List Item 3
checkpoint-status |  |  | checkpoint | Punch List Item 4
checkpoint-status |  |  | checkpoint | Punch List Item 5
checkpoint-status |  |  | checkpoint | Punch List Item 6
checkpoint-status |  |  | checkpoint | Punch List Item 7
checkpoint-status |  |  | checkpoint | Punch List Item 8
checkpoint-status |  |  | checkpoint | Punch List Item 9
checkpoint-status |  |  | checkpoint | Punch List Item 10
holdpoint |  |  | signoff | Work signed off
checklist-flat |  |  | checklist | Bluestone Wastage Record |  |  |  |  | Yes | Bluestone Wastage Record | 4e554d14-ea91-494e-81b4-f85f1f0d9dff
checkpoint-status |  |  | checkpoint | Bluestone Wastage Record
text | 8a3bac9f-c57a-5fcb-88c0-1140e2dff8bb |  | textbox | 1. Bluestone Type
text | 89ce4b57-dcb3-581f-833c-99f3003b2a2d |  | textbox | Wastage Amount - Unit
text | c618b9bd-93d4-5c3f-9050-507e969273f5 |  | textbox | Zone
text | 42f9515f-c2bc-5690-b592-16aafc493cd8 |  | textbox | Date
text | c0b2e94c-8e6a-5f5b-b1d1-c194d6ed596d |  | textbox | 2. Bluestone Type
text | 7a711eda-1567-58f2-953d-9a2b55a8205c |  | textbox | Wastage Amount - Unit
text | 28d4ea03-7d79-59de-997d-ddd4daf7ee01 |  | textbox | Zone
text | bd23a028-9dc6-5e70-94a3-be412b55af19 |  | textbox | Date
text | a7e80c1e-935b-5faf-aa4d-a24feff475f8 |  | textbox | 3. Bluestone Type
text | 428d8a3d-022c-59e9-a858-ee8da6db8c4e |  | textbox | Wastage Amount - Unit
text | c73823e7-b4a5-5da2-8f28-508f727523c2 |  | textbox | Zone
text | 09c39fbb-d1ec-505e-a5a6-6f68c45fd4c2 |  | textbox | Date
checkpoint-status |  |  | checkpoint | Sign-Offs Click to Attach Signature(s) below
button | ca36513c-b70e-574e-994b-940ca2d376c4 |  | button | Signature by CYP D&C JV | Yes,No
button | cc6f62c0-f629-5796-a8d1-a8492adf02df |  | button | Symal Infrastructure Signature Sign-Off added below | Yes,No
holdpoint |  |  | signoff | REQUEST SIGN OFF
checklist-flat |  |  | checklist | Progress Update |  |  |  |  | Yes | Progress Update | 4f44e0ba-d540-4e72-b7aa-93980543411a
checkpoint-status |  |  | checkpoint | Progress report/update (add report or photos and notes as required)
checklist-flat |  |  | checklist | Pre-Start QA Checklist |  |  |  |  | Yes | Internal Carpentry – Prestart Checklist | 4f69706e-5165-4544-ac2b-659a0e43890b
checkpoint-no-status |  |  | checkpoint | Details
text | 1bed0acf-f76f-5bba-aa6f-851b74082a8c |  | textbox | Date
text | 5d626e3e-0d33-5ce7-a97f-b20492f8876b |  | textbox | Area
label | cc93a752-30e3-5d07-b400-25e27d37bb6c |  | note | Attach mark-up plan
checkpoint-status |  |  | checkpoint | Is the site ready for window reveal?
label | caafd002-0db7-5648-8d0e-ebb2ecd7b08b |  | note | Attach photos
checkpoint-status |  |  | checkpoint | Is the site ready for Fire Door installation?
label | f0526773-23bb-557f-91c3-18296aa261f0 |  | note | Attach photos
checkpoint-status |  |  | checkpoint | Is the site ready for Architrave and skirting?
label | 078da2a3-e1bd-58c5-b0d8-1de28eab38b0 |  | note | Attach photos
checklist-flat |  |  | checklist | New Concrete Substrate Readiness Checklist - Nuraply 3PM Membrane |  |  |  |  | Yes | New Concrete Substrate Readiness Checklist - Nuraply 3PM Membrane | 5074d3bf-88d0-4696-8a33-805e55a5bd26
checkpoint-status |  |  | checkpoint | Area ready?
checkpoint-status |  |  | checkpoint | Structure complies to the New Zealand Building Code and concrete complies with NZS 3101 (2006)
checkpoint-status |  |  | checkpoint | Concrete cured with curing membranes removed. Concrete substrate contains less than 5% moisture content
checkpoint-status |  |  | checkpoint | Surface smooth and clean with falls as per plan
checkpoint-status |  |  | checkpoint | Cavities and cracks filled with repair mortar, flushed off and cured
checkpoint-status |  |  | checkpoint | Concrete surface firm with any soft concrete or laitance removed
checkpoint-status |  |  | checkpoint | Ponding areas removed
checkpoint-status |  |  | checkpoint | Roof drains and overflow recesses formed to fit rebated outlets
checkpoint-status |  |  | checkpoint | Mortar or Profili Bitumen fillets to all upstands and smooth 5mm radius to all external edges
checkpoint-status |  |  | checkpoint | If terminating into a chase, pre-form the chase and ensure it is straight and 20mm deep
checkpoint-status |  |  | checkpoint | Plinths formed for any exterior ventilation, solar panels or fixtures
checkpoint-status |  |  | checkpoint | Construction joints incorporated in slab as per designers specification
checkpoint-status |  |  | checkpoint | Substrate dry, clean, firm and suitable condition for laying
holdpoint |  |  | signoff | Signed by Titus
checklist-flat |  |  | checklist | Lot Verification |  |  |  |  | Yes | Lot Verification - ITP 13 | 55d34b02-66c0-4e29-8144-c0a7ed47772e
checkpoint-status |  |  | checkpoint | Lot Verification.
text | 8827bfba-7ce6-5a0b-a5b6-cc7ff86e8c72 |  | textbox | Work Completed On
select | fcc25a84-1084-59aa-abb1-f074b3a42da4 |  | dropdown | Is the relevant RFI attached to the Lot? | YES,NO,N/A
select | ee99bd63-1078-5e73-9b3a-d416e38a68d1 |  | dropdown | Is the relevant NCR attached to the Lot? | YES,NO,N/A
select | 4bf631dd-d240-5ad9-92d8-fac182409e1e |  | dropdown | Are any relevant Mails/ Transmittals attached to the Lot? | YES,NO,N/A
select | 953d94b6-604b-5905-ae94-cf1ac88194f4 |  | dropdown | Lot Plan or “Highlighted” IFC drawings (mud maps) attached to the Lot? | YES,NO,N/A
select | 25413278-8816-5934-a1fc-d8953b09fe95 |  | dropdown | Survey conformance records attached to the Lot? | YES,NO,N/A
select | a2058ca1-2319-50fd-8515-1437b583b014 |  | dropdown | Subcontractor/ Supplier records attached to the Lot? | YES,NO,N/A
select | 392b0457-31e1-5c3a-87c0-0afd5f20c0a4 |  | dropdown | Conforming Test Results attached to the Lot? | YES,NO,N/A
select | c77ea179-37e9-5854-80f2-d37b1722e8c9 |  | dropdown | As built records attached to the Lot? | YES,NO,N/A
select | 17fca6bb-3df6-5e92-9097-55f34849b774 |  | dropdown | Lot verified By | Babak Rudd-Project Quality Manager, Nicola Lodo (Area 2 Manager), Nicolas Terpstra (Delivery Manager), Other
text | e56d8ac5-300a-57cd-865f-acb749261292 |  | textbox | Other:
select | 3ff59e00-a4ff-5eeb-b944-2bd5df3247ed |  | dropdown | Lot Status | OUTSTANDING, CLOSED
text | 21128d62-8ed1-52cd-9a70-76de5a27f1eb |  | textbox | Lot Closed On
text | 9c4fceab-8492-5b59-a00f-527c686323df |  | textbox | comments
checklist-flat | 4b45d7d3-12c6-4455-9ec8-4783c76f7bec |  | checklist | Centrguard Installation Checklist |  |  |  |  | Yes | Centrguard Installation Checklist | 6447e076-595a-4846-b8d9-eba0918db53c
checkpoint-no-status | 060eb6ca-dea4-44cc-940a-ca1987ca54d6 |  | checkpoint | Is the Centeguard Installed in vertical or horizontal construction joint?
boolean | d1fdf213-5442-595b-97af-667d172a3227 |  | tickbox | Vertical
boolean | cba33017-660d-5154-b183-4df9edeae62a |  | tickbox | Horizontal
checkpoint-status | f7587f0e-7d45-4f53-968f-b1b293e9c015 |  | checkpoint | What is the wall reference. Can we put in a type of box for this?
button | cc1dc84e-4f47-5ed2-a726-dffc79f54209 |  | button | Is the work area clear and safe to install Centreguard? | Yes,No,NA
button | 3157bd8e-208f-51ad-be83-1a1b1600f596 |  | button | Have Link Alliance provided height references for Centreguard | Yes,No,NA
button | edc44e76-eb1d-5dcb-8d86-a1c79a23aad5 |  | button | Centreguard installed as per drawings and specification within construction joint. | Yes,No,NA
button | d93595fb-f9b8-5937-88ef-d91f4a7322db |  | button | Centreguard supported with ties, formwork and the like | Yes,No,NA
checklist-flat |  |  | checklist | Walkthrough |  |  |  |  | Yes | Walkthrough | 66a2998f-0096-41a8-8900-6bee00e5ab6e
checkpoint-status |  |  | checkpoint | Power outlet locations confirmed and marked
checkpoint-status |  |  | checkpoint | Light switch locations confirmed and marked
checkpoint-status |  |  | checkpoint | Switchboard locations confirmed and marked
checkpoint-status |  |  | checkpoint | Bathroom outlet locations confirmed and marked
checkpoint-status |  |  | checkpoint | Bathroom outlets vertical or horizontal
checkpoint-status |  |  | checkpoint | Towel rail locations confirmed and marked
checkpoint-status |  |  | checkpoint | Interior light locations confirmed
checkpoint-status |  |  | checkpoint | Exterior light locations confirmed and marked
checkpoint-status |  |  | checkpoint | Exterior fan grills soffit mount or wall mount
checkpoint-status |  |  | checkpoint | CCTV locations confirmed
checkpoint-status |  |  | checkpoint | CCTV soffit mount or wall mount
checkpoint-status |  |  | checkpoint | Aerial locations confirmed
checkpoint-status |  |  | checkpoint | Aerial cabling location confimed and marked
checkpoint-status |  |  | checkpoint | Plans updated with changes
checklist-flat |  |  | checklist | Lot Verification |  |  |  |  | Yes | Lot Verification - ITP 06 | 6d396d99-dad4-4868-8942-ac982d58b48c
checkpoint-status |  |  | checkpoint | Lot Verification.
text | 2971b66d-6cbd-5ac8-9ac8-facafcce8bac |  | textbox | Work Commenced On:
select | 5cda90f0-44aa-53e7-aaea-72a06f0d9b48 |  | dropdown | Is the relevant RFI attached to the Lot? | YES, NO, N/A
select | cc88056a-7b7a-5e9d-8dfe-fbccd3b1f067 |  | dropdown | Is the relevant NCR attached to the Lot? | YES, NO, N/A
select | 56301ee6-ae45-57ea-a49a-29116273a52d |  | dropdown | Are any relevant Mails/ Transmittals attached to the Lot? | YES, NO, N/A
select | ad142396-b882-5a57-91c3-015998c2c265 |  | dropdown | Lot Plan or “Highlighted” IFC drawings (mud maps) attached to the Lot? | YES, NO, N/A
select | 9f771367-a814-5164-b344-be355f98ff34 |  | dropdown | Survey conformance records attached to the Lot? | YES, NO, N/A
select | b4068a20-2905-5874-9c42-682666e2eaac |  | dropdown | Subcontractor/ Supplier records attached to the Lot? | YES, NO, N/A
select | f138af3d-3672-50ca-9c7e-3c48d36e9514 |  | dropdown | Conforming Test Results attached to the Lot? | YES, NO, N/A
select | abe757aa-97bf-5823-a852-ca70999307b7 |  | dropdown | As built records attached to the Lot? | YES, NO, N/A
select | 943f1862-2c8d-50ce-ae99-b2a10abc7f69 |  | dropdown | Lot verified By | Babak Rudd-Project Quality Manager, Nicola Lodo (Area 2 Manager), Nicolas Terpstra (Delivery Manager), Other
text | ef7799e4-f9de-5228-9a8e-0c1d9a7b3a6b |  | textbox | Other:
select | 435cfab2-b15e-574b-9eee-097eda3841b8 |  | dropdown | Lot Status | OUTSTANDING, CLOSED
text | 14e90d49-843b-5f27-b40f-26c98c63f0e1 |  | textbox | Lot Closed On
text | 14310e50-74f6-5dea-98f9-fc596176ef67 |  | textbox | comments
checklist-sectioned | d55e70a2-14d4-4591-bdfc-6dca05595a6b |  | checklist | ITP-CIV-CAMMS-Type A Fill - Road Rev 0 | itp |  |  |  | Yes | ITP-CIV-CAMMS-Type A Fill - Road Rev 0 | 6d48b2a2-f3bf-41fc-95f1-5d4da0d023c4
checkpoint-group | b1fb2474-5f94-4a5e-8d9b-f869b89126a5 |  | section | 1 - Referenced Documentation
checkpoint-status | 46101851-abcf-4257-8b18-65b4b03c5db6 |  | checkpoint | Referenced Documentation
label | 4f190f18-eb63-57b3-8bb4-15d4d1b1edd0 |  | note | Document Title: ITP-CIV-CAMMS-Type A Fill - Road (Supply and Install)
label | 1163a90d-c6ca-5616-a67e-c96b934a360a |  | note | ITP Description: CAMMS-Type A Fill - Road (Supply and Install)
label | 73addf8b-9f56-54ec-a5e6-dee5e881c5e0 |  | note | Discipline (e.g. CIV/STR/RAIL: CIV-CAMMS-
label | 46dc7846-eace-5614-bf62-ba43af12a910 |  | note | Revision Number: 0
label | aeab6c15-fbe1-569d-9489-7c4db8032653 |  | note | Revision Date: 17/08/22
label | 10a49193-7968-5cbe-a4c0-71c1d0536b1a |  | note | ITP created by: Victor Mira
label | f06931bd-2f5d-581f-bfc4-32c02fe75bcf |  | note | ITP approved for use by: Aldrin Guinchoma
checkpoint-status | e1062f55-91c9-4efb-a957-b38bb0e231bc |  | checkpoint | 1.1 - Non Dependent
label | 5eb13a83-66fd-5c1a-9823-93676c666aa4 |  | note | Reference - IFC Drawings
label | 9d2c07ec-46c5-5354-a950-3a992c5ff2f4 |  | note | VicRoads Standard Section 176 (Sept 2008)
label | fc5c3b48-1790-5204-a82d-68a103cb9905 |  | note | VicRoads Section
label | bd4989e9-b0b5-5d37-8e56-580ef9319943 |  | note | 204 (Dec 2015)
label | df771983-e56d-5cfb-833d-7b60515283ea |  | note | Code of Practice RC500.20
label | c7dd3f55-1f83-5e64-893c-f7d381062f11 |  | note | Code of Practice RC500.5
checkpoint-group | 34c617a6-a59f-432c-8bde-6fb6647aa2c8 |  | section | 2 - Preliminaries
checkpoint-status | 32d7058d-59d4-448e-a823-5e63477c61de |  | checkpoint | 2.1 - Material Conformance
label | c9a40402-d245-581b-b27f-29e61d6c2276 |  | note | Reference - Section 204.04 b)
label | 4cdf6fb9-ea40-5496-92bd-90910d526b05 |  | note | Table 204.041
label | 01ef689b-abbf-5963-ad9c-12faaf03efcc |  | note | Acceptance Criteria - Type A material shall comply with the requirements of Table 204.041 and shall be free of topsoil, deleterious and/or perishable matter.
label | 4cfc6b0b-ecfb-5c93-a21c-1cf98d9200b2 |  | note | • Assigned CBR≥%8%
label | b7702f89-0bb6-5138-92f9-c440a95cd045 |  | note | • Swell ≤ 1.5%
label | 9d4db96d-08c9-5208-8ae0-72dd6bb18750 |  | note | • Permeability ≤ 5X10-9 m/s
label | 9528613e-1a73-5514-a765-75f8a9fa5f37 |  | note | Grading:
label | fe6ce3a7-06de-5e38-8b2f-6d93a1c679ad |  | note | • 75.0mm 100%
label | 870debe3-b6b2-5111-bef0-f05ce47702f7 |  | note | • 4.75mm 40-80%
label | f786e5b2-db31-5750-91c4-10b574e8913d |  | note | • 0.075mm 10-40%
label | 8f3739da-d626-5896-af01-c4ff9f67781f |  | note | Reference: Material approval in Teambinder:
label | a4474ebc-61af-5b37-a639-79c4ad4382b3 |  | note | Method - Document Review
label | d5ca1499-7766-57a7-9c13-7d01aad2cb3a |  | note | Frequency - Once, for each material type
label | 089bf7e7-7799-5b88-9bc9-c2cf761d757d |  | note | Category - HP
label | 50bfe218-6fe6-5aaa-b767-5ca67b0010f7 |  | note | Responsibility - SE/Nominated Authority
label | 681f7aba-97e3-58b6-ad8a-6357922866b9 |  | note | Verifying Documents - Supplier Material Conformance Certificate
text | 6f60ff7d-66d2-517a-98d4-832aa2207776 |  | textbox | Date Completed:
holdpoint | 4d49c6ac-bb06-41cb-a17a-a3e59fd3019b |  | signoff | NOMINATED AUTHORITY HOLDPOINT
checkpoint-status | 6ba796b0-84e6-4ece-8680-475a0b2ce550 |  | checkpoint | 2.2 - Pre-Commencement of Fill Works
label | f97f13ac-2d99-53f2-89bc-47a1fe7cfdc8 |  | note | Reference - Section 204.10 (b)
label | 3a90cd24-514c-5885-9a9e-7a602da86b38 |  | note | Acceptance Criteria - Areas upon which fills are to be constructed shall be prepared for test rolling by the Contractor.
label | 671e7e68-a2a9-551f-8884-6d4cc483d355 |  | note | The Contractor shall not commence placing any fill on the prepared areas until the area has been reviewed by the Nominated Authority.
label | 7a8c5f16-344c-5c4c-82c3-4fe6521af3c2 |  | note | No fill shall be placed against or within 3 m of a structure until the foundation for the fill has been reviewed by the Nominated Authority
label | e99391b7-d06f-59c9-80cb-ea04a6528718 |  | note | Reference: Subgrade Preparation Lot Number:
label | 700fc90e-b401-536a-bf08-0cea729fbeeb |  | note | Method - Visual Inspection
label | cd542968-e98c-50e7-854c-c2e906473da2 |  | note | Frequency - Prior to commencement of fill works
label | 8c4c4862-41d8-5c28-b468-5ab9d3b4749a |  | note | Category - HP
text | 280ef46c-bcb1-50bc-8d5f-19379a2004e4 |  | textbox | Date Completed:
holdpoint | 1e93452f-4282-4f14-ad4d-6a7b1c3956a0 |  | signoff | NOMINATED AUTHORITY HOLDPOINT
checkpoint-group | 4bffea58-7648-45f4-a97e-55afdcc9c587 |  | section | 3 - Pre-construction / Pre-installation Activities
checkpoint-status | 5c024e7e-40a8-4b29-a312-a62d00e2d50d |  | checkpoint | 3.1 - Survey Set Out
label | 1b3c619c-5a10-53a4-90f0-c315e2f60067 |  | note | Reference - Design Drawings
label | 62a904a4-a543-5e2c-8071-c1f1023beb81 |  | note | Acceptance Criteria - Set out pegs in place and clearly mark out limits of works.
label | 6e55ce94-f0b5-5ec2-936b-1cdc719e5f9c |  | note | ATTACH: LOT MARKED UP LOCATION ON THE IFC DRAWING (LOT MAP)
label | f9c0f718-f77a-56d5-9c8a-3fa9d326354a |  | note | Method - Visual Inspection
label | bf89200c-fed7-5f5d-b75b-ee4c061ded33 |  | note | Frequency - Each lot prior to commencement
label | eeab8d92-ec88-504b-bc9d-5f6eeefe7e87 |  | note | Category - HP*
label | 49f7d149-3d29-5a14-8dff-c7b4b5542c46 |  | note | Responsibility - PE
label | 37a2e638-7158-55fb-83e4-b73211214ca6 |  | note | Verifying Documents - Signed ITP, Lot Map
text | 99749e24-78c8-5d29-a212-9a0560fd5aae |  | textbox | Date Completed:
checkpoint-group | 7f72d1cc-19a3-46f8-8d25-0fff4d1818c0 |  | section | 4 - Type A Fill/Verge Activities
checkpoint-status | 992ca53e-db4d-4063-bc4d-5d6bb2bc1c08 |  | checkpoint | 4.1 - Placing of Fill
label | b210b92d-e010-55f8-9e52-c6c0cf52a0da |  | note | Reference - Section 204.10
label | 142bc0c6-f74c-511c-bb24-b3e3834f5857 |  | note | Acceptance Criteria - Type A material shall be spread and compacted in layers not exceeding a compacted thickness of 200 mm.
label | 2f85f0ea-2a97-5ba7-a561-e0a81f69fb59 |  | note | Method - Visual
label | da513714-c8dc-5136-9f00-bf89d37d5e9a |  | note | Frequency - Each Lot
label | 5c5138b7-83da-5cff-a512-527e11ff765c |  | note | Category - WP
label | cd6e8747-c33e-5e48-be03-c898a66a5425 |  | note | Responsibility - SE/Site Supervisor
label | d231d7df-6b51-5706-b4bd-b0a8514acc78 |  | note | Verifying Documents - Sign ITP
text | 28b50f31-8845-552d-996a-b88abbb1acc1 |  | textbox | Date Completed:
checkpoint-status | c125c85e-2f31-4a60-9df5-dbda495e4fca |  | checkpoint | 4.2 - Test Roll
label | 106ce4cd-2484-5403-8739-39311151dd87 |  | note | Reference - Section 173.03
label | 251a4580-9d1b-5e2b-a380-42899b178b10 |  | note | Section 204.12
label | f77faf97-6797-5046-a714-c9afb87df0e4 |  | note | Acceptance Criteria - Each Layer shall be test rolled in accordance with Section 173. Where site access is restricted, verify with a pickaxe drop or similar, at the Nominated Authorities discretion.
label | 526aedbf-68a9-562b-8492-23b954031e2c |  | note | Method - Test Roll as per 173.03
label | be87d71d-380a-55e5-91ad-f61b6ec5e656 |  | note | Frequency - Each Lot/Layer
label | 2eea387b-e8f9-5392-b988-677beca939a2 |  | note | Category - HP
label | 179eb479-a675-5aed-bffc-968f8aa67d56 |  | note | Responsibility - SE/Nominated Authority
label | 320cdac1-b24e-5da0-afbc-443f84c1406d |  | note | Verifying Documents - Sign ITP
text | cee7ec81-08e9-5c01-953f-c52f9c5a6105 |  | textbox | Date Completed:
holdpoint | a7e3d4a1-483c-447e-99fa-784798648711 |  | signoff | NOMINATED AUTHORITY HOLDPOINT
checkpoint-status | 0d6ee34f-4571-4569-b2d0-c4992e91b3df |  | checkpoint | 4.3 - Compaction Testing
label | e6dc5b0b-d198-54cc-925e-ab1c38fcf94e |  | note | Reference - Table 204.131
label | 15454bca-0196-544f-a844-c3e2e64fb4d6 |  | note | Section 204.14 c)
label | 86411f76-649c-5c99-9923-a68e2487341f |  | note | Table 204.142
label | 1011e7d5-a1a5-5b97-9ddd-f400b7dcc220 |  | note | Acceptance Criteria - Testing as per 204. Ensure testing is tracked and reports available.
label | 3bd0a347-119a-5c99-97a9-ec15f1acabf4 |  | note | • Standard Compactive Effort
label | 9ae4c91d-4606-5d85-a6b8-a06f8215a41d |  | note | • For work to be tested for compliance with Scale A or Scale B compaction requirements, the number of tests per test lot shall be six.
label | c9c579fa-b47c-5b5b-83df-7b8967d6327a |  | note | • For work to be tested for compliance with Scale C compaction requirements, the number of tests per test lot shall be three.
label | 0bf871ac-beca-582d-9f91-3fa5eb4db2a5 |  | note | • Compaction and Moisture content
label | 8b443edb-cb54-5705-85c4-169df70f1ea3 |  | note | – Scale A: Characteristic Density Ratio 99%.
label | 83df5606-2afe-5f57-ace5-d39986d9856b |  | note | – Scale B: Characteristic Density Ratio 98%.
label | e3eaac28-142d-5fe4-8cdc-28e0bceeeaea |  | note | – Scale C: Mean Value of Density Ratio: 100%
label | 1e5a0e26-3506-5535-b657-1adea608f66d |  | note | • Lot size - the leser of one day's production or 5,000sqm
label | 3c266760-1bf4-560e-9c09-b4ad8c13469c |  | note | ATTACH: COMPACTION TEST RESULTS
label | b434f78d-f3aa-52a8-afda-3a4e925d74a3 |  | note | Method - Review Document
label | 05acb592-b93c-504a-ac0a-e3de312520c3 |  | note | Frequency - Test the first 3 lots. Reduced min. frequency every 2nd lot of like material and work
label | 52984cd4-0043-5e18-89cf-93048d217dce |  | note | Category - IP
label | 4ccce5e7-45f0-5ddf-b0fe-892d935e0b60 |  | note | Responsibility - SE/Site Supervisor
label | 8d84adde-ee09-5fd2-b2f1-298b3aff687f |  | note | Verifying Documents - Sign ITP, Attach Compaction Test Report
text | 92715b84-dfdd-5651-b6e6-6a2dfd64d0d7 |  | textbox | Date Completed:
checkpoint-status | dec77b1c-a100-4bd4-a1bb-a3a1bca55a5f |  | checkpoint | 4.4 - Preparation of final surface
label | 608bbb9e-e8af-5eb3-a649-90ffe2a3f40d |  | note | Reference - Section 204.15, 204.03 (g)
label | b0526a17-4072-58ed-8492-d28f9ff914c0 |  | note | Acceptance Criteria - The top of the Type A material, Cut Floor Level and subgrade surfaces shall be prepared to level and shape within the tolerances specified in Clause 204.03 (g) to produce a smooth, hard, tightly bound surface, free from depressions capable of holding water).
label | b57b6a2c-de4a-5df5-a4ee-24e4f0f7743f |  | note | Method - Measure
label | ed817207-6a7f-5aef-9774-ac02f1e445f8 |  | note | Frequency - Top layer
label | ab3750d8-8f25-5c39-86ae-71876a7fec56 |  | note | Category - IP
label | 3e63d7ee-6234-5b69-b51f-d0d95486b4c3 |  | note | Verifying Documents - Signed ITP
text | 2b0f6ce4-b9cf-5033-9012-90afe802346d |  | textbox | Date Completed:
checkpoint-group | 56ca4c4f-9b4b-45df-ae68-d60caac228e6 |  | section | 5 - Post-construction Activities
checkpoint-status | 32b5065b-fc0b-4069-8e12-cec9d9f38610 |  | checkpoint | 5.1 - Post Compaction Material Property Testing
label | daed201a-f8a6-50e0-9e01-7fa22e05dcdc |  | note | Reference - Table 204,041
label | 622b1f38-b6d7-5bf1-ab28-b7ebb1616eff |  | note | Table 204.141
label | 222eceff-c0f4-51b4-af90-fd52a659170b |  | note | Section 204.14 a) or b)
label | 3c04f322-21e5-5199-b96d-1c83916ff4e6 |  | note | Acceptance Criteria - Material Properties (Not Applicable for Scale C):
label | a11ddc9d-a2d6-57bf-b728-abe57abd94ac |  | note | ○ CBR ≥ 3% and Swell ≤ 1.5%
label | 0f12e70e-8148-5227-9bf5-8cd87e887191 |  | note | ○ Max Permeability = 5X10-9 m/s
label | fd3a7c27-26f3-57c0-822e-ddbb7f76ac32 |  | note | ○ Grading:
label | 0593fb87-55fd-5ca5-bde8-f18725b34643 |  | note | – 75.0mm 100%
label | 65d1fe89-0e84-581a-8173-8b23e7eb0323 |  | note | – 4.75mm 40-80%
label | 6e7262de-8f7b-5489-891a-4edf62c25528 |  | note | – 0.075mm 10-40%
label | a4d93228-c85c-5099-b546-1056547f780f |  | note | ○ Max. PI x%Passing 0.425mm = 1000 , PI = 6 to 25
label | 4943bd5d-908f-56d3-bb6f-a36650921f33 |  | note
label | 84c84582-b8b8-5668-b062-ebd64cf4795c |  | note | • Scale A:
label | 0f53f8d2-90ab-53d2-9038-152dd23897bb |  | note | ○ CBR & Swell
label | 3e3abfc1-0ec4-5870-bc8c-9af9fe9d4880 |  | note | – Initial - 1 Lot Test to determine Assigned CBR and swell
label | ae52d73f-d99d-5f39-9567-8bb5cf2f2449 |  | note | – Reduced - 1 Single CBR test to confirm Assigned CBR and swell per every 2 lots
label | 7e93eeb8-7a00-5af4-82b2-becea3c12c19 |  | note | ○ Max Permeability
label | 724c0f11-c132-52ce-9543-bfed02bef2a4 |  | note | – Initial - 1 test per 2 lots
label | 869905f1-fec5-56ae-a171-8a904ac34bb6 |  | note | – Reduced - 1 test per 4 lots
label | 3f0fc28f-fadd-5001-aade-b340eb1a6111 |  | note | ○ Grading:
label | cc08257f-4f2e-5c6e-a6c6-96c1a826c53d |  | note | – Initial - 1 test for each lot tested for compaction
label | 41c63e18-1143-529d-87fc-cfcd1cddc35c |  | note | – Reduced - 1 test for every second lot tested for compaction
label | 8298ef2a-f913-5fba-b96e-409a3203bcc6 |  | note | ○ Max. PI x%Passing 0.425mm & PI
label | f952f90f-872c-5f4b-960d-c51facbb6837 |  | note | – Initial - 1 test per 2 lots
label | 1b0c42e2-d1fe-5599-a0e5-d797c157a672 |  | note | – Reduced - 1 test per 4 lots
label | 38426ddf-8080-58ac-9897-1ffeae7aa116 |  | note
label | 82fb4eb0-6d61-5c79-a3a4-477abab37d25 |  | note | • Scale B:
label | 5f4966e1-6374-5419-ab4a-dbf50fafa0f4 |  | note | ○ 1 Lot Test to determine: Assigned CBR and swell, Grading & Max. Particle Dimension, PI and PIx%Passing 0.425mm and permeability.
label | a7e2b5e1-1162-55c3-9617-718f97614741 |  | note | ○ Where the first lot passes, no further testing required except where changes to the physical properties of the material are observed.
label | 632b1ce8-70f7-547b-88c2-6f4c2e24e102 |  | note | Attach: Post compaction test results:
label | ff4907bc-8323-51c1-bce9-9db4ba24f688 |  | note | Method - Review Document
label | a44b54ba-c289-5a48-bcff-1ef4c402860c |  | note | Frequency - Refer to Section 204
label | 199dbd8e-5bd2-5744-92a5-d536d52cc7a2 |  | note | Category - IP
label | a8bdc24b-f527-50d3-a704-90e38baefe53 |  | note | Responsibility - SE/Site Supervisor
label | 56c90770-cc23-54f2-a039-fa821135efdf |  | note | Verifying Documents - Sign ITP, Attach Material Property Test Report
text | c1d41454-1c2a-5ae5-8628-4a987f12ed55 |  | textbox | Date Completed:
checkpoint-status | 3d8aa3dc-b179-450b-b045-a0b5c1315aa4 |  | checkpoint | 5.2 - Survey Conformance
label | cbf6a5cb-0b56-5a9b-b4c3-3edddd91f7d2 |  | note | Reference - VicRoads 204.03f,g and h
label | 920f8632-543f-5383-a957-565f4055e5bc |  | note | Acceptance Criteria - The level at any point on the subgrade shall not lie more than 20 mm below a 3 m straightedge laid in any direction, except across a crown and water shall not pond at any point.
label | c2dba929-314b-5bc7-be36-6282dc6f09b0 |  | note | • Level tolerances Scale A:
label | 2cbc607b-cc72-5af9-8e42-b77df315901a |  | note | ○ Range x = +5, -15mm
label | 2e50f9c5-8f4d-5be4-b978-a4bfdc23c7ca |  | note | ○ Max S = 12 mm
label | d382a77a-97e8-5b29-bf30-3d146d235ea2 |  | note | ○ 80 measurements per lot
label | 462b6c43-9fa2-587e-873b-f289a7bba7d4 |  | note
label | 6819c653-f22b-5356-965f-31d777727b84 |  | note | • Level tolerances Scale B:
label | d1527639-697a-5028-b4cf-7fe286226840 |  | note | ○ Range x = +5, -25mm
label | 06690127-a6ec-58ed-ab35-fddb4618f9b8 |  | note | ○ Max S = 15 mm
label | 9696ce2f-f48a-58bf-9a94-3e2c2de16769 |  | note | ○ 40 measurements per lot
label | a8dc90e2-7b36-52cf-9024-1a0fb0627337 |  | note
label | 6513904d-b514-5ffa-82c0-b1625de62422 |  | note | • Level tolerances Scale C:
label | 02a10e13-fc90-566d-bd3e-c26d0409ab81 |  | note | ○ Where Scale C is nominated, random levelling is not required; however no point on the subgrade surface shall be more than 10 mm above or 30 mm below the specified level.
label | cfd15ea4-4ea2-5118-a671-01931a74d7a9 |  | note | Method - Document Review
label | 2aa189c2-f202-5735-8aa8-ed629e8bad89 |  | note | Frequency - Top of Type A/Verge
label | c635a8e0-88fd-57be-9216-c938321c51ef |  | note | Category - IP
label | fd27c4a6-4f72-512b-a574-2764fdf1433a |  | note | Responsibility - Surveyor, SE/PE/SPE
label | 6dc57203-0af8-5cdd-8477-2aa06921d5c7 |  | note | Verifying Documents - This ITP, Survey Conformance Report
text | 92b13b02-5f05-5711-8e2f-6e1bd289759b |  | textbox | Date Completed:
checkpoint-status | d63c1e7b-f03e-43ab-bbca-4e52c0932821 |  | checkpoint | 5.3 - Non-conformance Report (NCR) Closure
label | 023c535c-18dd-5084-9258-374057f006fa |  | note | Reference - MRPA Quality Management Plan
label | 427f3416-1edb-5e35-a7d1-9e1857884f80 |  | note | Acceptance Criteria - Ensure that any NCRs pertaining to the lot / element / Work area that this ITP covers, have been closed in CAMs.
label | 56100a1f-5861-59b4-9a91-2aa4717bbb54 |  | note | Method - Document Review
label | 9c842083-cfd1-5e72-9924-0380c31cfba8 |  | note | Frequency - Once, prior to closure of this lot / element / Work area
label | e4a93101-eae3-55ef-82b5-faef8797598a |  | note | Category - HP*
label | 2b0f8605-485e-5685-a330-84ad75a41925 |  | note | Responsibility - SE/PE/SPE
label | 9b68a4ab-0bd8-519d-add7-9777d95898de |  | note | Verifying Documents - This ITP
text | 9db0264d-44a3-593f-bff9-587ffa434991 |  | textbox | Date Completed:
checkpoint-status | 85de9b1a-f762-48db-a10e-e473b7d51f65 |  | checkpoint | Final Inspection
label | f410b4bb-b088-5560-8fe0-bb811bd34f4f |  | note | On behalf of Metropolitan Roads Program Alliance, it is hereby certified that the Works represented by the item of work listed have been tested in accordance with the Project Quality Plan and conform in all respects with the requirements of the Contract.
text | d1583329-52e0-53a8-b680-577b6db717ee |  | textbox | Print Name:
text | 418ea3e4-a957-54a9-8795-524c08372274 |  | textbox | Position:
text | 862a3fb8-c98d-571e-996e-d0bf7d0e2ab4 |  | textbox | Date:
checklist-flat |  |  | checklist | Prefix/Postfix |  |  |  |  | Yes | Prefix/Postfix (Textbox) | 6ef1cb31-e8ce-4cfe-8d12-16d6db0ca11b
checkpoint-no-status |  |  | checkpoint | Prefix/Postfix Example
text | a474cf47-9c94-550f-8034-d5378f122eee |  | textbox | Textbox with a prefix |  | Weather -
text | 98ccd2e4-5311-5694-86c4-b51509b3c979 |  | textbox | Textbox with a postfix |  |  | °C
checkpoint-status |  |  | checklist | 3.1 - Check for Profiled Surface Level Conformance |  |  |  |  | Yes | _TEMP - 3.1 | 8ddbfc78-5adb-4fa9-90ef-ae7a083f8be5
label | 31CheckForProfiledSurfaceLevelConformanceLabel1 | TemplateReference '31CheckForProfiledSurfaceLevelConformanceLabel1' must be a UUID | note | Frequency: At the completion of works
label | 31CheckForProfiledSurfaceLevelConformanceLabel2 | TemplateReference '31CheckForProfiledSurfaceLevelConformanceLabel2' must be a UUID | note | Acceptance Criteria:
label | 31CheckForProfiledSurfaceLevelConformanceLabel3 | TemplateReference '31CheckForProfiledSurfaceLevelConformanceLabel3' must be a UUID | note | • Survey to be checked for conformance of the profiled surface.
label | 31CheckForProfiledSurfaceLevelConformanceLabel4 | TemplateReference '31CheckForProfiledSurfaceLevelConformanceLabel4' must be a UUID | note | • An As-built survey of the finished milled surface will be included in the final As-built submission.
label | 31CheckForProfiledSurfaceLevelConformanceLabel5 | TemplateReference '31CheckForProfiledSurfaceLevelConformanceLabel5' must be a UUID | note | Reference Documents: AECOM – MAP MP Spec. Cl 10.5.2
label | 31CheckForProfiledSurfaceLevelConformanceLabel6 | TemplateReference '31CheckForProfiledSurfaceLevelConformanceLabel6' must be a UUID | note | Inspection / Test Method: Verify
label | 31CheckForProfiledSurfaceLevelConformanceLabel7 | TemplateReference '31CheckForProfiledSurfaceLevelConformanceLabel7' must be a UUID | note | HP*
label | 31CheckForProfiledSurfaceLevelConformanceLabel8 | TemplateReference '31CheckForProfiledSurfaceLevelConformanceLabel8' must be a UUID | note | Responsibility: Project Engineer
text | 31CheckForProfiledSurfaceLevelConformanceLabel9 | TemplateReference '31CheckForProfiledSurfaceLevelConformanceLabel9' must be a UUID | textbox | Date Completed:
checklist-flat |  |  | checklist | Checklist 3 |  |  |  |  | Yes | Checklist 3 | 90db34c7-6bd5-418f-82a7-c03fec337402
checkpoint-status |  |  | checkpoint | blah blah blah
checklist-sectioned | 6b986356-468b-49cf-bfa4-c7076ad417c1 |  | checklist | 1. Standard |  |  |  |  | Yes | 1. Standard | 928eeb74-6493-4ac4-a6ff-d5e7f871652e
checkpoint-group | 150d418a-0306-4576-92e3-b98562b1d7a7 |  | section | Precast Element Details
checkpoint-status | e9fa7135-ca54-4eee-b9cf-cd0222bbd7eb |  | checkpoint | Concrete Details Complete
text | f6c682e7-7836-5603-8f1c-1db7d523537b |  | textbox | Concrete Volume
text | b4836dcb-3774-548b-a056-9e5a1a0bedd4 |  | textbox | Concrete Strength
text | 99d8af21-64dd-5f18-9072-0d007fa7a950 |  | textbox | Enter Drawing Revision Number
text | 144bc0cf-6ac2-529f-aeb8-b179ac77fc06 |  | textbox | Cast Date
text | 16a7da93-6bcf-5272-88f3-abd2ed7a4bf0 |  | textbox | Admixture Required
checkpoint-group | b6be1ccd-a26a-403e-84cd-cffe77295c42 |  | section | Reinforcing Yard Checks
checkpoint-status | 14867a0b-50a4-4189-80eb-c7f9f6f3cd1a |  | checkpoint | Reinforcing details checked/highlighted off against shop drawing (Bar sizes, grades and spacings)
checkpoint-status | 6b0ead97-aee9-4e5e-8a0e-4d9ea1ef4fc3 |  | checkpoint | Cast in Items coordinated and marked on cage (Dross Ducts, Inserts Weld Plates)
checkpoint-status | 95be3891-78cd-4ee5-a9c2-34a098b3613c |  | checkpoint | Overall cage dimensions in plan checked and there will be sufficent concrete cover to edges
checkpoint-status | 3000ad9b-59e1-455b-9191-2eb998e18fb5 |  | checkpoint | Overall cage thickness checked and there will be sufficient cover to MF and TF
checkpoint-status | 91b63a57-f2f1-443a-87d3-39951b4d115a |  | checkpoint | There is sufficient cover to rebates around openings or weatherproofing details
checkpoint-group | 96793282-78a7-47df-8ea7-274d2eaacb88 |  | section | Formwork Set Up Checks
checkpoint-status | 46b80d32-56f7-47d8-b0b3-184e1f5d8dfc |  | checkpoint | Length/Width/Thickness/Cutouts/Diagonals
checkpoint-status | cd68ed2f-c6c4-4d08-a62f-44819ecc14bc |  | checkpoint | Edge Details & Rebates
checkpoint-status | 5fd46339-fa76-4ff7-ba6b-77b097d3ab45 |  | checkpoint | Inserts on MF (Weld plates, RB's, TIM's, Penetrations, DB Bottoms)
checkpoint-status | ef5a6a5a-baba-4028-ae86-ce4c936b2749 |  | checkpoint | MF roughening's
checkpoint-status | c30c2447-18e0-435f-8198-f62c68d51ed3 |  | checkpoint | Sides Straight & Magnets Fastened
checkpoint-status | b34a0ebe-6cf0-48ab-b397-7bf80351b3f6 |  | checkpoint | Mould Face Clean
checkpoint-group | 14d86442-9788-4f72-8cc7-c29d7a1c6dbf |  | section | Prepour Checks
checkpoint-status | 26aa39ed-6e1d-4a89-8f50-e37dfa55ef7c |  | checkpoint | Mould Cleaned & Oiled
checkpoint-status | e2a16b08-5a92-49c7-9acd-ce789f624ab5 |  | checkpoint | Check covers on all sides, MF and TF, openings
checkpoint-status | 1adb7770-8781-480d-be0a-fdfffe20ee6d |  | checkpoint | Starters (Size, Grade, Setout and Length)
checkpoint-status | 205fc51b-924a-4787-b7c2-aba1e51d78d9 |  | checkpoint | Inserts on TF (Weld plates, RB's, TIM's, Penetrations, DB's, Rebates)
checkpoint-status | a5082184-78d3-49b2-8b51-3dfffc4cfca6 |  | checkpoint | Lifters
checkpoint-status | ed6f8a12-bc44-4ca3-804f-2f4f640dd007 |  | checkpoint | Tie wire Trimmed
checkpoint-status | 8fadcc08-c318-4d9c-a1a0-66045cd8b266 |  | checkpoint | Panel fully clean
checkpoint-status | 1ea68154-bf2c-414c-a3b6-7298a792f74e |  | checkpoint | General Photos Attached
checkpoint-status | c07f8a24-1637-438e-a006-e193f868789e |  | checkpoint | Concrete Docket Attached
checkpoint-status | a16081a4-639a-4879-80c8-3c82bd9ba07e |  | checkpoint | Shop Drawing Checked Off (attach photo)
checkpoint-group | bc6f0511-8b4b-4148-a1e0-55db4725cef6 |  | section | Post Pour
checkpoint-status | 77e6891d-d01b-41f6-ac31-42950dee38c1 |  | checkpoint | Confirm formwork has not shifted during placing of concrete
checkpoint-status | 563a2c07-366b-4b26-abd7-5c2dd61e4eba |  | checkpoint | Face lifters placed in correct location
checkpoint-status | f33449ed-5710-4d19-88f5-dd2c1a94ff23 |  | checkpoint | Roughening Lines Correct
checkpoint-status | 96c3473a-05cd-4c00-8a3c-c60e7893926c |  | checkpoint | Ecotia2 Sealer AG Applied
checkpoint-group | d9fd0bd9-a41a-4848-8b0f-5b80c9f5bbec |  | section | Demould Inspection
checkpoint-status | 85d3228f-c615-4a37-bc15-cdcd93d1b390 |  | checkpoint | Demould Inspection complete
checkpoint-group | 1ac7df39-b0e2-47f7-bf67-380291fdea25 |  | section | Loading Out
checkpoint-status | b3224522-e9d6-413f-8bec-532013c48cb3 |  | checkpoint | Photo taken of Panel on Truck
checkpoint-status | bc981129-0f5d-4c15-9fe4-6578044baa95 |  | checkpoint | No remedial work required on site
checkpoint-group | 7e877226-431c-4527-828f-8e4a363f4830 |  | section | Test Results, Certificates and Documentation
checkpoint-status | ee10e996-9d09-4f54-951a-a1ccea6e8480 |  | checkpoint | Upload reinforcing detail sheets
checkpoint-status | 90120410-5501-4854-9965-85c343e0fc83 |  | checkpoint | Upload Photo of Reinforcing Stock Bundle Tags (Cast # Tracking)
checkpoint-status | 7deb5cba-6d88-4734-bd83-4eeb221d72b1 |  | checkpoint | Upload Concrete test results
checklist-sectioned | b6e1cc78-38d6-450e-b38f-de37e522f5e6 |  | checklist | Site Inspection - |  |  |  |  | Yes | H&S - Site Inspection | 94fa4023-6cb5-418b-b5c1-46a5e5b65bcb
checkpoint-group | fe34176a-3dad-4dba-86e1-d8be5310e248 |  | section | Details
checkpoint-status | 1a735914-433b-4457-a53c-6e3e0b88326d |  | checkpoint | Details Complete (pass once relevant details are recorded below)
text | 5b2dbe90-11d5-5877-b507-dac35b825a01 |  | textbox | Site/Location :
text | 0fd877a3-2926-5ecd-8894-05ebe9c4f080 |  | textbox | Name of Inspector :
checkpoint-group | 29fca58d-d7ac-4778-8681-471e5db97809 |  | section | Site Control
checkpoint-status | 377d8028-1024-4664-b1ec-c458965457e5 |  | checkpoint | Hazard Board and signage up-to-date
select | 063b5eb8-123f-53a2-9b0f-f98a8b3d3315 |  | dropdown | Priority | 1 - within 24 hours,2 - within 48 hours,3 - within 7 days,4 - no action required
checkpoint-status | 408526c5-523f-4030-8f08-918005e07467 |  | checkpoint | Environmental plan - issues
select | 182c3db6-051a-5475-b863-6e79ed6da2d5 |  | dropdown | Priority | 1 - within 24 hours,2 - within 48 hours,3 - within 7 days,4 - no action required
text | 002eb983-424b-5b46-bd3e-e64f9dd2f432 |  | textbox | Toolbox talk last date:
checkpoint-status | d7fcb59d-1ade-4e74-a05b-f65d3650de7c |  | checkpoint | Safety inductions for all on-site
select | d0d850d4-3da9-5c55-a079-b078ff5e1d86 |  | dropdown | Priority | 1 - within 24 hours,2 - within 48 hours,3 - within 7 days,4 - no action required
checkpoint-status | 623e3d2a-b82b-4603-85e5-ea523ba37a2d |  | checkpoint | Safety notice board current
select | 88dd1ae7-542d-5ea1-9a3e-c8b6975af0ad |  | dropdown | Priority | 1 - within 24 hours,2 - within 48 hours,3 - within 7 days,4 - no action required
checkpoint-group | d528d074-2525-40aa-8849-af3317e2da0f |  | section | Site Facilities
checkpoint-status | 5157ca8c-7348-4b43-bba0-b9d56cb4bfb2 |  | checkpoint | Offices clean, adequate & good lighting
select | 36524ecd-1a40-571f-871a-dedbcfcd612a |  | dropdown | Priority | 1 - within 24 hours,2 - within 48 hours,3 - within 7 days,4 - no action required
checkpoint-status | 2fea47de-bf7c-4111-b5d8-9f86755cb581 |  | checkpoint | Smoko sheds - clean, portable water
select | 1a70db69-5136-51bd-a2b8-23a212ad9d0d |  | dropdown | Priority | 1 - within 24 hours,2 - within 48 hours,3 - within 7 days,4 - no action required
checkpoint-status | df64bebe-53e6-40ca-96b4-ad83232a6f32 |  | checkpoint | Toilets - clean, washing water
select | f15f0b52-2ac7-5294-a163-487c4a8c8823 |  | dropdown | Priority | 1 - within 24 hours,2 - within 48 hours,3 - within 7 days,4 - no action required
checkpoint-status | 7f6d1f30-3977-4af6-a49c-71ca19b70c46 |  | checkpoint | Tool /equipment sheds adequate
select | 2e03b7df-2dcd-5075-b2a5-644e423e21ed |  | dropdown | Priority | 1 - within 24 hours,2 - within 48 hours,3 - within 7 days,4 - no action required
checkpoint-group | 08a1186a-80ab-4977-95ba-4846ac92c687 |  | section | General Site Tidiness and Access ways
checkpoint-status | 1b2612cd-280d-4359-875f-12627a7a4921 |  | checkpoint | Clear, safe access to work areas
select | 3a323564-823c-507c-accc-6912d6aede5d |  | dropdown | Priority | 1 - within 24 hours,2 - within 48 hours,3 - within 7 days,4 - no action required
checkpoint-status | f0b22b08-b8e9-4828-ac4a-94cdd35ff634 |  | checkpoint | Stairways and accessways clear
select | 476691ee-3c6e-5dd5-9d19-0b66b29b5aa2 |  | dropdown | Priority | 1 - within 24 hours,2 - within 48 hours,3 - within 7 days,4 - no action required
checkpoint-status | f5c67c18-1711-4f18-a57d-c16e7e8beefa |  | checkpoint | Hoardings /fence and gates secure
select | c4b758fe-f473-5114-9245-e1c72227e0d0 |  | dropdown | Priority | 1 - within 24 hours,2 - within 48 hours,3 - within 7 days,4 - no action required
checkpoint-status | f6fef515-2404-486b-b425-a17a1a54fdb7 |  | checkpoint | Loose materials secure from wind
select | 92763d62-fee6-51e3-a783-d875482f8a67 |  | dropdown | Priority | 1 - within 24 hours,2 - within 48 hours,3 - within 7 days,4 - no action required
checkpoint-group | 544667d8-0664-48b2-9dfa-aa4492389b68 |  | section | Personal Safety Equipment
checkpoint-status | 610d7698-ed1c-4f2f-b5a8-fcf5f76b1880 |  | checkpoint | Signage displayed and legible
select | 858bbc6a-ebc4-5ebd-8cf0-829a1bc9481b |  | dropdown | Priority | 1 - within 24 hours,2 - within 48 hours,3 - within 7 days,4 - no action required
checkpoint-status | c45110b6-5a09-465b-ad0e-f704e751372c |  | checkpoint | Hardhats being worn
select | da7c6a30-294c-5195-988c-5886b4452346 |  | dropdown | Priority | 1 - within 24 hours,2 - within 48 hours,3 - within 7 days,4 - no action required
checkpoint-status | e1b48a6a-8d12-436d-83ca-993b574e2a7d |  | checkpoint | Correct footwear being worn
select | 055b157e-34b1-5f2e-a92d-15ff65f50250 |  | dropdown | Priority | 1 - within 24 hours,2 - within 48 hours,3 - within 7 days,4 - no action required
checkpoint-status | 0dffea10-41a3-4b69-9f48-b7b8206f45cf |  | checkpoint | Glasses /ear muffs /vests /masks used
select | 7cf18d14-d7a4-5036-8687-6a1e2cd26737 |  | dropdown | Priority | 1 - within 24 hours,2 - within 48 hours,3 - within 7 days,4 - no action required
checkpoint-group | 53c65b9a-7480-4005-811c-57e99464aa3c |  | section | First Aid/Fire Prevention
checkpoint-status | c2cf5f6f-ba2b-4817-be95-b2db7d0ac9a0 |  | checkpoint | First Aid Box Available
select | d787074f-7d39-520f-86f0-7262c4ee0958 |  | dropdown | Priority | 1 - within 24 hours,2 - within 48 hours,3 - within 7 days,4 - no action required
checkpoint-status | a094fa6d-97cb-46f2-98cb-a414f6997bc8 |  | checkpoint | Accident register
select | 4bb629ab-f8c9-5542-b955-21047e67a3e6 |  | dropdown | Priority | 1 - within 24 hours,2 - within 48 hours,3 - within 7 days,4 - no action required
checkpoint-status | 42e9b261-5ee1-4d4f-ab87-3ef7179db0ca |  | checkpoint | Fire Extinguishers
boolean | 247fa1ea-cc98-58df-93ae-c1e69be1c58b |  | tickbox | Available
boolean | 6e6f548d-e121-5006-9ee4-1ef933075b65 |  | tickbox | Current (12mth)
boolean | ea5dc47b-5173-5fc4-a39e-7ea374023b7b |  | tickbox | Sufficient number
select | 45a7d9ef-a9dd-5ac4-b59b-0893aff8ad19 |  | dropdown | Priority | 1 - within 24 hours,2 - within 48 hours,3 - within 7 days,4 - no action required
checkpoint-status | 0c5ffbe9-343c-4d2b-9a87-57f8448844cb |  | checkpoint | Evacuation
boolean | 9f5a7559-5b65-54d6-91fd-bc7a6d1c3ce5 |  | tickbox | Procedure current
boolean | 56cf81e0-b351-576c-95d7-31fc03cc33e5 |  | tickbox | All emergencies incl
select | b826d418-3672-5488-9cf0-1d6e9274ae14 |  | dropdown | Priority | 1 - within 24 hours,2 - within 48 hours,3 - within 7 days,4 - no action required
checkpoint-group | cdfb8164-0f2f-40a4-bbdf-c3b182eb7e13 |  | section | Cranes/hoist/lifting equipment
checkpoint-status | 9faa3c83-912a-4dc8-b0f1-3ab8bc3e1571 |  | checkpoint | Proper lift assessment plan done
select | 92023dde-9ee8-5e4e-9d4f-7e63bd4076f3 |  | dropdown | Priority | 1 - within 24 hours,2 - within 48 hours,3 - within 7 days,4 - no action required
checkpoint-status | 5abb5361-2e9d-47f9-9790-c21233721719 |  | checkpoint | Crane certification current
select | da6e629c-565e-5c24-a9ad-fbc9e7d1f007 |  | dropdown | Priority | 1 - within 24 hours,2 - within 48 hours,3 - within 7 days,4 - no action required
checkpoint-status | f5f43df9-37d4-4857-9553-f91a9ff55374 |  | checkpoint | Slings/chains certified
select | 173d5ae9-b25b-5efe-95bd-77d119fc01ac |  | dropdown | Priority | 1 - within 24 hours,2 - within 48 hours,3 - within 7 days,4 - no action required
checkpoint-status | d0988357-43e0-4468-a700-917deaa23442 |  | checkpoint | Operator procedures in place
select | 2036f3c3-6123-531a-abea-a6c6bcec7896 |  | dropdown | Priority | 1 - within 24 hours,2 - within 48 hours,3 - within 7 days,4 - no action required
checkpoint-status | dc25b4f6-46aa-4803-a937-e2bebc410040 |  | checkpoint | Inspections being done
select | f8ac7bf5-2c04-5405-a5ff-2b644b298b18 |  | dropdown | Priority | 1 - within 24 hours,2 - within 48 hours,3 - within 7 days,4 - no action required
checkpoint-status | 663a7064-27de-4494-85f3-03e3078ae81f |  | checkpoint | Man cage available
select | 7d535bdd-27b4-5369-bfe9-7688ef7f0128 |  | dropdown | Priority | 1 - within 24 hours,2 - within 48 hours,3 - within 7 days,4 - no action required
checkpoint-status | 7c835db4-e117-48a0-a8a4-f443cc4ebd8a |  | checkpoint | Emergency plan in place
select | d7d1710e-4fe8-51e4-be75-49a94ac48470 |  | dropdown | Priority | 1 - within 24 hours,2 - within 48 hours,3 - within 7 days,4 - no action required
checkpoint-group | 5322b691-7e30-4bcb-8348-61c4d4fedb07 |  | section | Compressed air equipment
checkpoint-status | 092b3ea8-190c-445b-9879-0634e50b6ea6 |  | checkpoint | In good condition
select | e71ae597-1f65-5982-b392-1202394789c0 |  | dropdown | Priority | 1 - within 24 hours,2 - within 48 hours,3 - within 7 days,4 - no action required
checkpoint-status | 969d7e1a-1ab4-438a-810f-331fe5335421 |  | checkpoint | Appropriate guards fitted
select | 9c39c6cc-a2a2-5694-a298-98f353d2c452 |  | dropdown | Priority | 1 - within 24 hours,2 - within 48 hours,3 - within 7 days,4 - no action required
checkpoint-status | dad19a94-b251-46d2-b0e6-1a244513746a |  | checkpoint | Trained user
select | 4bd5162e-cedc-5c79-9973-fe3422281ab6 |  | dropdown | Priority | 1 - within 24 hours,2 - within 48 hours,3 - within 7 days,4 - no action required
checkpoint-group | a2a4cfdb-0bf3-4f17-af5d-6aae43454382 |  | section | Excavations
checkpoint-status | 4e22b5d0-d787-4890-8447-601315af5c1c |  | checkpoint | Correctly Shored
select | c2557407-9d6c-5c00-8f2f-7891f8af5294 |  | dropdown | Priority | 1 - within 24 hours,2 - within 48 hours,3 - within 7 days,4 - no action required
checkpoint-group | cc71a95a-8519-4ac8-bf00-e02a4868cf2c |  | section | Welding/gas cutting
checkpoint-status | f45517ec-d7ca-4261-a69b-1f79f26379b0 |  | checkpoint | Hot work permits being issued
select | 0d24559a-5ae1-5732-8322-666da2506951 |  | dropdown | Priority | 1 - within 24 hours,2 - within 48 hours,3 - within 7 days,4 - no action required
checkpoint-status | 214c6804-7120-4df9-bc5c-cea2a5e12aa2 |  | checkpoint | Fire extinguishers on hand
select | c09cc8c4-e243-5aab-a2f0-108f86b36cfd |  | dropdown | Priority | 1 - within 24 hours,2 - within 48 hours,3 - within 7 days,4 - no action required
checkpoint-status | d13f5307-0c55-42ac-9f3e-ab29e74d6642 |  | checkpoint | Operators using PPE
select | b512dd42-03c9-59a8-8fff-dbccdfbb62bf |  | dropdown | Priority | 1 - within 24 hours,2 - within 48 hours,3 - within 7 days,4 - no action required
checkpoint-group | 803cb3fd-7ad5-403c-8bbb-8b23932d9466 |  | section | Electrical Equipment
checkpoint-status | 66999216-6ad8-4b1d-bede-e72fe02e1dd6 |  | checkpoint | Main board lockable /weatherproof
select | 5c203056-3b25-52ab-836e-c88bd8abb6de |  | dropdown | Priority | 1 - within 24 hours,2 - within 48 hours,3 - within 7 days,4 - no action required
checkpoint-status | 076b7038-fea9-44f0-8555-aa58ec618b09 |  | checkpoint | Current tagged and damage-free leads
select | d29e889e-12ce-5944-9218-7f97e6a2d110 |  | dropdown | Priority | 1 - within 24 hours,2 - within 48 hours,3 - within 7 days,4 - no action required
checkpoint-status | 340866e7-bc8d-47cc-946e-7e17090ff236 |  | checkpoint | Current tagged plant
select | 4bbc42da-54ad-5b74-be45-c4cd15b3eecf |  | dropdown | Priority | 1 - within 24 hours,2 - within 48 hours,3 - within 7 days,4 - no action required
checkpoint-status | 5d70949d-0d97-4a2c-930c-7a664ce47c2c |  | checkpoint | Current tagged lifeguards
select | f2dbf471-906d-569a-9e8e-586a13922d13 |  | dropdown | Priority | 1 - within 24 hours,2 - within 48 hours,3 - within 7 days,4 - no action required
checkpoint-status | ffbd52e2-8c4c-4831-90e6-094476b4d0a1 |  | checkpoint | Leads safely placed
select | af124cd3-2af7-559d-966e-502880ab903c |  | dropdown | Priority | 1 - within 24 hours,2 - within 48 hours,3 - within 7 days,4 - no action required
checkpoint-status | dc3e3bf7-e655-4867-a3bd-2407a91bee4e |  | checkpoint | Equipment in good condition
select | 61bb8c43-9c2b-57d3-88c8-bf60e1048dee |  | dropdown | Priority | 1 - within 24 hours,2 - within 48 hours,3 - within 7 days,4 - no action required
checkpoint-status | 22993c8f-3cb0-40ea-88f6-8ca1cba5d03f |  | checkpoint | Appropriate guards on equipment
select | 7346136e-d1e5-50d7-863a-11086705c43b |  | dropdown | Priority | 1 - within 24 hours,2 - within 48 hours,3 - within 7 days,4 - no action required
checkpoint-status | 4108c047-d2df-4121-88d5-d983c437a5d9 |  | checkpoint | Adequate temporary lighting
select | aa7364ee-adbb-5118-8749-0a46828b8641 |  | dropdown | Priority | 1 - within 24 hours,2 - within 48 hours,3 - within 7 days,4 - no action required
checkpoint-group | f46383ba-67f0-460a-aa17-77cf48440e7d |  | section | Chemicals
checkpoint-status | 57f825de-cec6-48e4-a37d-d96cea2053e4 |  | checkpoint | Correctly stored
select | 9c2e251b-70d2-5ed8-97b6-1f0474a32639 |  | dropdown | Priority | 1 - within 24 hours,2 - within 48 hours,3 - within 7 days,4 - no action required
checkpoint-status | eeb60b4c-8a8a-4759-8dc4-85ad4beeabcd |  | checkpoint | Safety Data Sheet (SDS) available
select | 12321bae-2b48-56b8-a60c-0909de59bf0b |  | dropdown | Priority | 1 - within 24 hours,2 - within 48 hours,3 - within 7 days,4 - no action required
checkpoint-status | 6440ad6c-45e9-4fab-b3fe-7655a60d5f49 |  | checkpoint | Operators using PPE
select | 41529368-b53e-576c-babf-72df10324bcb |  | dropdown | Priority | 1 - within 24 hours,2 - within 48 hours,3 - within 7 days,4 - no action required
checkpoint-group | 3deb0128-56ad-49de-8e37-49b2e4890633 |  | section | Tools
checkpoint-status | 2ecb45a8-966c-4bc0-ba14-7ad2491dcb7c |  | checkpoint | PAT tool WoF current and secure
select | ff332128-642e-597c-9414-a5d9054cb1e7 |  | dropdown | Priority | 1 - within 24 hours,2 - within 48 hours,3 - within 7 days,4 - no action required
checkpoint-status | 739cb277-e6ba-4dfa-8a75-294a731df340 |  | checkpoint | Staff trained in tool use (SWPS)
select | 5363af0d-c523-55fa-a11f-bcbe17c85b6e |  | dropdown | Priority | 1 - within 24 hours,2 - within 48 hours,3 - within 7 days,4 - no action required
checkpoint-status | fd84efe8-2899-4c62-b9d7-1e4fd694c026 |  | checkpoint | PAT signage on site
select | fa6402ac-9dd3-5c25-97f3-8212e7086920 |  | dropdown | Priority | 1 - within 24 hours,2 - within 48 hours,3 - within 7 days,4 - no action required
checkpoint-group | 0ac42c46-1f1e-4f4f-8960-eba33a15916a |  | section | Ladders
checkpoint-status | 7719edd9-2f71-4ef0-8854-b3bda925371c |  | checkpoint | Good condition
select | 05c998cf-369d-5798-b061-fc3c21026698 |  | dropdown | Priority | 1 - within 24 hours,2 - within 48 hours,3 - within 7 days,4 - no action required
checkpoint-status | a6f34cec-f7b4-4ec7-969e-3bf403c07540 |  | checkpoint | Secured top and bottom
select | 08c27c45-1cae-5a5e-a736-f2a4ed4cf759 |  | dropdown | Priority | 1 - within 24 hours,2 - within 48 hours,3 - within 7 days,4 - no action required
checkpoint-status | aa11a8b9-2785-4ae4-bb0d-76e7a9a1e31f |  | checkpoint | Stays to step ladders
select | 8d77354d-2ff7-5fa5-9375-ba8af62c3dd0 |  | dropdown | Priority | 1 - within 24 hours,2 - within 48 hours,3 - within 7 days,4 - no action required
checkpoint-status | 7f62b756-01c9-4276-99d0-d8a349efee71 |  | checkpoint | Working 2 steps down
select | 3b76a35b-8969-53e7-be91-207b3a014263 |  | dropdown | Priority | 1 - within 24 hours,2 - within 48 hours,3 - within 7 days,4 - no action required
checkpoint-group | c7f10b9a-4ca6-44b9-9f3b-a71839fc1f51 |  | section | Fall Hazards
checkpoint-status | ae3aa013-44c4-4988-96ce-500ac592c003 |  | checkpoint | Fall Hazards
select | 7b4e8ae8-12f0-58d0-b357-0c41a6e62878 |  | dropdown | Priority | 1 - within 24 hours,2 - within 48 hours,3 - within 7 days,4 - no action required
checkpoint-status | db7f3cc2-25aa-4a2d-94af-878381334b35 |  | checkpoint | Floor openings
select | 87dc7682-ddc3-5fbd-9f88-c04023b62aeb |  | dropdown | Priority | 1 - within 24 hours,2 - within 48 hours,3 - within 7 days,4 - no action required
checkpoint-status | 421dec4f-ee69-47c6-b1cc-0a751021827d |  | checkpoint | Lift shafts
select | 312cd3e5-7ad8-5d7c-b7d0-f6eca3ce0ea0 |  | dropdown | Priority | 1 - within 24 hours,2 - within 48 hours,3 - within 7 days,4 - no action required
checkpoint-status | 4f3952f0-9ef2-46f2-b3d2-981933be82bb |  | checkpoint | Stairs
select | 0c58a6d9-95d8-5374-ba3c-6e35dde29f89 |  | dropdown | Priority | 1 - within 24 hours,2 - within 48 hours,3 - within 7 days,4 - no action required
checkpoint-status |  |  | checklist | PS1 required for casettes, engineer sign off |  |  |  |  | Yes | PS1 required for casettes, engineer sign off | 9c7f11c6-7e04-400e-bb30-eb2a07473089
checklist-sectioned |  |  | checklist | ITP0007 – Pavement Type 5 PT05 Proposed Crossover | itp |  |  |  | Yes | ITP0007 – Pavement Type 5 PT05 Proposed Crossover | 9fa51634-f5f6-4791-9fd0-a5fdb05dc599
checkpoint-group |  |  | section | 1. Subgrade
checkpoint-status |  |  | checkpoint | 1.1 - Test roll subgrade
label | 276f29b3-d28f-5c7c-b792-78af8e15b928 |  | note | METHOD - T
label | ebe7a31b-7062-52fd-889a-2d72c6daf8a0 |  | note | REFERENCE - S.D.X6
label | 6b90ecfa-fba6-5243-b636-f517c1cbc73e |  | note | CRITERIA - Subgrade to withstand test rolling NA according to S.D.X6
checkpoint-status |  |  | checkpoint | 1.2 - Testing of subgrade level
label | 8c9d79fe-ee43-5baf-9ea2-2e999fd4e322 |  | note | METHOD - T
label | 3ddb8c7f-9b86-5c54-a6b7-f13a22267b54 |  | note | REFERENCE - S.D.X6
label | d5023047-9be6-5ceb-a661-bb3395e2986a |  | note | CRITERIA - Subgrade Compaction NA according to S.D.X.10
label | a752179e-dee8-5912-9986-f9d93ba09648 |  | note | VALUE - NA
label | 7c7da973-11de-50c5-9576-6064f279076b |  | note | VALUE - Subgrade material – crushed rock / clay
checkpoint-status |  |  | checkpoint | 1.3 - Level of sub-grade
label | fbcbe0dd-4f14-57f3-9ccd-7018a64b6d90 |  | note | METHOD - M
label | b0336b39-27d4-5ec1-a52e-89b18e315e24 |  | note | REFERENCE - S.D.X6
label | 7b03d8d2-e095-5950-95f2-2653323b6e47 |  | note | CRITERIA - Earthworks shall be finished to conform to the levels, lines, grades and cross-sections specified or shown on the drawings
label | 82587903-8a41-5495-8c50-7b2f7dd12b3c |  | note | • Width: ± 50mm from right angles to the design line.
label | 9e11e834-a97a-5496-84b7-c8893af2508a |  | note | VALUE - {Value}
label | 8aaf8bd0-e86f-5619-9a1d-fbc4224a1f6f |  | note | • Level: mean deviation from design no more than +15 to -30mm, max. below the specified level
label | b554198f-8e68-5551-9851-81165f6405b1 |  | note | VALUE - {Value}
label | c9ad7847-9409-5eaf-8a0a-c2125de2ecfe |  | note | • Thickness: Not more than 15mm less than the specified thickness.
label | 0461e81b-9d7f-571c-bd6a-e47c1d041576 |  | note | VALUE - {Value}
label | 22b520aa-562d-5def-931f-2f331f4d39c2 |  | note | • Shape: No point on the surface of the pavement layer shall vary by more than 8mm from a 3m straight edge or 10mm from a 6m straight edge.
label | e23c6afc-cc1d-5cd6-ac36-eb6be2ae78f4 |  | note | VALUE - {Value}
checkpoint-group |  |  | section | 2. Base Layer
checkpoint-status |  |  | checkpoint | 2.1 - Compaction
label | b3a16c95-35a8-5156-927d-e8a420136a74 |  | note | METHOD - T
label | 04478094-d89e-53b2-b4c2-e1fc79c48ae6 |  | note | REFERENCE - S.D.X6
label | 3264f832-41a4-52c1-8cb2-95da56282b1f |  | note | CRITERIA - No compaction testing required for subgrade according to S.D.X10
label | 3bb05d37-ae98-5a96-8b3d-22aa34e8fa1f |  | note | VALUE - NA
checkpoint-status |  |  | checkpoint | 2.2 - Conformity with drawings -
label | 9bc8cbec-07a0-5144-a210-e3b93f7b88ae |  | note | METHOD - V
label | c52b414d-153a-54ff-a7b1-f60581d34a49 |  | note | REFERENCE - S.D.X6
label | 7af267b9-470a-5b07-a0d4-93f14f012114 |  | note | CRITERIA - Material: 75MM THICK CLASS 3 20MM FINE CRUSHED CONCRETE RECYCLED
label | 0f5f44b2-6b46-5133-9c61-2fe8ea273908 |  | note | VALUE - 75MM THICK CLASS 3 20MM FINE CRUSHED ROCK
label | efb7121d-66ca-5ab1-9f8b-a19ae429faa3 |  | note | • Thickness: Not more or less than the specified thickness. 75MM
label | a2c60d8d-e961-52b9-826b-6d6df3170502 |  | note | VALUE - 75MM
label | 85d14e7e-1049-5ce6-83e3-ebcffc62944d |  | note | • Width: +/- 50mm from right angles to the design line.
label | 303c9160-96d5-5256-8276-b97646d09f62 |  | note | VALUE - {Value}
label | 88e5a4b8-f74b-5469-bc97-ffd66386ea69 |  | note | • Level: Mean deviation from design no more than +6 to -10mm, max. standard deviation 10.
label | 0d3215bf-fb7d-53d2-9949-789e21e08115 |  | note | VALUE - {Value}
label | 716dc313-cae8-5140-b7ea-83655ac0462b |  | note | • Shape: No point on the surface of the pavement layer shall vary by more than 8mm from a 3m straight edge or 10mm from a 6m straight edge.
label | a330906b-a9b5-5287-81c2-6179804c6cf6 |  | note | VALUE - {Value}
checkpoint-group |  |  | section | 3. Concrete Layer
checkpoint-status |  |  | checkpoint | 3.1 - Concrete Pour
label | 758fad7d-98b1-59e1-9f51-bd4ff27e63a7 |  | note | METHOD - T
label | bb0813ac-bb10-56ec-9b34-cd6a913732ce |  | note | REFERENCE - S.D.X6
label | c87051a5-12b2-5aa3-8690-5c07f4555600 |  | note | CRITERIA - Concrete pour 32Mpa 14mm aggregate 80mm slump – 200mm thick, with dowelled expansion joints every 12 meter max centres.
label | ed40b071-dbae-507b-a6ff-bb9d8756468b |  | note | • Saw cut / tools joints every 1.5 max centres each way.
label | bc0a7666-eea9-5d14-899b-9e83a285a3d3 |  | note | • No Colour oxide as specified by council inspection team to best match environment and existing local infrastructure
checkpoint-group |  |  | section | Reinforcement
checkpoint-status |  |  | checkpoint | 1.1 - Nominal cover of 40mm cover top and bottom unless noted otherwise
label | 63d62bf6-9838-5e17-b855-7eb573cf8f50 |  | note | METHOD - V
label | 2ebf9603-4fb3-5bcd-ae73-790a5258f749 |  | note | REFERENCE - S.D.X6
label | 407854ca-ef51-58ee-be46-407ca75ae38f |  | note | CRITERIA - Check cover requirements as per IFC drawings & concrete specification document.
label | 65649086-b686-5520-b65d-b8c7f14d571b |  | note | VALUE - {Value}
checkpoint-status |  |  | checkpoint | 1.2 - Size, spacing & location
label | fe2959e3-f32e-51d5-a08c-b3b5246f7829 |  | note | METHOD - V
label | 5d317768-6e28-5190-b026-4b52fd618ba7 |  | note | REFERENCE - S.D.X6
label | dc23363d-1b00-5a24-b77c-11619945dd3b |  | note | CRITERIA - X2 layers of SL62 – 40mm top and bottom
label | 9f262561-6dce-51bc-bf0b-d7fed8bcf8cc |  | note | • Dowel placement as per S.D.X6
label | e5a8f5b2-494c-5b0f-97d0-5cc9dc8d238c |  | note | VALUE - {Value}
checkpoint-status |  |  | checkpoint | 1.3 - Rigidity
label | 2407b870-926d-5039-8d61-a7a35c91c8f3 |  | note | REFERENCE - S.D.X6
label | 03db9269-c36a-5ad1-8421-9a1b115a946b |  | note | CRITERIA - Reinforcement is adequately tied to prevent movement during pouring. Fixing to be as per standard.
label | 8be4573a-2bd5-5400-b3af-41fcd7756c0c |  | note | VALUE - {Value}
checkpoint-status |  |  | checkpoint | 1.4 - Visual check
label | 64bf62b6-03e2-5ef1-b7b7-1cdd30c9140d |  | note | REFERENCE - S.D.X6
label | 8ccbf7b3-dcf0-53a0-84a0-f303a0b170c2 |  | note | CRITERIA - Reinforcement as per IFC drawings
label | 63286599-4834-5a6c-9647-0d3ea69c3d2b |  | note | VALUE - {Value}
checkpoint-group |  |  | section | Concrete Properties
checkpoint-status |  |  | checkpoint | Concrete properties:
text | 1c8de74b-ded8-5877-82bb-7c23c20fc19a |  | textbox | Concrete mix:
text | c69d327f-b711-5c3b-9976-4657e032d22e |  | textbox | Supplier:
select | fc532597-cea9-5077-b3b3-6db03385d26d |  | dropdown | Testing required to AS1379 | Yes,No,N/A
text | 62fd4225-1a22-5021-82d7-7de80d80d4ee |  | textbox | Concrete specification document:
select | 003d0f89-38ea-54ad-816c-7a78c7e91889 |  | dropdown | Mix Design Approved | Yes,No,N/A
text | d2b7d441-935f-5783-9c12-bc46333215bd |  | textbox | Approved By:
select | dc61e701-b934-520d-b652-9c915a011117 |  | dropdown | Method of Pour: | Line Pump,Boom Pump,Kibble,Chute,Tremie
checkpoint-group |  |  | section | Final Sign Off
checkpoint-status |  |  | checkpoint | Appia Foreman
text | 5b5e033f-a957-5dc3-825d-40c791db290e |  | textbox | Name:
text | fb808538-c2c8-5606-841f-ea0107212984 |  | textbox | Date Completed:
holdpoint |  |  | signoff | Signature
checkpoint-status |  |  | checkpoint | Appia Engineer
text | 96df92cf-ea4e-52b2-8b03-e0f9372c1c1e |  | textbox | Name:
text | 0c076aee-7864-5591-bf3c-6c8df1c5ddbc |  | textbox | Date Completed:
holdpoint |  |  | signoff | Signature
checkpoint-status |  |  | checkpoint | Client Rep.
text | 6bb068d1-23cf-5d86-8ca1-d7f4c638775f |  | textbox | Name:
text | 33548258-53d7-5b7f-ba53-4a03b22d1d67 |  | textbox | Date Completed:
holdpoint |  |  | signoff | Signature
checkpoint-status |  |  | checkpoint | Other Party {Company}
text | 69fc2154-67ea-585f-9e83-bdaaa82a5662 |  | textbox | Name:
text | e82e4a3c-b2c7-5bee-9e7c-e3e7d003348f |  | textbox | Date Completed:
holdpoint |  |  | signoff | Signature
checkpoint-group |  |  | section | Post pour
checkpoint-status |  |  | checkpoint | 4.1 - Curing
label | fff5f4cb-2a3d-5c40-8c9e-5d29bebb8150 |  | note | METHOD - V
label | 6f29653a-9888-5502-82d3-abf6dff39fa2 |  | note | REFERENCE - {Dwg. Number}
label | d6563dad-36c8-5eb1-b7a9-92aab48436b3 |  | note | CRITERIA - Curing carried out as per IFC drawings / concrete specification
label | 32af2333-88aa-5d56-8676-63adf062ce7f |  | note | VALUE - {Value}
checkpoint-status |  |  | checkpoint | 4.2 - Formwork stripped
label | 06dc49a9-afd2-57f6-a1ac-d72f1fefda7f |  | note | METHOD - V
label | d0f9abf6-18d5-5c10-8d66-985251b43c88 |  | note | REFERENCE - {Dwg. Number}
label | 3e1bad6c-6f14-5138-8c03-25434ff4e925 |  | note | CRITERIA - Formwork stripped in accordance with specified times on IFC drawings / specifications
label | a0d59aa1-2ccc-576a-9d3c-491639d75ad3 |  | note | VALUE - {Value}
checkpoint-status |  |  | checkpoint | 4.3 - Surface defect repair
label | 26713355-9b81-5e87-8849-8c8515e6b0f2 |  | note | METHOD - V
label | ebd29c29-6f5e-5b87-bb4c-94821c4c6cc7 |  | note | CRITERIA - Repair grout to be higher strength than substrate concrete
label | 446e2af9-2740-5850-a8d8-257f1f0fa1cb |  | note | VALUE - {Value}
checkpoint-status |  |  | checkpoint | 4.4 - All areas are clean from slurry
label | 323758ec-35de-5059-885e-e870e4bbcd0a |  | note | METHOD - V
label | 471539b7-d974-58ff-a7ec-a7fa5c2af430 |  | note | CRITERIA - Surfaces to be cleaned after pour if required
label | b823cc86-c259-57cf-bcbe-0920db4e6498 |  | note | VALUE - {Value}
checklist-sectioned | 35f1f27f-e346-4dc1-81b5-2773516cebd6 |  | checklist | Site Inspection Checklist |  |  |  |  | Yes | Site Inspection Checklist | a092a9c0-ad1d-46cc-956e-856ef4a0ca8e
checkpoint-group | 9a9f139d-d60a-4e4b-879e-a5aabe1f40b6 |  | section | Site Control
checkpoint-status | 1bbec4c5-8bd9-4923-9e0e-089604e6d063 |  | checkpoint | Hazard Board and signage up-to-date
checkpoint-status | 314a8458-bb96-4fb6-8fd4-9bf5c76a7db8 |  | checkpoint | Environmental plan - issues
text | 43e9c6b1-29ca-554d-9100-80a0fcdabe54 |  | textbox | Toolbox talk last date:
checkpoint-status | 752eed7a-c760-4c32-94f4-9827d9ce3f00 |  | checkpoint | Safety inductions for all on-site
checkpoint-status | 6475c431-6e65-4472-80bb-d59db10a6070 |  | checkpoint | Safety notice board current
checkpoint-status | a3e410a9-02a5-41c3-a432-6fd6e45671c6 |  | checkpoint | Task Analysis up to date
checkpoint-status | 4d91bfbb-90cb-4242-be49-f82fe331fa91 |  | checkpoint | Procedures in Task Analysis being followed
checkpoint-group | 77f2d274-ca4a-4910-aff6-b54f1a52b30c |  | section | Site Facilities
checkpoint-status | 3af4fdc5-8bf9-420f-b8d0-aa79848db267 |  | checkpoint | Offices clean, adequate & good lighting
checkpoint-status | e0e190d8-0d7b-4019-b102-1f4e0bf6cec0 |  | checkpoint | Smoko sheds - clean, portable water
checkpoint-status | 7d3d41a9-61ef-4c20-ac2c-82b6a5bc2b31 |  | checkpoint | Toilets - clean, washing water
checkpoint-status | 9dcb0592-3b9a-474d-9f10-7a4ff8583e59 |  | checkpoint | Tool /equipment sheds adequate
checkpoint-group | b41ea508-b27c-4a6f-9af0-e41a67b187a2 |  | section | General Site Tidiness and Access ways
checkpoint-status | cbafccb7-be51-41e7-98dd-f8d2dfc7e3e1 |  | checkpoint | Clear, safe access to work areas
checkpoint-status | 28d917cb-856c-411d-afca-da93558209b9 |  | checkpoint | Stairways and accessways clear
checkpoint-status | cbd243bf-a4f3-4189-9bc6-2bcea6fd62d4 |  | checkpoint | Hoardings /fence and gates secure
checkpoint-status | 9c28065a-6a8a-4504-ad72-ec9ea783aa7f |  | checkpoint | Loose materials secure from wind
checkpoint-group | 82259237-dcf5-4ed9-872d-6eebb6d50e4c |  | section | Notice of Delay/Damage
checkpoint-status | 33dde58b-74e8-42ab-98c3-bc56ac1f3654 |  | checkpoint | Notice of Delay/Damage
text | b74d5aed-cf55-54a5-abef-398b177dbb26 |  | textbox | Reference Point
text | da8a254c-831e-51c8-9e3c-a99410ea081f |  | textbox | Description
holdpoint | ea9b56fa-8271-4bdf-bbfc-c9b274cef3af |  | signoff | Request Review / Send for Acknowledgement
checkpoint-status | 596b073e-5022-4159-b77b-0d6ad7f31408 |  | checkpoint | Delay/Damage Acknowledged
checkpoint-group | 25765476-c8b5-4664-8367-3d07f9e36641 |  | section | Personal Safety Equipment
checkpoint-status | 339f8635-c068-4640-bdf8-1104dc27845b |  | checkpoint | Signage displayed and legible
checkpoint-status | b0b54ce1-628c-48a8-bdb0-8f42526c3b7d |  | checkpoint | Hardhats being worn
checkpoint-status | 2c0d09eb-9d21-4dc8-8ed3-dc8bcea42f0f |  | checkpoint | Correct footwear being worn
checkpoint-status | 6a9304ab-aad5-4208-b33f-81729a207c91 |  | checkpoint | Glasses /gloves /ear muffs /vests /masks used
checkpoint-group | 61421072-a4b8-40fb-a855-59c6c3a9a522 |  | section | First Aid/Fire Prevention
checkpoint-status | 3595cbff-b720-4be7-b5b1-8ae664f50f43 |  | checkpoint | First Aid Box Available
checkpoint-status | 667bfed9-cf4f-4e39-a70b-4a009dd2f263 |  | checkpoint | Accident register
checkpoint-status | 3571208a-80d3-4454-8347-467bc510f7a0 |  | checkpoint | Fire Extinguishers
boolean | c72b3d94-38cb-586f-b43a-1a7ae86a0425 |  | tickbox | Available
boolean | f8b34ed6-0738-5ba5-a41e-90812d9aa216 |  | tickbox | Current (12mth)
boolean | 5d5985a4-5859-5670-9942-dd040b10056a |  | tickbox | Sufficient number
checkpoint-status | 19beba92-5e1d-41f4-9df7-ff7f35769cae |  | checkpoint | Evacuation
boolean | 2a33c313-f8ad-5a4b-ab6c-0dc424a760b3 |  | tickbox | Procedure current
boolean | 7c432c14-05a1-5d20-84f5-fbcbdae7761b |  | tickbox | All emergencies incl
checkpoint-group | 077be81a-d79f-44b9-a13f-28b90fadb7a2 |  | section | Cranes/hoist/lifting equipment
checkpoint-status | bb46e3e6-7334-4c55-9add-7973e2ead9c2 |  | checkpoint | Proper lift assessment plan done
checkpoint-status | 67f2463d-96d4-46d5-8812-cc78b11e66de |  | checkpoint | Crane certification current
checkpoint-status | b9dd6e52-f60c-4a95-a763-c8aeda5e646f |  | checkpoint | Slings/chains certified
checkpoint-status | e636da9f-a41d-47d2-aaa9-36e37c6fe429 |  | checkpoint | Operator procedures in place
checkpoint-status | 8f4c43fa-df2f-4113-98b3-b24f77ef16b3 |  | checkpoint | Inspections being done
checkpoint-status | 53ba29ab-8669-4018-bfc0-ce47f2111375 |  | checkpoint | Man cage available
checkpoint-status | 73c2bb69-b01a-4b19-b442-47153c54a690 |  | checkpoint | Emergency plan in place
checkpoint-group | dbb789e2-a9df-48f8-acff-33cf9f1a4c99 |  | section | Compressed air equipment
checkpoint-status | e44a2ab7-4528-4728-a7d5-b45f496428c8 |  | checkpoint | In good condition
checkpoint-status | e5adfcf9-7195-4236-8c87-574baeb197f2 |  | checkpoint | Appropriate guards fitted
checkpoint-status | c0e4adca-d8db-4ac8-94ab-643f137c5fde |  | checkpoint | Trained user
checkpoint-group | ba1f494d-a368-47d7-ac1b-007338211588 |  | section | Excavations
checkpoint-status | 2f98a99c-9a54-4d17-b075-8376adf88f72 |  | checkpoint | Correctly Shored
checkpoint-group | 5dbe9534-bf65-4ba7-8ea2-9494b0db44cf |  | section | Hot Works
checkpoint-status | b8386b58-4ca9-4b06-8c5b-2ffae31d6347 |  | checkpoint | Hot work permits being issued
checkpoint-status | 715eb074-b5d6-4e1e-ae19-289528fad4de |  | checkpoint | Fire extinguishers on hand
checkpoint-status | 6e97e8d8-ae0a-4567-9a8d-8a538806db13 |  | checkpoint | Operators using PPE
checkpoint-group | 8012ba48-f575-49ee-bffc-6fb482303c8f |  | section | Electrical Equipment
checkpoint-status | 6cc97e94-bb26-4a50-a7fd-628ee9dd7792 |  | checkpoint | Main board lockable /weatherproof
checkpoint-status | f24e798d-4706-4fcb-a47b-ae5f3ff622d7 |  | checkpoint | Current tagged and damage-free leads
checkpoint-status | d27801ca-cc25-4f2d-b5e3-126619585040 |  | checkpoint | Current tagged plant
checkpoint-status | 866f1a6c-99c6-4704-99de-f4655f641f33 |  | checkpoint | Current tagged lifeguards
checkpoint-status | 6eaf8282-cc35-479c-9b6e-f3f7eceed09a |  | checkpoint | Leads safely placed
checkpoint-status | 6fa10c4f-8643-4f63-96d5-e556852db0a6 |  | checkpoint | Equipment in good condition
checkpoint-status | 930a7fd1-6d58-4075-9d59-36a4c93b08ab |  | checkpoint | Appropriate guards on equipment
checkpoint-status | 2c98fb97-7fe1-449b-b66e-7e7f39da37ab |  | checkpoint | Adequate temporary lighting
checkpoint-group | 04c07add-61ee-4f4a-aa5f-d9ae552d4fbf |  | section | Chemicals
checkpoint-status | c1f78ac2-d115-4cd1-9e7b-2fee04ad6819 |  | checkpoint | Correctly stored
checkpoint-status | ccb4dbb7-b309-4764-bbfe-78736ca379b9 |  | checkpoint | Safety Data Sheet (SDS) available
checkpoint-status | 157a1653-acfb-484f-b959-ee05b1161591 |  | checkpoint | Operators using PPE
checkpoint-group | ddbebd5d-b642-4b2d-8f67-0690d1afd9a3 |  | section | Tools
checkpoint-status | 88ddf763-c087-4307-8c7e-083bee4b44d7 |  | checkpoint | PAT tool WoF current and secure
checkpoint-status | be44890f-daca-4513-b9be-b206e16e6e81 |  | checkpoint | Staff trained in tool use (SWPS)
checkpoint-status | 000a2757-1b6e-4a65-a9f7-74f941e96191 |  | checkpoint | PAT signage on site
checkpoint-group | e477ea3c-0ead-4303-8e89-6771b1da8826 |  | section | Scaffolding
checkpoint-status | 07c9abe6-954f-495b-9200-4f5766ea90b0 |  | checkpoint | Notifiable weekly Scaftag/current
checkpoint-status | c964275d-2497-4531-8c22-b07de1b7768e |  | checkpoint | Handrails/mid-rails
checkpoint-status | 592d5ac3-3e74-41cc-b4a1-1ec6cdb3e3a3 |  | checkpoint | Toe boards
checkpoint-status | 3dfb79dc-55d7-4539-b5fe-189f5a7c711d |  | checkpoint | Platforms
checkpoint-status | 67a20a98-24b1-440d-ad7b-3f23c94ea272 |  | checkpoint | Ladders/stairs
checkpoint-status | 1a5965ca-4f4f-4a8f-bc1f-544e10d2dd80 |  | checkpoint | Base sound
checkpoint-status | 5169d62e-d35d-45b6-b949-a1d116aff6c7 |  | checkpoint | Work platforms clear
checkpoint-status | 66794e52-7b9e-44c3-87d2-186f4b061c88 |  | checkpoint | Platforms trip free
checkpoint-status | 838ca5ea-bd3e-4ee9-b1a2-a324b38a6bf1 |  | checkpoint | Planks tied down
checkpoint-status | a51519c1-aa1f-4782-af56-f5daf3574622 |  | checkpoint | Headroom clear
checkpoint-status | 573672d9-97a4-489e-8d33-e43841fd8839 |  | checkpoint | Ties/bracing adequate
checkpoint-group | 8c56fac7-298a-4762-9e67-3240894d2101 |  | section | Ladders
checkpoint-status | 5ac1bee5-5208-46ae-84e0-96be1f0b91bc |  | checkpoint | Good condition
checkpoint-status | 16b14e33-27bd-492a-8d99-e51a43ddd4ca |  | checkpoint | Secured top and bottom
checkpoint-status | 4384914f-81e2-47d7-9e34-1cdb164423d8 |  | checkpoint | Stays to step ladders
checkpoint-status | da8f16dd-a42c-4eb8-81b9-813965e90fc9 |  | checkpoint | Working 2 steps down
checkpoint-group | 77f1e04e-39ff-47a8-81a3-d11482c3b7e3 |  | section | Fall Hazards
checkpoint-status | c387e6c1-8b83-467f-a5b3-bc15cb3e9197 |  | checkpoint | Fall Hazards
checkpoint-status | c5e2d05e-66fb-45ae-8925-c693d2f2ebd6 |  | checkpoint | Floor openings
checkpoint-status | 0b38c117-3386-4ff2-99e5-784ace1cb32d |  | checkpoint | Lift shafts
checkpoint-status | d24c70bd-414e-4b9b-a2d3-4a188230e77c |  | checkpoint | Stairs
checkpoint-group | 12cbd628-8ee5-4027-8ffb-73cb2b889efc |  | section | EWP Checklist
checkpoint-status | c08d8a92-71b1-481c-b97f-f787ddce66af |  | checkpoint | All below items closed out
text | 0062b7dc-4052-50a5-a745-38434497f30c |  | textbox | Team member to "pass " once satisfied all below items have been addressed
checkpoint-status | f5e03846-7474-4ee8-bc01-a3f040db51da |  | checkpoint | EWP check # 1
checkpoint-status | a8f9422b-4253-4baf-99f1-5ce8037e4f31 |  | checkpoint | Logbook Current
text | f45f4601-fed2-5713-b315-d3de170886c0 |  | textbox | Date of last logbook signature
checkpoint-status | d0587170-e610-4793-8af7-d95263d6764c |  | checkpoint | Machine cert current (six months )
checkpoint-status | 2e098a53-8e67-4766-86d5-1e86e913ceda |  | checkpoint | If in use is it being used correctly
checkpoint-status | 1ed55555-0298-45bc-b7df-207d6ccc814e |  | checkpoint | If outside is it rated correctly
checkpoint-status | fe3792ad-473e-4a44-ac09-0485259d5534 |  | checkpoint | Is Correct PPE being used/harness/lanyard
checkpoint-status | 1d517f17-959a-4f8b-ae54-f040e81434e6 |  | checkpoint | If being used are the operators competent
text | 83f97f8f-fa38-5fd6-9c55-44ace65854ec |  | textbox | Action/allocated to
checkpoint-status | 8aa4542c-4cd3-471e-9367-4a336aca5f71 |  | checkpoint | Action completed
checklist-flat |  |  | checklist | Concrete Delivery Checklist |  |  |  |  | Yes | Concrete Delivery Checklist | a540626f-2b39-431b-bb32-a54b55d9457e
checkpoint-no-status |  |  | checkpoint | Details
text | e7c1ce41-08af-50d4-bcee-5d427243120a |  | textbox | Concrete Docket Number
text | 1f7cef6c-e5c8-5b7e-b006-1043bc5332db |  | textbox | Pour Date
text | ca9c449d-7a6f-5107-85a0-906642d4cf36 |  | textbox | Time Batched
text | 801783ae-5f4d-5dcc-9469-3c6511d8cfd4 |  | textbox | Load M3
checkpoint-status |  |  | checkpoint | Picture of Concrete Docket
checkpoint-status |  |  | checkpoint | Load size match order sheet
checkpoint-status |  |  | checkpoint | Mix type match the order sheet
checkpoint-status |  |  | checkpoint | Mix color match the order sheet
checkpoint-status |  |  | checkpoint | MPa match the order sheet
text | 20c3670a-b113-5976-9b76-4aef2b4b3700 |  | textbox | Concrete Strength |  |  | MPa
checkpoint-status |  |  | checkpoint | Spread / slump within range
text | 8aed7898-09fb-55ec-914f-9269ced87ebc |  | textbox | Spread / Slump in mm |  |  | mm
checkpoint-status |  |  | checkpoint | Water Added (N/A if no)
text | a3bdbd4b-d552-57f6-ad42-b3db35ba53f4 |  | textbox | Quantity of water added
checkpoint-status |  |  | checkpoint | Concrete test taken (N/A if no)
checkpoint-status |  |  | checkpoint | Picture of spread check before dispatch
checkpoint-status |  |  | checkpoint | Inspector sign off attached below
checklist-flat |  | checklist-flat has incorrect meta.stepType holdpoint | checklist | Request Builder Signoff |  |  |  |  | Yes | Request Builder Signoff | a5fd595a-6d0b-4c15-a944-c48ad8450bea
checklist-flat |  |  | checklist | Checklist 2 |  |  |  |  | Yes | Checklist 2 | a6fb5485-c6b0-46fb-ad72-d83fbd71aad5
checkpoint-status |  |  | checkpoint | blah blah blah
checklist-flat | 032f7074-6d02-4531-8790-3e4dc3f47477 |  | checklist | Carpet & Vinyl Installation |  |  |  |  | Yes | Carpet & Vinyl Installation Checklist | a716cc0f-1f04-48e3-ace9-d50cd260a1e9
checkpoint-status | 0295d1bd-f46f-414e-af3d-50d3de2ce02e |  | checkpoint | Safety & Environmental Inspection Details
select | 5eb8025e-71ac-55ff-af3b-5f603bc938f1 |  | dropdown | Installer Involved | Allan,Rikki,Other (specify below)
text | d11930aa-d838-5bde-a81d-db0f0084ca25 |  | textbox | Other (if applicable):
select | 01c87d59-bf13-57d1-b0e2-0cd7522b632a |  | dropdown | Name of Inspector | Nicole,Allan
text | 40d27a37-2f32-5664-b3a0-c54dd0d66107 |  | textbox | Completion Date
text | 6b03ab7e-1c2e-5ed0-909f-7c7f114fec9d |  | textbox | Inspection Date
label | f8ab6b3f-24b6-587d-9c94-01bb8524913a |  | note | – Photographs of completed areas are mandatory.
label | 0de7cc3d-ffaa-5be1-b09a-7850fa637768 |  | note | – This report must be forwarded to the group Whats App immediately on completion.
checkpoint-status | 7530278f-7b4f-4ae9-b230-4da6f37fb9e1 |  | checkpoint | 1.0 Correct type and colour of carpet/vinyl is installed as per specification.
checkpoint-status | b3004297-0386-409f-aba2-b9224eb00101 |  | checkpoint | 2.0 Correct underlay is installed as per specification.
checkpoint-status | 7ee2bdac-6a64-4248-aa50-ddb0c058f4a7 |  | checkpoint | 3.0 Carpet/vinyl direction is correct.
checkpoint-status | eefa864a-bb2c-4792-9b40-33d6bbe82ce2 |  | checkpoint | 4.0 Carpet/vinyl is damage and defect free.
checkpoint-status | 46fa5a5d-6fbc-4c0f-8e8b-ff2ab1292554 |  | checkpoint | 5.0 Carpet installed by Powerstretcher and perimeter secured properly.
checkpoint-status | 147911bb-632d-49b7-85c9-a1715e9e5f8c |  | checkpoint | 6.0 All transition trims are fitted and welding complete.
checkpoint-status | 05aafc86-7408-4b00-b30b-d2d6cc0e61a2 |  | checkpoint | 7.0 Areas are fully complete.
checkpoint-status | 697cfd72-c59f-4e5f-85ef-86d093b69415 |  | checkpoint | 8.0 Floor is ready to receive protection.
checkpoint-status | 44591698-99c7-4965-a073-09db127fd580 |  | checkpoint | 9.0 Protection installed.
checkpoint-status | 655ab29e-cf38-4317-bb67-6c3bb48d7077 |  | checkpoint | 10.0 All rubbish is removed and put in bins.
checkpoint-status | d36ce14e-98f0-47c8-a328-fc9ca6989a1d |  | checkpoint | 11.0 All allocated offcuts moved and stored to correct room and back measured and Jared has been informed.
checkpoint-status | d7c998a8-a672-42c9-9d5c-12b4b6ea25ce |  | checkpoint | 12.0 No damage to skirting or surrounding surfaces (provide photos and comment if there is any damage).
checkpoint-status | bbe825c9-130e-4a84-8ed7-7dab56187874 |  | checkpoint | 13.0 No change in scope of works (from Site Manager or others).
checkpoint-no-status | 56b563e7-414c-446e-b296-dab3865bb7a8 |  | checkpoint | 14.0 Comments
checklist-sectioned |  |  | checklist | Pile As-Builts |  |  |  |  | Yes | Pile As-Builts | a7e0aa8d-a376-4995-a26c-eb64614efcdf
checkpoint-group |  |  | section | Piles 1-20
checkpoint-no-status |  |  | checkpoint | Pile 1 Details
text | 143a64db-9d13-547c-ac1d-b0a8ad67b9d3 |  | textbox | Ground RL Level
text | 20e4cb18-de07-50da-bb9b-e12cafd498d5 |  | textbox | Drill Depth
text | 11b502dd-9df1-54dd-b122-777cac5ecfd7 |  | textbox | Date Poured
checkpoint-no-status |  |  | checkpoint | Pile 2 Details
text | fa5cd117-b7c4-573f-9009-aac59e364ab3 |  | textbox | Ground RL Level
text | 93914750-da26-59ce-800e-83b7c0f02a79 |  | textbox | Drill Depth
text | 1756a1b8-c110-5686-be64-380f0b559793 |  | textbox | Date Poured
checkpoint-no-status |  |  | checkpoint | Pile 3 Details
text | d5610d8f-034a-5e40-b628-e4c343e1a50b |  | textbox | Ground RL Level
text | 8c98c45d-27fc-543b-ae72-1a7639e6072d |  | textbox | Drill Depth
text | 343cd797-1bf9-50d2-a158-4cb6b30d7200 |  | textbox | Date Poured
checkpoint-no-status |  |  | checkpoint | Pile 4 Details
text | 8b9c4586-0fa9-5a36-9ad3-a0d82fa4d611 |  | textbox | Ground RL Level
text | f4725b58-acde-5cdb-8e2a-eb298a661f37 |  | textbox | Drill Depth
text | 53ceffa5-79c9-5ab2-9ee0-b4f74e0d42bd |  | textbox | Date Poured
checkpoint-no-status |  |  | checkpoint | Pile 5 Details
text | 3e6d81f1-c6e2-59ed-921b-eef3612f233b |  | textbox | Ground RL Level
text | dba325b9-5d1a-583f-ba98-1bf1620d71f5 |  | textbox | Drill Depth
text | a080a7bb-fc76-5a78-a400-f4c9798dab0a |  | textbox | Date Poured
checkpoint-no-status |  |  | checkpoint | Pile 6 Details
text | 70843d81-479a-5058-b430-466f49ffd43e |  | textbox | Ground RL Level
text | f255214a-97eb-5c4e-8e15-8852d4b76c55 |  | textbox | Drill Depth
text | 43e04387-f2eb-5432-92fa-13d0d241d083 |  | textbox | Date Poured
checkpoint-no-status |  |  | checkpoint | Pile 7 Details
text | 67409764-eb94-5335-ba8e-e64be62db50d |  | textbox | Ground RL Level
text | 31952868-0fe8-5130-abc8-5e8c73fe4fea |  | textbox | Drill Depth
text | 064aba52-7a30-5aeb-864a-64b77b857eea |  | textbox | Date Poured
checkpoint-no-status |  |  | checkpoint | Pile 8 Details
text | 5d153d1b-297a-5820-99bc-3e17cdbeb755 |  | textbox | Ground RL Level
text | 26c71b95-b3bf-5091-a470-ef4614cd0f09 |  | textbox | Drill Depth
text | ca451736-239c-5df0-9af9-ca9b61554269 |  | textbox | Date Poured
checkpoint-no-status |  |  | checkpoint | Pile 9 Details
text | 287d013f-736c-5263-9af4-4374a0b4d79d |  | textbox | Ground RL Level
text | 9de00776-1495-5cb3-ae15-8c9ceb173e52 |  | textbox | Drill Depth
text | b314060b-3fec-5ea7-97c1-3e08250d567c |  | textbox | Date Poured
checkpoint-no-status |  |  | checkpoint | Pile 10 Details
text | 654724a2-71a9-5acd-b5f8-f3be29f2e6f4 |  | textbox | Ground RL Level
text | bc142a3e-a3bb-5a70-bc00-779c5c9b964d |  | textbox | Drill Depth
text | 65c4e1ee-7d3c-5f19-9cf7-97fa493d1ed7 |  | textbox | Date Poured
checkpoint-no-status |  |  | checkpoint | Pile 11 Details
text | e8966406-5691-5041-8a68-6d9b6366b67e |  | textbox | Ground RL Level
text | 68b6756e-ab83-5f8e-9524-b54f3f196749 |  | textbox | Drill Depth
text | e8bec85c-7605-59b5-b0f2-a9481a08af21 |  | textbox | Date Poured
checkpoint-no-status |  |  | checkpoint | Pile 12 Details
text | a032a89f-2efd-51bc-810b-2ca1876a895a |  | textbox | Ground RL Level
text | 8cf03856-233b-5759-9f75-53ebb791de98 |  | textbox | Drill Depth
text | e530a759-08dc-5472-a4f5-a1c434da47ec |  | textbox | Date Poured
checkpoint-no-status |  |  | checkpoint | Pile 13 Details
text | d9690377-245c-5fee-92b8-bed60a98f609 |  | textbox | Ground RL Level
text | d81faaff-fbaa-5912-84e7-1a25ed44e119 |  | textbox | Drill Depth
text | 67f1c309-d92b-5ae8-9bd0-e9e1ca960ef4 |  | textbox | Date Poured
checkpoint-no-status |  |  | checkpoint | Pile 14 Details
text | f00707bb-0440-5d21-8ed2-61c0212a4967 |  | textbox | Ground RL Level
text | 0ec57a4c-db3c-5f1e-afd3-946a0fc2d60d |  | textbox | Drill Depth
text | e686c3d9-b331-563a-9085-ac6658a26073 |  | textbox | Date Poured
checkpoint-no-status |  |  | checkpoint | Pile 15 Details
text | 7a26884b-757c-5a83-84c4-29fed875cb6f |  | textbox | Ground RL Level
text | 49560bba-d5dd-5a7a-a5d7-714095ed1427 |  | textbox | Drill Depth
text | e437879f-6f62-53e1-9ba0-c87a43aafa03 |  | textbox | Date Poured
checkpoint-no-status |  |  | checkpoint | Pile 16 Details
text | c6263969-15b4-5c0c-83f0-31578702a64a |  | textbox | Ground RL Level
text | 797405fa-61f2-5f76-85dc-39c71ae3627c |  | textbox | Drill Depth
text | 0b23ffda-3b92-554d-bac7-b1c9b195ce03 |  | textbox | Date Poured
checkpoint-no-status |  |  | checkpoint | Pile 17 Details
text | 23df3ea2-f0d7-5233-8b9e-7a593da64830 |  | textbox | Ground RL Level
text | 55bc65ce-3fc4-5485-b717-de7dfa95d381 |  | textbox | Drill Depth
text | ac56b166-de00-5f9e-b33f-b3706c02aa33 |  | textbox | Date Poured
checkpoint-no-status |  |  | checkpoint | Pile 18 Details
text | 125d9a22-9bce-5b75-9815-ea871c1e4d71 |  | textbox | Ground RL Level
text | f47a4e49-d6f0-5b5e-8fae-76f797d1f722 |  | textbox | Drill Depth
text | 5ac1195d-45ef-57e1-b258-f227b4d12213 |  | textbox | Date Poured
checkpoint-no-status |  |  | checkpoint | Pile 19 Details
text | d1cc82ce-ef4c-5e9e-89a6-3046d68cc5ed |  | textbox | Ground RL Level
text | 24965966-9ca1-5d7a-94e2-a302557494a9 |  | textbox | Drill Depth
text | 91ab1aae-bfcb-527a-913c-2d5bc2463196 |  | textbox | Date Poured
checkpoint-no-status |  |  | checkpoint | Pile 20 Details
text | 8dd8e855-123d-5784-99a6-c17103950af2 |  | textbox | Ground RL Level
text | a78b7487-5fc9-54b3-b861-f55087e5fb43 |  | textbox | Drill Depth
text | 33710565-56ad-5e1b-9b56-f76e40c5355f |  | textbox | Date Poured
checkpoint-group |  |  | section | Piles 21-40
checkpoint-no-status |  |  | checkpoint | Pile 21 Details
text | ff702515-0c09-545c-8acd-fe1a59fdc538 |  | textbox | Ground RL Level
text | f270b4ae-ff0f-53b9-8959-5410acc29a52 |  | textbox | Drill Depth
text | e59a9606-3fec-5f1e-91ff-989acfa617e6 |  | textbox | Date Poured
checkpoint-no-status |  |  | checkpoint | Pile 22 Details
text | 319b1fa7-548e-5008-bb7b-4cfc15ddd780 |  | textbox | Ground RL Level
text | 38d85be7-e1cc-5794-97ce-1b666ed7c192 |  | textbox | Drill Depth
text | a23fb143-fef9-5757-9ee7-fd99913dbaf4 |  | textbox | Date Poured
checkpoint-no-status |  |  | checkpoint | Pile 23 Details
text | 9456b2a4-6c2b-558e-8851-295ffec030e6 |  | textbox | Ground RL Level
text | 6efe2502-5575-5e7a-8669-d8cc9c9a3ec5 |  | textbox | Drill Depth
text | b1bf8e33-eff0-519c-9bd3-0c0eeb955ea6 |  | textbox | Date Poured
checkpoint-no-status |  |  | checkpoint | Pile 24 Details
text | 50000d6b-0edc-5ded-89e5-36c0e33f4f27 |  | textbox | Ground RL Level
text | 20198bf3-fa35-572a-b467-78cdb369899a |  | textbox | Drill Depth
text | 60eab51d-6b66-5164-b990-c69ae5b9a7e8 |  | textbox | Date Poured
checkpoint-no-status |  |  | checkpoint | Pile 25 Details
text | 8ae9102f-fb93-5585-a38a-71e53d33b49f |  | textbox | Ground RL Level
text | b69016ff-2699-570a-b33a-e6fd5289b4d5 |  | textbox | Drill Depth
text | 7b2c038e-7c0b-5ee6-a2b3-a3533c5b898f |  | textbox | Date Poured
checkpoint-no-status |  |  | checkpoint | Pile 26 Details
text | a2dd8322-1e36-50ff-93f3-2740c29a9c1a |  | textbox | Ground RL Level
text | a5a4a754-85de-50d0-8777-afed2b8a784f |  | textbox | Drill Depth
text | 30bdd2b4-fd95-54ae-8f6c-f9d747a26c2e |  | textbox | Date Poured
checkpoint-no-status |  |  | checkpoint | Pile 27 Details
text | 04d4af47-88db-573f-b336-bd75a4615909 |  | textbox | Ground RL Level
text | 18a6fd4f-5ce7-583c-b55c-9a3d4b168d71 |  | textbox | Drill Depth
text | 3ccdb2bc-8fda-5516-98f3-e6d5ade5bbd7 |  | textbox | Date Poured
checkpoint-no-status |  |  | checkpoint | Pile 28 Details
text | 1543525e-25e5-53cb-8c83-d5dfe7abd4be |  | textbox | Ground RL Level
text | e4484d71-e00e-5570-b0d7-7521ce62f596 |  | textbox | Drill Depth
text | 4a0c61d9-9c3d-54fb-926f-415032a40fba |  | textbox | Date Poured
checkpoint-no-status |  |  | checkpoint | Pile 29 Details
text | 03401a44-d2bf-59fc-a815-56c920d863a3 |  | textbox | Ground RL Level
text | 3173406c-c8c8-5520-9076-484213f2f92e |  | textbox | Drill Depth
text | 2a6b3c8a-b144-5c5a-b904-416274ff7069 |  | textbox | Date Poured
checkpoint-no-status |  |  | checkpoint | Pile 30 Details
text | d7d07d2b-d0e1-50c7-86a1-cc35cf25e768 |  | textbox | Ground RL Level
text | 3be0442e-d977-5c9a-8c8b-8382d0f75284 |  | textbox | Drill Depth
text | 679a34f0-cb89-58f1-8675-7bd2e7f41f03 |  | textbox | Date Poured
checkpoint-no-status |  |  | checkpoint | Pile 31 Details
text | 86014950-de9c-55b4-b061-f8b0c2154faf |  | textbox | Ground RL Level
text | d676bba9-076a-5bd3-bcc6-b2d2d1379b8e |  | textbox | Drill Depth
text | 2374db04-b762-548f-bf58-d4366b2676f2 |  | textbox | Date Poured
checkpoint-no-status |  |  | checkpoint | Pile 32 Details
text | 7802cce0-1537-54dc-bbb6-13e985e79c4c |  | textbox | Ground RL Level
text | dcdd01cb-0ffc-5ef4-8dc6-82587bb53aa0 |  | textbox | Drill Depth
text | 3711a78c-85ce-54d9-8f92-0c4d3c6cc5d4 |  | textbox | Date Poured
checkpoint-no-status |  |  | checkpoint | Pile 33 Details
text | 469da44d-f00c-5e9e-be65-d460678d1f34 |  | textbox | Ground RL Level
text | 15ff0598-efbb-55da-9bbc-51f3351438de |  | textbox | Drill Depth
text | 1975d927-e932-52dd-adfe-3127ccbeec17 |  | textbox | Date Poured
checkpoint-no-status |  |  | checkpoint | Pile 34 Details
text | b9dc479b-ecc6-5ef6-b826-fd4537313ffb |  | textbox | Ground RL Level
text | 08adfeb3-55e0-5093-bedf-f97553582815 |  | textbox | Drill Depth
text | c1ab8695-2dde-55ed-b3eb-5734317828bc |  | textbox | Date Poured
checkpoint-no-status |  |  | checkpoint | Pile 35 Details
text | 66e0b52a-42d6-5900-88a2-d2cb4f463eaf |  | textbox | Ground RL Level
text | 1c2b1241-c6ef-5ddb-9aad-a7343372c81d |  | textbox | Drill Depth
text | 1dbbeca9-d4d4-5536-9011-4a8313f8804b |  | textbox | Date Poured
checkpoint-no-status |  |  | checkpoint | Pile 36 Details
text | e13ec777-e06c-517d-ba45-81be0b2ed44b |  | textbox | Ground RL Level
text | 9a7917c9-5019-5428-864c-8631dc092239 |  | textbox | Drill Depth
text | bb4337ca-a083-5f32-9b1d-2c78ee739339 |  | textbox | Date Poured
checkpoint-no-status |  |  | checkpoint | Pile 37 Details
text | 017e8bf3-778e-5d2c-920e-c15a98f2aa12 |  | textbox | Ground RL Level
text | a6cb6c97-2f99-5888-bad7-5f8e44da877e |  | textbox | Drill Depth
text | 98e30aa9-580c-5aa1-9f8d-76c38f2bbc45 |  | textbox | Date Poured
checkpoint-no-status |  |  | checkpoint | Pile 38 Details
text | 415f3eb3-bb62-5ddd-a74e-e9e855a1f3c6 |  | textbox | Ground RL Level
text | f3322c2d-89e3-57a9-b509-0b1d60f5f79b |  | textbox | Drill Depth
text | bea90116-eff9-5372-abed-9d3abd735f7f |  | textbox | Date Poured
checkpoint-no-status |  |  | checkpoint | Pile 39 Details
text | 332f0fae-6c63-5554-8ec5-4e267956a191 |  | textbox | Ground RL Level
text | bbeec2d9-3d1d-556f-b2eb-de53755117f6 |  | textbox | Drill Depth
text | 3c77c5e5-17e4-5286-bee6-82fb896c3b44 |  | textbox | Date Poured
checkpoint-no-status |  |  | checkpoint | Pile 40 Details
text | 20978208-130c-53ab-88bb-254aff720551 |  | textbox | Ground RL Level
text | e716a782-e35e-5341-a3bf-41c3faf9f2ac |  | textbox | Drill Depth
text | 8d5be6a8-5c3b-5200-8a2a-133ac5577077 |  | textbox | Date Poured
checkpoint-group |  |  | section | Piles 41-60
checkpoint-no-status |  |  | checkpoint | Pile 41 Details
text | a19472c0-b68a-5bd0-8161-36f161bd0185 |  | textbox | Ground RL Level
text | 259268c7-849c-557f-ab23-8ad648f29302 |  | textbox | Drill Depth
text | 653c8f2d-7d1d-5c82-8c18-7b3c6400a921 |  | textbox | Date Poured
checkpoint-no-status |  |  | checkpoint | Pile 42 Details
text | fe430a65-d674-5fcb-b237-2dff262a2410 |  | textbox | Ground RL Level
text | 8bee37d7-af97-5705-b235-d46bbbf705ff |  | textbox | Drill Depth
text | b8173b4c-0a05-525e-8029-3bde8d8c0217 |  | textbox | Date Poured
checkpoint-no-status |  |  | checkpoint | Pile 43 Details
text | cfeaa5b9-8b87-5a3c-bbcd-9a67e4aa93e4 |  | textbox | Ground RL Level
text | 309a3b57-6119-5963-abf9-9cc68ba689b0 |  | textbox | Drill Depth
text | ba9e11e8-970d-54f1-9e15-40e682d6ad66 |  | textbox | Date Poured
checkpoint-no-status |  |  | checkpoint | Pile 44 Details
text | 1bee6e6a-9abb-5f25-8347-e6b581d0c824 |  | textbox | Ground RL Level
text | 623bc094-b595-5662-b02a-ffd0b51de31f |  | textbox | Drill Depth
text | 17ecfd20-2532-5d90-be5e-0a04c50ab124 |  | textbox | Date Poured
checkpoint-no-status |  |  | checkpoint | Pile 45 Details
text | d49b9e96-0d84-53c8-8e2d-4a8172791c33 |  | textbox | Ground RL Level
text | 57c5d2a4-55d7-5874-aeb8-334442b97bb8 |  | textbox | Drill Depth
text | aa03f720-873e-5896-925c-9ce9bd2135d1 |  | textbox | Date Poured
checkpoint-no-status |  |  | checkpoint | Pile 46 Details
text | c815af36-0d56-52a8-a091-75488c5339ec |  | textbox | Ground RL Level
text | 74d47c4d-3fcf-5e93-92c3-8290278b3b9e |  | textbox | Drill Depth
text | e8c93fdd-5475-5fb6-8e23-5e1fc61e52b7 |  | textbox | Date Poured
checkpoint-no-status |  |  | checkpoint | Pile 47 Details
text | 4737afab-04b8-514d-b2a0-e0f3c18f1a3c |  | textbox | Ground RL Level
text | 6c32bfd9-1293-5009-93f9-92281379a861 |  | textbox | Drill Depth
text | b00063b0-3a5a-504e-a04f-11bcee70023d |  | textbox | Date Poured
checkpoint-no-status |  |  | checkpoint | Pile 48 Details
text | 9725fd03-1246-5e72-a2f5-aca801a3bd0c |  | textbox | Ground RL Level
text | a1e75040-8031-5c19-8cd5-b8fdf5de4a52 |  | textbox | Drill Depth
text | 7facb08c-5222-50e1-87c9-9d8f6ce0c341 |  | textbox | Date Poured
checkpoint-no-status |  |  | checkpoint | Pile 49 Details
text | 094d738b-3c6b-52c4-bc2d-1453c6558f43 |  | textbox | Ground RL Level
text | 9ecf0d09-aade-5914-b871-86086048548f |  | textbox | Drill Depth
text | c9910583-4ad6-5df6-9d8f-b24c8b7e2e62 |  | textbox | Date Poured
checkpoint-no-status |  |  | checkpoint | Pile 50 Details
text | e622c46f-d9d6-558f-bf26-8b6bb49d74be |  | textbox | Ground RL Level
text | f9bc1ed2-0656-5264-948b-01b9343dae07 |  | textbox | Drill Depth
text | 480ef983-236f-568c-8e63-4dba68b03cb2 |  | textbox | Date Poured
checkpoint-no-status |  |  | checkpoint | Pile 51 Details
text | 7921b07d-c45f-5c97-8581-6cb5afa5198b |  | textbox | Ground RL Level
text | e56db279-88d0-568f-8f5f-debb2ea769e1 |  | textbox | Drill Depth
text | cb7aa910-518a-57b4-bec0-9be06578a9a2 |  | textbox | Date Poured
checkpoint-no-status |  |  | checkpoint | Pile 52 Details
text | dbf61df7-a792-5c23-8db9-2c98cab1fb93 |  | textbox | Ground RL Level
text | fe98575d-36e8-50a8-b431-d5fbae07546c |  | textbox | Drill Depth
text | 26814555-b608-5f6d-9370-c616ec4948d5 |  | textbox | Date Poured
checkpoint-no-status |  |  | checkpoint | Pile 53 Details
text | f3efa792-3856-5cea-b9bc-02f0980f28da |  | textbox | Ground RL Level
text | 7e56ae58-1247-5479-88be-1f334d577280 |  | textbox | Drill Depth
text | f0d64c83-4a7d-56a0-9982-f9816e46314b |  | textbox | Date Poured
checkpoint-no-status |  |  | checkpoint | Pile 54 Details
text | 97bdef2b-0bd9-5d62-a5ca-07ad716d1170 |  | textbox | Ground RL Level
text | 649d85a2-d271-5dac-9ef8-3738f812dd4c |  | textbox | Drill Depth
text | 6d4129e1-2b8f-570e-a84a-b76a590b7902 |  | textbox | Date Poured
checkpoint-no-status |  |  | checkpoint | Pile 55 Details
text | 18251bd8-fd08-5172-9a03-e8f332f77bcd |  | textbox | Ground RL Level
text | b21fb586-daf2-536d-8055-68716a18f424 |  | textbox | Drill Depth
text | c55963b9-70ff-5a6b-ac98-cf8ef2f6dd96 |  | textbox | Date Poured
checkpoint-no-status |  |  | checkpoint | Pile 56 Details
text | 96449080-9a2c-5cdb-856a-168f8744ecc0 |  | textbox | Ground RL Level
text | 9864dc79-517e-567d-ab47-01cd1d07eae5 |  | textbox | Drill Depth
text | d5ea2a14-df95-5e7c-acd3-df8c5b2fb985 |  | textbox | Date Poured
checkpoint-no-status |  |  | checkpoint | Pile 57 Details
text | 03d76f51-b5ee-55e3-9b6b-b0837a7f5283 |  | textbox | Ground RL Level
text | b2122709-66a3-5fe5-a106-5f2819f5a364 |  | textbox | Drill Depth
text | 788fbe3a-fd57-5bae-b3f2-5da0d3eea100 |  | textbox | Date Poured
checkpoint-no-status |  |  | checkpoint | Pile 58 Details
text | 513eb17e-f7b5-5821-abbb-154ac3ec21b5 |  | textbox | Ground RL Level
text | 496f5702-5fd0-543b-80aa-90c225375557 |  | textbox | Drill Depth
text | a1cb6f95-169d-5d56-a38d-48fb37846b6a |  | textbox | Date Poured
checkpoint-no-status |  |  | checkpoint | Pile 59 Details
text | a8e8a807-3f57-58ff-979b-a3a963be0d6a |  | textbox | Ground RL Level
text | 71cc1fc5-e0cf-5159-8b03-1db68dcb53e7 |  | textbox | Drill Depth
text | ee53ddc7-82a0-5c66-9a8c-706a7147d877 |  | textbox | Date Poured
checkpoint-no-status |  |  | checkpoint | Pile 60 Details
text | 4996cdac-bfe7-577a-89f0-86d42b47a1d1 |  | textbox | Ground RL Level
text | 3fc7ba64-bf2c-52bf-8ef8-b69afed76141 |  | textbox | Drill Depth
text | 3b58e411-74ab-55e4-8b22-fa20567a068b |  | textbox | Date Poured
checkpoint-group |  |  | section | Piles 61-84
checkpoint-no-status |  |  | checkpoint | Pile 61 Details
text | a4322b97-26a7-5638-a6de-29f70a520daf |  | textbox | Ground RL Level
text | 5beeb0fb-da7c-5f5c-9eb3-7f19bb8445ef |  | textbox | Drill Depth
text | 6b29cd41-70d4-55fc-b3bc-d83ee613fa04 |  | textbox | Date Poured
checkpoint-no-status |  |  | checkpoint | Pile 62 Details
text | 582c1573-261c-523f-abfb-b878e496915a |  | textbox | Ground RL Level
text | 87441bf0-ca87-57dc-aa70-7d659f25188c |  | textbox | Drill Depth
text | 8848876c-e298-5639-bf1b-682b70c8dbd8 |  | textbox | Date Poured
checkpoint-no-status |  |  | checkpoint | Pile 63 Details
text | c72079b9-ed04-52a3-8de2-a2cdf4901717 |  | textbox | Ground RL Level
text | e1f301d0-c468-5547-b76f-a2449d64a2b0 |  | textbox | Drill Depth
text | abf64173-edaf-5243-b557-72fb6930125d |  | textbox | Date Poured
checkpoint-no-status |  |  | checkpoint | Pile 64 Details
text | f42dfef2-304f-5e17-a75b-369989d203aa |  | textbox | Ground RL Level
text | 0200e611-8dce-5f15-9fd5-0462554a29ed |  | textbox | Drill Depth
text | 4641b0ab-eefe-5f13-9fac-5302427040bd |  | textbox | Date Poured
checkpoint-no-status |  |  | checkpoint | Pile 65 Details
text | 6126f951-e685-5967-adec-323512e6f27b |  | textbox | Ground RL Level
text | 5da7216c-94a7-5952-852e-f5bd93866bb9 |  | textbox | Drill Depth
text | 275e1504-523b-5ac2-ab6c-b8db2e4dbddb |  | textbox | Date Poured
checkpoint-no-status |  |  | checkpoint | Pile 66 Details
text | 89cec533-e3e8-5f37-8e33-7dcfe3317814 |  | textbox | Ground RL Level
text | 0ea11772-19fd-5fd9-9cec-91592ec01811 |  | textbox | Drill Depth
text | 616c6d5a-318d-5c57-a596-9101776b791e |  | textbox | Date Poured
checkpoint-no-status |  |  | checkpoint | Pile 67 Details
text | b96c41f3-4b10-5cb6-97fb-7e98a4c4eed8 |  | textbox | Ground RL Level
text | 7c981114-10dd-5d40-9a5e-3f8e5a52463c |  | textbox | Drill Depth
text | ddb89a7b-799b-5fbf-9c0b-b26313d1d19d |  | textbox | Date Poured
checkpoint-no-status |  |  | checkpoint | Pile 68 Details
text | ba590ed4-c207-59e8-a690-df0c86a19987 |  | textbox | Ground RL Level
text | a62943c9-b909-5cea-a8d1-d3143c6afa55 |  | textbox | Drill Depth
text | 2e68f1d3-f7db-5e67-beeb-96289e3828b9 |  | textbox | Date Poured
checkpoint-no-status |  |  | checkpoint | Pile 69 Details
text | a85a68ea-a893-5e69-8b82-f402d4e1fbef |  | textbox | Ground RL Level
text | 1588c2f1-8c2b-536b-95e1-e328b8d9d9f3 |  | textbox | Drill Depth
text | 90c0d021-4c0f-58d6-ac41-e6b6b577f07b |  | textbox | Date Poured
checkpoint-no-status |  |  | checkpoint | Pile 70 Details
text | 4b26876b-4cbf-594e-9749-33afa0ee33aa |  | textbox | Ground RL Level
text | ec05042d-1dd8-5b52-8285-234bb6059aeb |  | textbox | Drill Depth
text | e8b603ff-0b3a-5b27-8be0-4ec30c6342ae |  | textbox | Date Poured
checkpoint-no-status |  |  | checkpoint | Pile 71 Details
text | a7ac54b6-ac9e-52a6-840a-1519d464ee2a |  | textbox | Ground RL Level
text | f3aa867c-b196-5e9c-b33d-8034baa3a91a |  | textbox | Drill Depth
text | 90e00659-99eb-572f-b657-e36d4e0f5be6 |  | textbox | Date Poured
checkpoint-no-status |  |  | checkpoint | Pile 72 Details
text | 07237a6b-20f4-5287-a9c4-351820efd105 |  | textbox | Ground RL Level
text | 538258c8-1440-5f69-8f7d-ff6b15a96eaf |  | textbox | Drill Depth
text | 696e3028-006a-58f3-9005-c2ea60d04507 |  | textbox | Date Poured
checkpoint-no-status |  |  | checkpoint | Pile 73 Details
text | b7ed36d4-b0e6-59d2-9559-79c350eb1fe9 |  | textbox | Ground RL Level
text | db66c189-b860-5778-b38c-c998ad6dc0e8 |  | textbox | Drill Depth
text | 444f0d54-989c-5c73-9bb2-eb02a4d37d4f |  | textbox | Date Poured
checkpoint-no-status |  |  | checkpoint | Pile 74 Details
text | 40868af3-c985-522a-86e7-21ef4de871a1 |  | textbox | Ground RL Level
text | 08f82978-6968-5c58-a565-0fcb66d39beb |  | textbox | Drill Depth
text | f6978eba-0262-56ac-bff9-79fe19fef506 |  | textbox | Date Poured
checkpoint-no-status |  |  | checkpoint | Pile 75 Details
text | dd87f34a-42ff-592d-ab67-11be2f4a3193 |  | textbox | Ground RL Level
text | c4bf134e-f6f2-5fbf-ad53-882cb22716d2 |  | textbox | Drill Depth
text | 4f56aabf-4c9a-5416-b928-976a3bad8983 |  | textbox | Date Poured
checkpoint-no-status |  |  | checkpoint | Pile 76 Details
text | 89a421ac-9ba9-5f7d-bb1d-d66b2ee0fc6b |  | textbox | Ground RL Level
text | 97a2ae33-2cb2-523f-bfcc-707c0eb1ef0f |  | textbox | Drill Depth
text | cede1520-b508-5a34-bd1b-40ae155ad0a4 |  | textbox | Date Poured
checkpoint-no-status |  |  | checkpoint | Pile 77 Details
text | b88373e3-f585-50af-a67d-661dfe329115 |  | textbox | Ground RL Level
text | 5710d71a-61c9-591d-a1dc-5c25f954fe80 |  | textbox | Drill Depth
text | 3dc5c9bd-7d3c-589b-a9c0-9a376550e217 |  | textbox | Date Poured
checkpoint-no-status |  |  | checkpoint | Pile 78 Details
text | 11981086-a5e2-5e89-8659-43a938914bd2 |  | textbox | Ground RL Level
text | 3202cc1a-d347-54fb-98ea-0060c327ff6a |  | textbox | Drill Depth
text | 3cf812d9-10ab-5017-8c58-2dd249340c4c |  | textbox | Date Poured
checkpoint-no-status |  |  | checkpoint | Pile 79 Details
text | 9156a859-1af6-5583-88e6-2787012f16aa |  | textbox | Ground RL Level
text | ee1f3758-7761-5c64-bd81-8e1dd08e0898 |  | textbox | Drill Depth
text | cc5eddb0-4e7f-51c5-90f9-a9a14249c281 |  | textbox | Date Poured
checkpoint-no-status |  |  | checkpoint | Pile 80 Details
text | 072da8cd-cb10-55cd-ac40-4aef3483e00e |  | textbox | Ground RL Level
text | 3befb80c-4386-5736-bfc9-2aba96599633 |  | textbox | Drill Depth
text | 83b30a1c-66aa-5d1a-a8e0-705100aee1da |  | textbox | Date Poured
checkpoint-no-status |  |  | checkpoint | Pile 81 Details
text | dc48b64a-e696-5011-9c2a-ab0030db0b70 |  | textbox | Ground RL Level
text | f7f89125-b0de-596c-9502-4690b82d33c6 |  | textbox | Drill Depth
text | 215cfa4b-6f5f-5eda-ace6-08cfe679eb9a |  | textbox | Date Poured
checkpoint-no-status |  |  | checkpoint | Pile 82 Details
text | 6f40dc4e-67d0-5b06-9373-0a203f66fad1 |  | textbox | Ground RL Level
text | b95d9813-7630-5d1d-b232-128b1d4cdd7c |  | textbox | Drill Depth
text | 0117d7c4-be97-59aa-9be9-27996cbe7d5e |  | textbox | Date Poured
checkpoint-no-status |  |  | checkpoint | Pile 83 Details
text | 4cf212b0-96dc-56d4-85e3-4c826790aa5d |  | textbox | Ground RL Level
text | d1ec4bcc-10c4-5f52-8df3-28e2763d0ac8 |  | textbox | Drill Depth
text | efa116fb-0bb8-58f2-aefc-68ee48aaa6ba |  | textbox | Date Poured
checkpoint-no-status |  |  | checkpoint | Pile 84 Details
text | 375fcabc-de6b-5c07-8923-20ac9a8510a2 |  | textbox | Ground RL Level
text | 0ed1dc80-60da-504a-a04a-bf89f955fbda |  | textbox | Drill Depth
text | e40a2a6e-fbdd-5a30-82c0-bbe41dcc43b2 |  | textbox | Date Poured
checklist-flat |  | checklist-flat has incorrect meta.stepType checkpoint-status checklist-flat must be display flat but was normal | checklist | PS1 required for casettes, engineer sign off |  |  |  |  | Yes | TEST2 | acfce308-97c6-41be-920c-0c0e1835dd93
checkpoint-status |  |  | checkpoint | PS1 required for casettes, engineer sign off
checklist-flat |  |  | checklist | Common Area Fit-Off Commercial [P] |  |  |  |  | Yes | Common Area Fit-Off Commercial [P] v2 | b2f1ad27-05ca-4cb1-b018-2c3304236051
checkpoint-status |  |  | checkpoint | Inspection Date:
checklist-flat |  |  | checklist | TEST HP |  |  |  |  | Yes | TEST HP | b5f899c6-0c5f-4d2a-a027-19d3f357f01f
checkpoint-status |  |  | checkpoint | Tendon Extension Report uploaded below
holdpoint |  |  | signoff | Request Builder Signoff
checklist-flat |  |  | checklist | Grouting of Concrete Precast Panels / Columns ITP |  |  |  |  | Yes | Grouting of Concrete Precast Panels | b8cca149-de01-473b-8f9c-eb0e07b69d61
checkpoint-status |  |  | checkpoint | Cube test Complete per day
checkpoint-status |  |  | checkpoint | Slump Test Complete per panel - photo below includes SS Mortar Bags with batch number on front
checkpoint-status |  |  | checkpoint | Ensure horizontal grout bed has begun to cure prior to filling grout tubes to avoid bedding blowout or use approved grout donuts
checkpoint-status |  |  | checkpoint | NMB - Fill grout tubes with SS High Strength flowable grout and ensure the grout is filled to the top of the tube **
label | ebc4b435-8b7e-5ee2-a683-428b407bdfa9 |  | note | NMB - Use preset measurement container / scales to ensure grout tubes are accurately fille
text | 764d8c37-75d1-50bf-a2f6-272cc92b53a3 |  | textbox | NMB - Indicate set measure (in litres) 2.2L per bag (2.3 for first bag)
label | 7814aa41-03e4-5929-90bd-5f8e4db22c0b |  | note | DO NOT VIBRATE OR USE MECHANICAL VIBRATOR TO ASSIST FLOW
checkpoint-status |  |  | checkpoint | TYPICAL PANEL / BASES - AK HS Tecgrout - Fill grout tubes with flowable grout and ensure the grout is filled to the top of the tube **
label | ca3909ab-fa9d-545d-9e94-eb4b1afebc5d |  | note | TYPICAL PANEL / BASES - Use preset measurement container / scales to ensure grout tubes are accurately filled
text | 6a969ea8-55a6-55f9-abf1-36a930af46e4 |  | textbox | TYPICAL PANEL / BASES - Indicate set measure 3.0 - 3.2L Trowelable / 3.8 - 4.0L Flowable
label | f306525b-09e4-5e26-b7f8-57195e95bb0d |  | note | DO NOT VIBRATE OR USE MECHANICAL VIBRATOR TO ASSIST FLOW
checkpoint-status |  |  | checkpoint | Ensure precast elements are not loaded until strength nominated by Engineer for the grout bed has been met (21MPa) **
label | 9ef19d49-c756-5072-8e17-e4899f52f33e |  | note | Grout tubes are confirmed to be filled and packed prior to patching face holes.
label | f1d9a4f2-a884-5de2-9eb6-1e9101ec4340 |  | note | Kapitol to be given notice for possible observance before filling
checkpoint-status |  |  | checkpoint | NMB/TYPICAL - Confirmation all Grout Tubes have been grouted - if not, how many have been missed? *Worker must raise issue with KG
text | b20549bd-57d0-5a8e-a36a-050f051cdae5 |  | textbox | Number of Tubes missed?
holdpoint |  |  | signoff | Click here - Kapitol Group Sign Off
checklist-flat |  |  | checklist | Lot Verification |  |  |  |  | Yes | Lot Verification - ITP001 | bdb011ae-46e2-4454-8b63-05b66931d018
checkpoint-status |  |  | checkpoint | Lot Verification.
select | 316ddbca-0358-5e7a-aef3-80c8f6cdf4d2 |  | dropdown | Lot Plan or “Highlighted” IFC drawings (mud maps) attached to the Lot? | Yes,No,N/A
select | 5388fd08-f807-55c4-82be-266973efcdde |  | dropdown | Survey conformance records attached to the Lot? | Yes,No,N/A
select | 322e6b99-8c94-5a99-8f79-535f087d6de6 |  | dropdown | Subcontractor/ Supplier records attached to the Lot? | Yes,No,N/A
select | da1dc984-8eb8-5c51-b528-452df47cdfc1 |  | dropdown | Conforming Test Results attached to the Lot? | Yes,No,N/A
select | 380c03cc-ebfc-54a7-9857-3f4d2a1a658e |  | dropdown | As built records attached to the Lot? | Yes,No,N/A
select | b3d14b7a-3e07-53fa-9a5d-726bb73ed32b |  | dropdown | Lot verified By | Babak Rudd-Project Quality Manager, Nicolas Nicola Lodo (Area 2 Manager), Nicolas Terpstra (Delivery Manager)
select | f6c3e5bf-796a-5396-8299-a2663e90a8cf |  | dropdown | Lot Status | OUTSTANDING, CLOSED
text | f1596998-0833-5b3c-8f66-36f441b22279 |  | textbox | Lot Closed On
text | fe668f90-2e55-54c0-9e99-51e474c674a0 |  | textbox | comments
checkpoint-status |  |  | checklist | Lot Verification. |  |  |  |  | Yes | Lot Verification CP | c581c653-a41a-488a-80d8-6393fc9533fc
select | 08148bea-e7e2-561a-8076-bb5bec3c2b57 |  | dropdown | Is the relevant RFI attached to the Lot? | YES, NO, N/A
select | fb9b5653-0699-5489-ae40-339edecbdc86 |  | dropdown | Is the relevant NCR attached to the Lot? | YES, NO, N/A
select | f93de709-ebb6-5d97-9f19-0863134872e3 |  | dropdown | Are any relevant Mails/ Transmittals attached to the Lot? | YES, NO, N/A
select | bebe3740-35db-59c8-a0f7-645a654822c2 |  | dropdown | Lot verified By | Babak Rudd-Project Quality Manager, Nicolas Nicola Lodo (Area 2 Manager), Nicolas Terpstra (Delivery Manager)
select | b4f64477-187b-510f-8561-b07337ea3241 |  | dropdown | Lot Status | OUTSTANDING, CLOSED
text | 607822bd-0e13-5444-b40f-94dba3a0ee06 |  | textbox | Lot Closed On
text | a0796f2b-a124-565c-8789-4eac78097266 |  | textbox | comments
checklist-flat |  |  | checklist | Temporary Anchors and Waler Beams - |  |  |  |  | Yes | QA - Temporary Anchors and Waler Beams (RevA) | c5a0c5a4-6615-4cab-8bec-c490a9828563
checkpoint-status |  |  | checkpoint | Construction drawings and specifications received
checkpoint-status |  |  | checkpoint | Methodology and sequencing confirmed with subs and engineer
checkpoint-status |  |  | checkpoint | Cut to the correct RL and in between piles for shotcrete
checkpoint-status |  |  | checkpoint | Install Aquadrain and shotcrete
checkpoint-status |  |  | checkpoint | Install ground anchors to the correct RL
checkpoint-status |  |  | checkpoint | Stress and Lock anchors
checkpoint-status |  |  | checkpoint | Engineers inspection carried out and stress records received
checkpoint-status |  |  | checkpoint | Install temp waler beam to the correct RL
checkpoint-status |  |  | checkpoint | Engineers inspection carried out and weld certs received
checklist-flat |  | checklist-flat has incorrect meta.stepType checkpoint-status checklist-flat must be display flat but was undefined | checklist | TEMP - PS1 required for casettes, engineer sign off |  |  |  |  | Yes | TEST | c768d175-1292-49c9-8068-fb3daef3e429
checkpoint-status |  |  | checkpoint | PS1 required for casettes, engineer sign off
checklist-flat |  |  | checklist | Lot Verification |  |  |  |  | Yes | Lot Verification for ITP 07, 09, 10, 11, 12, 17, 26, 40, 41, 42, 43, 45, 54, 60, 65, 66, 74, 75, 76, 77, 78, 79, 81, 82, 83 | c95f74a3-f9e7-4248-a8e4-687f2b6aec8c
checkpoint-status |  |  | checkpoint | Lot Verification.
select | a0c1e5c9-b580-5c78-a6cb-5b6fa6582c20 |  | dropdown | Is the relevant RFI attached to the Lot? | YES, NO, N/A
select | 986700bc-7433-537f-9692-62f370b7daa2 |  | dropdown | Is the relevant NCR attached to the Lot? | YES, NO, N/A
select | efb73082-427f-5ffa-a80b-328fe9e0f8c7 |  | dropdown | Are any relevant Mails/ Transmittals attached to the Lot? | YES, NO, N/A
select | 426c9999-06ae-53a6-95f2-2a1025431f9b |  | dropdown | Lot verified By | Babak Rudd-Project Quality Manager, Nicola Lodo (Area 2 Manager), Nicolas Terpstra (Delivery Manager), Other
text | a9427976-fc9d-5716-bd53-f56cb33e263e |  | textbox | Other:
select | 65c7ef0c-6d2f-5abc-b2c1-fce046871626 |  | dropdown | Lot Status | OUTSTANDING, CLOSED
text | 35919a31-8766-54fb-b071-31a81afec475 |  | textbox | Lot Closed On
text | 64c6593e-5418-5364-a778-ec08a39ba29d |  | textbox | comments
checklist-flat |  |  | checklist | Lot Verification |  |  |  |  | Yes | Lot Verification - ITP 01, 49 | cd903008-4970-4f06-bb31-952174746aab
checkpoint-status |  |  | checkpoint | Lot Verification.
select | e0ce7c99-88a0-539c-85de-b8ce9b16b741 |  | dropdown | Is the relevant RFI attached to the Lot? | YES,NO,N/A
select | 4a98dac5-9bc6-5527-bc05-b48f0c7c1a08 |  | dropdown | Is the relevant NCR attached to the Lot? | YES,NO,N/A
select | 6a915f02-1748-5d4a-a746-840064b69614 |  | dropdown | Are any relevant Mails/ Transmittals attached to the Lot? | YES,NO,N/A
select | f5d82c53-6971-5fc6-bbad-d98b7ba9cfa5 |  | dropdown | Lot Plan or “Highlighted” IFC drawings (mud maps) attached to the Lot? | YES,NO,N/A
select | 235509f8-dbc9-5f0a-908b-b933a2a25c11 |  | dropdown | Survey conformance records attached to the Lot? | YES,NO,N/A
select | 68df63ae-d0a7-55ce-bc9e-4582d5492ee6 |  | dropdown | Subcontractor/ Supplier records attached to the Lot? | YES,NO,N/A
select | e736da83-6d80-5bf3-aca4-2bcf21752214 |  | dropdown | Conforming Test Results attached to the Lot? | YES,NO,N/A
select | 1b1fc20a-82ab-542a-99eb-5d03e7888df9 |  | dropdown | As built records attached to the Lot? | YES,NO,N/A
select | 3aacea1b-d050-55fb-8ea5-eca096c30eaf |  | dropdown | Lot verified By | Babak Rudd-Project Quality Manager, Nicola Lodo (Area 2 Manager), Nicolas Terpstra (Delivery Manager), Other
text | 70dac48f-813b-551d-8c73-e9231a9c6633 |  | textbox | Other:
select | 93312b7a-09f7-5759-bb53-4b150b8c86c6 |  | dropdown | Lot Status | OUTSTANDING, CLOSED
text | 6ce086a3-d1b5-5633-938d-76c993f3418d |  | textbox | Lot Closed On
text | c55cc851-50f6-5a27-93f4-61630a330a76 |  | textbox | comments
checklist-flat |  | checklist-flat has incorrect meta.stepType holdpoint | checklist | Request Sign Off |  |  |  |  | Yes | TEMP - Request Sign Off | d4615f8e-b975-41a4-bc89-6fe978ffa9d7
checklist-sectioned |  |  | checklist | ITP - Maniatutu 0.020-0.300 | itp |  |  |  | Yes | ITP - Maniatutu 0.020-0.300 | dcee9caa-6252-425d-821f-88fd683699ed
checkpoint-group |  |  | section | 1.0 - PRECONSTRUCTION
checkpoint-status |  |  | checkpoint | 1.1 - Agree QA Requirements
label | 889f1b03-0485-5a65-aadb-7e12501733d5 |  | note | SPECIFICATION REFERENCE - ITP
label | 7b6152a6-7984-5581-a080-0cd1bedeb12c |  | note | TEST REQUIRED - Check pricing and ITPs & notify Westlink of any difference in understanding of tender pricing
label | 5a55edd0-dc1c-5082-9e7f-5edf5d9bb436 |  | note | TASK TIMING OR TASK FREQUENCY & MINIMUM REQUIREMENTS - Review ITP and confirm minimum quality requirements are understood prior to construction handover meeting.
label | e9eb9e48-8333-566f-a470-8a1925f2bf4d |  | note | TASK ASSIGNED TO - Construction Project Manager
label | 34158f04-85de-5be0-bd68-ee0ec04848d3 |  | note | ACCEPTANCE CRITERIA - Confirmation received by Delivery Manager by scheduled task timing
checkpoint-status |  |  | checkpoint | 1.2 - Confirm Pricing for Additional Items
label | f074ad7d-54db-5c42-952c-0ec20ff60bf2 |  | note | SPECIFICATION REFERENCE - NTP
label | af6145e6-fa7e-5bcd-9375-c6125050fae7 |  | note | TEST REQUIRED - Pricing for additional items to be submitted to Design Project Manager and approved
label | 225a3988-4eef-5054-bf5d-241bc1914dfc |  | note | TASK TIMING OR TASK FREQUENCY & MINIMUM REQUIREMENTS - Prior to construction handover meeting.
label | a962b183-39df-541f-a15a-2de93fd239e6 |  | note | TASK ASSIGNED TO - Construction Project Manager
label | fd278236-d403-594f-93a5-dda237ebb681 |  | note | ACCEPTANCE CRITERIA - Confirmation received by Delivery Manager by scheduled task timing
checkpoint-status |  |  | checkpoint | 1.3 - Construction Handover Meeting
label | 23664237-20bb-5132-acef-01440ee52c67 |  | note | SPECIFICATION REFERENCE - NTP
label | 1b984f08-80b5-5d00-b49b-ca30938ed4a0 |  | note | TEST REQUIRED - Meeting
label | 4fa11c5d-56dd-5572-b77a-819b42bfe726 |  | note | TASK TIMING OR TASK FREQUENCY & MINIMUM REQUIREMENTS - Minimum 2 weeks prior to commencement of physical works.
label | f9af4664-600b-54fc-9c69-bf05fde45da9 |  | note | TASK ASSIGNED TO - Construction Project Manager
label | e4dbe9f2-6f69-56fd-9a9c-fe36eeb0ac1d |  | note | ACCEPTANCE CRITERIA - Confirmation received by Delivery Manager by scheduled task timing
checkpoint-status |  |  | checkpoint | 1.4 - Physical works Programme
label | 0658bb86-5e27-5d43-8632-fcb71666ef02 |  | note | SPECIFICATION REFERENCE - NTP
label | 127e8fb3-4f34-5b97-a4bc-d7abe51d9c91 |  | note | TEST REQUIRED - Physical works Programme to be uploaded to WestLink Sharepoint site, emailed to Bryan Crean and start and end dates to by updated in RAMM Contractor prior to physical works.
label | 40f5a9ad-70a9-5353-bf42-f1678e703757 |  | note | TASK TIMING OR TASK FREQUENCY & MINIMUM REQUIREMENTS - Minimum 10 working days prior to commencement of physical works.
label | 21d07f5f-f601-58a6-a4a1-42f87b690d0a |  | note | TASK ASSIGNED TO - Construction Project Manager
label | 4a21f6ad-a0fd-5dbf-a6bb-279b0e2feb5a |  | note | ACCEPTANCE CRITERIA - Confirmation received by Delivery Manager by scheduled task timing
checkpoint-status |  |  | checkpoint | 1.5 - Quantity Review
label | 5af5d35c-5edd-53c4-b4db-806173b56c36 |  | note | SPECIFICATION REFERENCE - NTP
label | d455a245-f280-5d52-99de-a57b79d8961e |  | note | TEST REQUIRED - Confirm construction set-out and drawings align with quantities provided in schedule of quantities
label | 4425b69d-bd87-5e39-b49b-d954a611de44 |  | note | TASK TIMING OR TASK FREQUENCY & MINIMUM REQUIREMENTS - After construction set-out, prior to commencement of physical works.
label | adb6302c-b52b-5481-b6c2-aab2660df92a |  | note | TASK ASSIGNED TO - Construction Project Manager
label | 8c76c703-a0d8-582f-86cd-5656dd432274 |  | note | ACCEPTANCE CRITERIA - Confirmation received by Delivery Manager by scheduled task timing
checkpoint-status |  |  | checkpoint | 1.6 - Existing Pavement Walkover
label | 5dfa6f08-8ac1-520d-83aa-069d9f405cb4 |  | note | SPECIFICATION REFERENCE - NTP
label | 8c29feab-457a-5c26-b447-7ebacd8e79b5 |  | note | TEST REQUIRED - Visual Inspection of existing pavement
label | 0cada0a8-ecb4-5b30-b726-08d3215a92df |  | note | TASK TIMING OR TASK FREQUENCY & MINIMUM REQUIREMENTS -
label | cee513b7-eec3-55a4-9f9b-3b886adf5c43 |  | note | • Prior to ripping seal construction. Site walkover between WestLink Delivery Manager and Construction Project Manager to identify and agree any isolated treatments required in existing pavement to normalise strength.
label | ad504a80-0850-5cd4-ab1c-273a4fc2acad |  | note | • Min 24hr notice to be given prior to inspection.
label | 04a8ad93-0fb6-582c-9e4e-3b147531a85c |  | note | TASK ASSIGNED TO - Construction Project Manager
label | 0c67840d-4fed-5e7c-88db-e2c644e85bce |  | note | MEASURING DEVICES OR METHOD - Eye, spray paint, mark-up on drawings
label | 1fe27cfc-7b80-5ce3-b95e-5e8eeb5d2f85 |  | note | ACCEPTANCE CRITERIA - Confirmation received by Delivery Manager by scheduled task timing
label | d8995973-724b-5d95-9839-469e7823fe4d |  | note | QUALITY DOCUMENTATION - Mark-up on drawings
checkpoint-group |  |  | section | 2.0 - MILLED SURFACE CONSTRUCTION (IN TIE IN AREAS)
checkpoint-status |  |  | checkpoint | 2.1 - Finished Level
label | e20f8269-f69b-57d4-82ed-51c197aa290f |  | note | SPECIFICATION REFERENCE - TNZ F/1 11.2.2
label | 32e2bb33-e1a1-59f2-bcd4-9cd96c503fc8 |  | note | TEST REQUIRED - String line or equivalent
label | f3c7cb44-6a7f-5062-820c-dd986d6ae098 |  | note | TASK TIMING OR TASK FREQUENCY & MINIMUM REQUIREMENTS - 20m centres each side, min 3 measurements across lane = 147 Measurements
label | e87ebaee-09dd-5485-b295-ba7ecf10f6a7 |  | note | TASK ASSIGNED TO - Pavement subcontractor quality representative
label | 0296544b-2338-5ec8-8df9-030d349daed7 |  | note | MEASURING DEVICES OR METHOD - Stringline, tape measure
label | 9a7aa86a-4e40-5244-b16d-9c1e91408f69 |  | note | ACCEPTANCE CRITERIA - +0mm / -30mm
label | acb38e97-3e64-5c4f-94dc-54dd14f458a4 |  | note | QUALITY DOCUMENTATION - Inspection checklist
checkpoint-status |  |  | checkpoint | 2.2 - Finished Level (post milled)
label | 09609776-fc4b-5f20-917f-6b953ee96be3 |  | note | TEST REQUIRED - Visual inspection of milled surface
label | fa519f17-b1d0-5394-85e6-5d6e5f5002c8 |  | note | TASK TIMING OR TASK FREQUENCY & MINIMUM REQUIREMENTS -
label | 0e32f7b5-3c47-566e-878d-ff99e7deda87 |  | note | • Site walkover between WestLink Delivery Manager and Construction Project Manager to ensure milled surface acceptability and compliance.
label | a1f078f6-7c62-5c9b-8cc8-3ae75222b989 |  | note | • Min 24hr notice to be given prior to
label | 7432e170-e4ea-5ae5-80d0-329f4ad8722b |  | note | TASK ASSIGNED TO - Construction Project Manager
label | 65c40214-86b8-52af-ae6e-acf7934f6494 |  | note | MEASURING DEVICES OR METHOD - Visual inspection
label | fe2eb23a-15dd-5dcb-96d2-29a9689f4f5e |  | note | ACCEPTANCE CRITERIA - Confirmation received by Delivery Manager
label | a84a26c7-a39c-5a9b-935e-6283520c73d4 |  | note | QUALITY DOCUMENTATION - Inspection checklist and photographs supplied
checkpoint-status |  |  | checkpoint | 2.3 - Compaction
label | 0388f9d4-5e5d-55d9-9af9-00a482af73f9 |  | note | SPECIFICATION REFERENCE - TNZ F/1 10.5.1
label | 6df426ff-4d7d-599a-ab3c-2197ed8687b3 |  | note | TEST REQUIRED - Proof Roll
label | 03bc9aea-442c-5fc6-a815-1566c5363ec6 |  | note | TASK TIMING OR TASK FREQUENCY & MINIMUM REQUIREMENTS - 100% coverage
label | e9ff3edb-cd60-5f92-a732-a3668bb07182 |  | note | TASK ASSIGNED TO - Pavement subcontractor quality representative
label | 85c06157-aefc-5714-8adf-a47643ba9d84 |  | note | MEASURING DEVICES OR METHOD - Smooth wheel roller with min loading 6259 kg/m width or large miller
label | ed20e4ed-b4dd-5384-b3ee-0506667d0e30 |  | note | ACCEPTANCE CRITERIA - ≤ 5mm
label | 60325f83-f7b7-5a5a-8f0d-21694311c0c3 |  | note | QUALITY DOCUMENTATION - Inspection checklist
checkpoint-group |  |  | section | 3.0 - BASECOURSE LAYER MATERIAL TESTING - TNZ M/4 AP40
checkpoint-status |  |  | checkpoint | 3.1 - Crushing Strength
label | 0147bf2d-bd50-532a-93c7-407a95b52b12 |  | note | SPECIFICATION REFERENCE - TNZ M/4 3.3.1
label | 458f6577-6893-5808-bd63-93ba41153d51 |  | note | TEST REQUIRED - Crushing Resistance Test
label | 7b6f0191-f5ce-51a5-bf2c-57dc1a607711 |  | note | TASK TIMING OR TASK FREQUENCY & MINIMUM REQUIREMENTS - 1 test per 10,000m3 (min 1 per source) - 1 tests
label | 9ff2d77c-0489-5c7d-b997-7207f584c20d |  | note | TASK ASSIGNED TO - IANZ accredited laboratory
label | b688450e-db71-5b25-aaad-6adf7418cd1a |  | note | MEASURING DEVICES OR METHOD - NZS 4407 : 1991, Test 3.10
label | a179cc21-8694-57ed-85ed-91ee7b0b9062 |  | note | ACCEPTANCE CRITERIA - <10% fines passing 2.36mm under 130 KN load
label | e5971427-69af-5214-9552-f124a076c5c1 |  | note | QUALITY DOCUMENTATION - IANZ Report
checkpoint-status |  |  | checkpoint | 3.2 - Weathering Quality
label | 6a06d237-fdfc-5b86-823a-2e32c9c84196 |  | note | SPECIFICATION REFERENCE - TNZ M/4 3.3.2
label | 412fd9db-de20-5b26-a327-83832391393e |  | note | TEST REQUIRED - Weathering Quality Index Test
label | c5946bd6-f655-519c-80da-c9b4538ebd16 |  | note | TASK TIMING OR TASK FREQUENCY & MINIMUM REQUIREMENTS - 1 test per 10,000m3 (min 1 per source) - 1 tests
label | 422b0635-017f-54b8-bc9f-ef9552231799 |  | note | TASK ASSIGNED TO - IANZ accredited laboratory
label | 1855eaff-156e-5e1f-af6d-1f00dac55b3f |  | note | MEASURING DEVICES OR METHOD - NZS 4407 : 1991, Test 3.11
label | ae180a85-f4e4-5c4f-bd23-d2b0b7b1aaa7 |  | note | ACCEPTANCE CRITERIA - AA, AB, AC, BA, BB or CA
label | 43dc4bbc-be9f-5d23-b0d9-7653995cbc14 |  | note | QUALITY DOCUMENTATION - IANZ Report
checkpoint-status |  |  | checkpoint | 3.3 - Soaked CBR
label | ff8cbcc5-b80c-51aa-9511-0678a235ca75 |  | note | SPECIFICATION REFERENCE - TNZ M/4 3.3.3
label | a43e6d33-1361-5a32-927b-30a0939b7803 |  | note | TEST REQUIRED - Remoulded soaked CBR
label | 52d94b79-9dd0-512e-b51e-2439c7f019ac |  | note | TASK TIMING OR TASK FREQUENCY & MINIMUM REQUIREMENTS - 1 test per 10,000m3 (min 1 per source) - 1 tests
label | 4505b1a8-46e4-5dac-b8a5-0ba181858b79 |  | note | TASK ASSIGNED TO - IANZ accredited laboratory
label | 54823a81-ec80-53f8-b7e2-9f1740d44eaa |  | note | MEASURING DEVICES OR METHOD -
label | 1d5dfd14-6323-5a1d-9ea7-c879b8192e24 |  | note | • Compaction to NZS 4402: 1986 Test 4.1.3 at OMC.
label | 14faf427-a838-5d24-a4a8-e01356ac7171 |  | note | • CBR testing to NZS 4407 : 1981 Test 3.15
label | 0d143486-9ebe-5eed-ac29-c7ec4b112b6a |  | note | ACCEPTANCE CRITERIA - ≥ 80%
label | c1d82f33-5c1c-55d1-84e6-c2d76d3c6cd3 |  | note | QUALITY DOCUMENTATION - IANZ Report
checkpoint-status |  |  | checkpoint | 3.4 - Sand equivalent
label | 854fa423-3bee-5eb6-b80c-0d846d735a28 |  | note | SPECIFICATION REFERENCE - TNZ M/4 4.2.1.1
label | c7cf03de-b521-52fe-bdb9-a0ccda5023ef |  | note | TEST REQUIRED - Sand equivalent
label | 7009dd7c-f223-5e1e-a7cc-de2d067e6b2b |  | note | TASK TIMING OR TASK FREQUENCY & MINIMUM REQUIREMENTS -
label | 3fc1c0dd-6701-55c5-a822-4b6085ecac4b |  | note | • 0-400m3=2 tests;
label | dbd77b17-2ae2-57e8-a25a-c3d748f3b539 |  | note | • 400-1500m3=3 tests;
label | 83f8aef5-cd9f-5cd3-85bb-a80a5142c871 |  | note | • 1500- 4000m3=4 tests;
label | 00516390-77d2-5b59-bb20-7ed837cf71c4 |  | note | • >4000m3=1 test/1000m3
label | 738a31f5-1ee5-5548-a55c-dcc132cc1557 |  | note | • 3 Tests
label | 357cd3dc-6b9e-5e78-9af3-d0d6c2ac9845 |  | note | TASK ASSIGNED TO - IANZ accredited laboratory
label | 10afc122-2237-5d67-bb0e-6b62a63d8607 |  | note | MEASURING DEVICES OR METHOD - NZS4407 : 1991, Test 3.6
label | 3b082251-4f8c-50f3-9c14-dc45ff3388c2 |  | note | ACCEPTANCE CRITERIA - ≥ 40
label | c0d7b46a-1167-5486-ba74-c17385cfaba9 |  | note | QUALITY DOCUMENTATION - IANZ Report
checkpoint-status |  |  | checkpoint | 3.5 - Broken Faces Content
label | d89257d8-e1d6-580f-b4ad-8bfde93de7e5 |  | note | SPECIFICATION REFERENCE - TNZ M/4 4.2.2
label | 27bc381f-991a-5874-896f-a5262146d36c |  | note | TEST REQUIRED - Broken face content
label | fae9de03-e6c0-5315-bf0f-f062074ed986 |  | note | TASK TIMING OR TASK FREQUENCY & MINIMUM REQUIREMENTS -
label | 6fdf7fad-a870-5d11-9640-b61bacbe200e |  | note | • 0-400m3=2 tests;
label | 1e08f982-11da-539b-bd89-12f489515303 |  | note | • 400-1500m3=3 tests;
label | ed2be9f1-9531-58f1-b8a3-38a1bd660d0a |  | note | • 1500- 4000m3=4 tests;
label | ae540635-12d2-5de3-9fce-65f2f96be0aa |  | note | • >4000m3=1 test/1000m3
label | be319837-a9d5-5841-8e11-694981797945 |  | note | • 3 Tests. n.b. not required if sourced from 100% crushed rock quarry
label | 49f38bcf-1c54-5f4c-96a3-05426ba87167 |  | note | TASK ASSIGNED TO - IANZ accredited laboratory
label | cf34a151-3bab-5785-8f8b-ee0ad83fc3c2 |  | note | MEASURING DEVICES OR METHOD - NZS 4407 : 1991, Test 3.14
label | e35a34cc-a0b2-5e8b-8365-62541a71be0d |  | note | ACCEPTANCE CRITERIA - ≥ 70%
label | ca1b42e0-4980-53ec-9c25-a9b388e8358a |  | note | QUALITY DOCUMENTATION - IANZ Report
checkpoint-status |  |  | checkpoint | 3.6 - Particle size distribution
label | 2c2d5ca7-0a0a-539f-b602-b948b735d27e |  | note | SPECIFICATION REFERENCE - Design
label | fbf01919-2765-5a6f-86d6-3af804b66325 |  | note | TEST REQUIRED - Wet sieving test
label | d28e1f55-b058-5f94-ab2a-7df81a69871a |  | note | TASK TIMING OR TASK FREQUENCY & MINIMUM REQUIREMENTS -
label | 0ca9d998-6649-5d7b-9328-e2c4fe2340bb |  | note | • 0-400m3=2 tests;
label | 82dc99cd-5e5d-5616-8325-693f4c529753 |  | note | • 400-1500m3=3 tests;
label | da9d980d-60e6-535b-bed0-763187d3f71c |  | note | • 1500- 4000m3=4 tests;
label | 020e0ebc-2749-5247-abd3-980a0215dbaf |  | note | • >4000m3=1 test/1000m3
label | 16ad0459-caa1-53ed-8186-93a82c3a401a |  | note | • 3 Tests (1 test must be from same sample as MDD/OMC test)
label | f53cdfda-75d9-584b-85f3-6b355080207c |  | note | TASK ASSIGNED TO - IANZ accredited laboratory
label | 6d14585e-dd6b-5580-a2a8-3bfc1e9f9456 |  | note | MEASURING DEVICES OR METHOD - NZS4407 4407 : 1991, Test 3.8.1
label | ac90a025-8580-5386-ba77-db020ce21e9f |  | note | ACCEPTANCE CRITERIA -
label | da54f44b-8b8c-592c-bf77-7f2cfc9e7664 |  | note | • 100% passing 37.5mm
label | 6f183eb8-4b42-5680-b075-7221a6951efa |  | note | • 66 - 81% passing 19mm
label | abc65f2f-c26c-53a0-9f59-916ca56154b0 |  | note | • 43 - 57 passing 9.5mm
label | 2a13759e-ff40-58aa-a55b-776aa98ca835 |  | note | • 28 - 43 passing 4.75mm
label | f479381a-fae8-531e-b7a9-e888e5968f99 |  | note | • 19 - 33 passing 2.36mm
label | 10193585-2c73-55d6-99e7-f89fa74bf5f4 |  | note | • 12 - 25 passing 1.18mm
label | 89220086-9e43-5741-9d1a-2d1c46dd1c9d |  | note | • 7 - 19 passing 600µm
label | 96490be4-ddd8-5124-a387-6e2c12643198 |  | note | • 3 - 14 passing 300µm
label | 6cdef68c-7533-52ae-89af-febd7810940d |  | note | • 0 - 10 passing 150µm
label | 04c3637a-1dfd-565a-8a95-90937d7ebfee |  | note | • 0 - 7 passing 75µm
label | 19d44362-8d79-5343-a60d-0f2b66afc23d |  | note | QUALITY DOCUMENTATION - IANZ Report
checkpoint-status |  |  | checkpoint | 3.7 - Solid Density
label | 7eb2362c-72e3-5e07-9e5f-1b0de0a07880 |  | note | SPECIFICATION REFERENCE - TNZ B/2 7.5
label | 30c461c0-a321-5428-8a41-878626d5c460 |  | note | TEST REQUIRED - Solid Density
label | 2fa024f1-dfb9-5441-83a0-56e7358af205 |  | note | TASK TIMING OR TASK FREQUENCY & MINIMUM REQUIREMENTS - 1 test per 5000m2 - 2 tests
label | 48fada76-4c29-5828-acef-2c32ae944b3e |  | note | TASK ASSIGNED TO - IANZ accredited laboratory
label | 3416e80f-2fb4-5a81-93fe-a363b04f41d5 |  | note | MEASURING DEVICES OR METHOD - NZS 4407 : 1991, Test 3.7
label | 445dafaa-25bd-5485-b128-e78a53e3a466 |  | note | ACCEPTANCE CRITERIA - report value only
label | 4bf616fa-1cee-5653-abcf-4c138c938e43 |  | note | QUALITY DOCUMENTATION - IANZ Report
checkpoint-status |  |  | checkpoint | 3.8 - Determination of MDD & OWC
label | b836c386-5bcf-5759-98f6-3bde4fbfcd22 |  | note | SPECIFICATION REFERENCE - TNZ B/2 7.5
label | d5679580-c7f1-5fa5-bc93-b93a317b7a28 |  | note | TEST REQUIRED - 5 point compaction curve
label | 44444394-689b-5d41-9f44-4fab8ae6ea6c |  | note | TASK TIMING OR TASK FREQUENCY & MINIMUM REQUIREMENTS - 1 test per 5000m2 - 2 tests
label | bdebfd44-143b-5acd-9e4e-b50a58f05ccc |  | note | TASK ASSIGNED TO - IANZ accredited laboratory
label | 85253a07-7043-54b9-95b9-3a4708dfc89e |  | note | MEASURING DEVICES OR METHOD - NZS 4402 : 1986, Test 4.1.3
label | fe4ea029-272a-5514-83a7-7589e7f58d06 |  | note | ACCEPTANCE CRITERIA - report value only
label | dadada18-df42-5bf9-a151-852ea3df2579 |  | note | QUALITY DOCUMENTATION - IANZ Report
checkpoint-group |  |  | section | 4.0 - BASECOURSE LAYER CONSTRUCTION - TNZ M/4 AP40
checkpoint-status |  |  | checkpoint | 4.1 - Formation
label | 96294dfa-255f-52c4-9d62-9795e2e14c61 |  | note | SPECIFICATION REFERENCE - TNZ B/2 7.7
label | d7ac19b0-a5db-52bf-a10e-18b845c8cca9 |  | note | TEST REQUIRED - 3m straight edge or approved equivalent
label | eec301aa-dacd-5c54-a885-b361da71ce81 |  | note | TASK TIMING OR TASK FREQUENCY & MINIMUM REQUIREMENTS - 20m centres each side - 28 Tests
label | 07626fe2-e3c4-580e-b6c2-8663f7c5070a |  | note | TASK ASSIGNED TO - Pavement subcontractor quality representative
label | 26a16315-daca-5cb5-8d7d-ead080be4703 |  | note | MEASURING DEVICES OR METHOD - 3m straight edge, tape measure
label | b34f6fb7-d80f-5ea3-9d3e-0e9988f8b0e4 |  | note | ACCEPTANCE CRITERIA - +/- 10mm
label | d2180706-4b77-5163-846b-01de14ebfe47 |  | note | QUALITY DOCUMENTATION - Inspection checklist
checkpoint-status |  |  | checkpoint | 4.2 - Finished Level
label | 7a1a01ac-8dce-5ea3-918f-b400ba05744e |  | note | SPECIFICATION REFERENCE - TNZ B/2 5.1
label | 6bcc72fe-e22b-5e3a-9704-e13788671fff |  | note | TEST REQUIRED - String line or equivalent
label | fe900d2f-18c3-51d2-8cb7-707230d50fbe |  | note | TASK TIMING OR TASK FREQUENCY & MINIMUM REQUIREMENTS - 20m centres each side - 28 Tests
label | 1faa19cf-e5b8-581f-85a8-60d70a7d92ad |  | note | TASK ASSIGNED TO - Pavement subcontractor quality representative
label | 5e0388f3-8236-5ff7-ac46-fe121e543957 |  | note | MEASURING DEVICES OR METHOD - Stringline, tape measure
label | b63dce71-4327-550e-93bb-dddc11e41b29 |  | note | ACCEPTANCE CRITERIA - +15mm / -5mm
label | d55653c3-e3d2-5ccb-bc6a-9da087c1df78 |  | note | QUALITY DOCUMENTATION - Inspection checklist
checkpoint-status |  |  | checkpoint | 4.3 - Plateau Density Test
label | 62651ec3-a235-518a-af8c-ab0d804446ec |  | note | SPECIFICATION REFERENCE - TNZ B/2 7.5 (b)
label | edf8eec9-2001-555a-b651-689497d1c7e1 |  | note | TEST REQUIRED - Plateau Density Test
label | 82de1313-cea4-5260-b005-8063627da0c1 |  | note | TASK TIMING OR TASK FREQUENCY & MINIMUM REQUIREMENTS - 1 test minimum
label | 651f93e6-3e96-59eb-95e1-b519850e340e |  | note | TASK ASSIGNED TO - IANZ accredited laboratory
label | aa73bc35-f310-5e35-a5e4-4bf2260dbfca |  | note | MEASURING DEVICES OR METHOD - NDM
label | 22b2007c-9d62-5f4b-a403-c5895fd19293 |  | note | ACCEPTANCE CRITERIA - report value only
label | e2cb593f-f2cf-5568-aa40-2a95cc156d87 |  | note | QUALITY DOCUMENTATION - IANZ Report
checkpoint-status |  |  | checkpoint | 4.4 - Compaction
label | fbed06ab-f94b-5554-aaeb-2b40f6bf52c2 |  | note | SPECIFICATION REFERENCE - TNZ B/2 7.6
label | 62a11bf6-845b-598e-a376-cc90e1ef6d38 |  | note | TEST REQUIRED - NDM
label | 652a0475-64c0-5b7d-b89d-f7402a1a72b8 |  | note | TASK TIMING OR TASK FREQUENCY & MINIMUM REQUIREMENTS - min 5 tests per lot (max lot size = 1,000m2) - 10 tests
label | 5d2789f8-1baa-5189-885f-a65fda90addc |  | note | TASK ASSIGNED TO - IANZ accredited laboratory
label | e268fae2-f9e0-5c3d-b33b-b6ba9bf972b2 |  | note | MEASURING DEVICES OR METHOD - NDM
label | ddad75f9-fe30-55e1-8ffd-97f4b240e11f |  | note | ACCEPTANCE CRITERIA - Mean ≥ 98% MDD, Min ≥ 95%, Total voids ≤ 20%
label | 32b4fb06-dd12-5031-8597-9fa1cee41c70 |  | note | QUALITY DOCUMENTATION - IANZ Report
checkpoint-status |  |  | checkpoint | 4.5 - Degree of Saturation
label | 36eff8a6-b5d6-53f8-bd41-3927339e6d89 |  | note | SPECIFICATION REFERENCE - TNZ B/2 12
label | e2599b24-d185-5cc8-80ed-d1cc2e52b6ad |  | note | TEST REQUIRED - NDM
label | e67f423f-2711-5934-97f0-536453352dbb |  | note | TASK TIMING OR TASK FREQUENCY & MINIMUM REQUIREMENTS - min 5 tests per lot (max lot size = 1,000m2) - 10 tests
label | 14137662-33e8-590a-a58d-3ab85bf68f2c |  | note | TASK ASSIGNED TO - IANZ accredited laboratory
label | f9026e62-a8bf-5cc5-b8da-a01d49b52c61 |  | note | MEASURING DEVICES OR METHOD - NDM
label | f6eb4b12-2ac6-5322-9806-a4282543d5b3 |  | note | ACCEPTANCE CRITERIA - < 60% (or 80% on consultation with the pavement designer)
label | 69c2152e-1e6c-569b-9f1d-bfec7c95688a |  | note | QUALITY DOCUMENTATION - IANZ Report
checkpoint-status |  |  | checkpoint | 4.6 - Surface Finish
label | a1efe0a8-9f06-5f19-be84-d33a36b36e7c |  | note | SPECIFICATION REFERENCE - TNZ B/2 7.8
label | 5a3dffb9-cbea-5552-89f5-c757d2ae82ea |  | note | TEST REQUIRED - Visual Inspection
label | 0cf6b3a9-ff58-5afb-a245-c9a0372b0ef7 |  | note | TASK TIMING OR TASK FREQUENCY & MINIMUM REQUIREMENTS - 1 day prior to surfacing. Photographs at 50m centres each side of the road, minimum 8MP, geotagged with pen or keys as scale. Min 24hr notice to be given prior to inspection.
label | 427256e3-c7af-54d1-b1ac-dda9985b8512 |  | note | TASK ASSIGNED TO - Pavement subcontractor quality representative
label | 134e70df-966d-5b0a-aebd-40e224be6e19 |  | note | MEASURING DEVICES OR METHOD - Stiff bristled broom, camera, eye
label | 8f72259d-9d35-5db7-ba90-5a074223af63 |  | note | ACCEPTANCE CRITERIA -
label | d2cc469d-4f6f-56d5-889d-3f118abdbe04 |  | note | • The basecourse surface finish, as distinct from the surface shape, shall present a tightly consolidated surface when swept, in which;
label | 5610c8bd-88f5-5d0b-983a-9333a760fb9e |  | note | ○ The large aggregate is
label | 4d4fa99e-5dbc-5b75-b657-3798ee20f453 |  | note | ○ exposed to the surface;
label | d52bb829-ea44-5845-8a24-7620b2f4cfc8 |  | note | ○ held in place with a matrix of smaller aggregates
label | bd930865-780e-5375-a84e-6cfd07a6f44f |  | note | ○ The smaller aggregate is held firmly in place by fine material;
label | 9daffe89-ad53-5a1f-8f21-6e1c5bd0c92f |  | note | ○ The matrix does not displace under normal trafficking or sweeping.
label | c7509c20-656d-505b-8c8a-a3f9ad2d173b |  | note | • The standard of sweeping shall be sufficient to remove all loose aggregate, dirt, dust, silt and other deleterious matter.
label | 0a5c815f-064e-5208-95c8-b8be7cabf1b3 |  | note | QUALITY DOCUMENTATION - Inspection checklist and photographs supplied electronically.
checkpoint-status |  |  | checkpoint | 4.7 - Ride Quality
label | e51c4a38-06e3-5083-a853-78a6c1e3c399 |  | note | SPECIFICATION REFERENCE - Internal measure
label | dba3132b-8b49-5056-88a3-0578183e2ca3 |  | note | TEST REQUIRED - Ride quality test to AG:AM/T002
label | 424c817c-0c58-5c9b-b712-9250e4e073fd |  | note | TASK TIMING OR TASK FREQUENCY & MINIMUM REQUIREMENTS - Within 12 months of first coat seal
label | bf8a7215-b6a6-5aa9-a243-1b32d0939ac4 |  | note | TASK ASSIGNED TO - Either by pavement subcontractor or by Westlink Asset Management team from latest HSD survey
label | 9c415e42-4c22-51fa-82c2-08afbe7d0544 |  | note | MEASURING DEVICES OR METHOD - inertial laser profiler or response-type roughness meter
label | bcb9ebd6-5977-501e-a8fc-2635e2db6016 |  | note | ACCEPTANCE CRITERIA - no 100m moving average > 60 counts
label | 37493de5-0400-5db4-a62e-a78eabdca217 |  | note | QUALITY DOCUMENTATION - Certified test report
checkpoint-group |  |  | section | 5.0 - BITUMEN - TO GAIN APPROVAL
checkpoint-status |  |  | checkpoint | 5.1 - Penetration
label | 397a19ac-1d36-54dd-bd36-90abd6f3fbf0 |  | note | SPECIFICATION REFERENCE - TNZ M/1 Table 1
label | c7ca1784-edde-5cc8-a7b1-38d0d0d7ebf6 |  | note | TEST REQUIRED - Penetration at 25°C, 100g, five seconds
label | 65c88968-f274-515b-9ddf-751962cfa32a |  | note | TASK TIMING OR TASK FREQUENCY & MINIMUM REQUIREMENTS - 1 test
label | d6819342-88e4-52f2-871b-0b6ab491a401 |  | note | TASK ASSIGNED TO - IANZ accredited laboratory
label | 84217494-df25-5df7-af11-fa09ed695da0 |  | note | MEASURING DEVICES OR METHOD - ASTM D5
label | ff3c47be-38d5-546a-8859-dd2e2d1ad97e |  | note | ACCEPTANCE CRITERIA - Complies with requirements for penetration grade as per TNZ M/01 Table 1
checkpoint-status |  |  | checkpoint | 5.2 - Viscosity
label | 2d23e722-d09e-5110-926c-143f59e262d9 |  | note | SPECIFICATION REFERENCE - TNZ M/1 Table 1
label | a63d37bf-0c9c-58cc-abb5-ac97353ceb4f |  | note | TEST REQUIRED - Viscosity PaS at 60°C
label | c44fa42b-617a-508c-88b6-8ea96d747138 |  | note | TASK TIMING OR TASK FREQUENCY & MINIMUM REQUIREMENTS - 1 test
label | 23c2c437-f231-5cc0-bdf0-c26f4fdb9356 |  | note | TASK ASSIGNED TO - IANZ accredited laboratory
label | a80dd740-ffc6-5980-a65e-3ad55423dbf6 |  | note | MEASURING DEVICES OR METHOD - AS 2341.2 or ASM D2171
label | 0041ad51-6114-5088-9b41-d078e910737a |  | note | ACCEPTANCE CRITERIA - Complies with requirements for penetration grade as per TNZ M/01 Table 1
checkpoint-status |  |  | checkpoint | 5.3 -
label | 3709cd25-b4e8-52de-8ef2-22f509d522af |  | note | SPECIFICATION REFERENCE - TNZ M/1 Table 1
label | 8ecaa936-b1ee-53df-add8-93d0575a1802 |  | note | TEST REQUIRED - Viscosity mm2/s at 135°C
label | 598e3a28-0af3-5124-8d80-97b8edddbffb |  | note | TASK TIMING OR TASK FREQUENCY & MINIMUM REQUIREMENTS - 1 test
label | a671825e-85cd-550d-a560-1153d7d9e287 |  | note | TASK ASSIGNED TO - IANZ accredited laboratory
label | 91755b28-b122-56cd-8524-6ef41f188540 |  | note | MEASURING DEVICES OR METHOD - AS 2341.3 or ASM D2170
label | e0b7a48e-35b6-5d9e-a696-d94fd8081e23 |  | note | ACCEPTANCE CRITERIA - Complies with requirements for penetration grade as per TNZ M/01 Table 1
checkpoint-status |  |  | checkpoint | 5.4 - Flash Point
label | a9eca60f-670e-52da-8819-3819deee97ec |  | note | SPECIFICATION REFERENCE - TNZ M/1 Table 1
label | 3afc4c57-b784-59ee-9bac-b966a73d7144 |  | note | TEST REQUIRED - Flash point (Cleveland open cup), °C
label | 456a894a-ddf9-53a8-bc03-5b4d78ac7d3a |  | note | TASK TIMING OR TASK FREQUENCY & MINIMUM REQUIREMENTS - 1 test
label | 2ae0ce09-d011-59da-8297-5fb1d06f23b1 |  | note | TASK ASSIGNED TO - IANZ accredited laboratory
label | 4c0b2927-fb0b-5870-b9c7-b9c0ffdf8d2d |  | note | MEASURING DEVICES OR METHOD - ASTM D92
label | ad7c4722-414b-5c90-bed1-6901da4c4f0f |  | note | ACCEPTANCE CRITERIA - Complies with requirements for penetration grade as per TNZ M/01 Table 1
checkpoint-status |  |  | checkpoint | 5.5 - Solubility
label | f057c5df-72cd-5c41-b73e-51f5d1742556 |  | note | SPECIFICATION REFERENCE - TNZ M/1 Table 1
label | c422900b-ebc2-54f0-9e84-4ca2c4dbdf9b |  | note | TEST REQUIRED - Solubility in Trichloroethylene, % or Solubility in Toluene, %
label | 06244dff-1deb-5830-a0c5-ca91aa1918ec |  | note | TASK TIMING OR TASK FREQUENCY & MINIMUM REQUIREMENTS - 1 test
label | f3f0d333-38b2-55e5-a423-e1d31323dd8c |  | note | TASK ASSIGNED TO - IANZ accredited laboratory
label | cd628fb6-85e9-5df7-bade-ca00def874ab |  | note | MEASURING DEVICES OR METHOD - ASTM D2042, AS 2341.8
label | 390589ea-0228-5073-a1ec-e66540943816 |  | note | ACCEPTANCE CRITERIA - Complies with requirements for penetration grade as per TNZ M/01 Table 1
label | 04598bed-13e6-5dde-9184-a35c191f91be |  | note | QUALITY DOCUMENTATION - Letter of compliance from NZTA
checkpoint-status |  |  | checkpoint | 5.6 - Rolling Thin Film
label | ea783a9c-b583-5000-960a-a92bfa331070 |  | note | SPECIFICATION REFERENCE - TNZ M/1 Table 1
label | fb193fe4-82c1-5e51-9343-8c539fd30b57 |  | note | TEST REQUIRED - Rolling Thin Film Oven Test
label | 8fee277f-1e00-5bfc-8945-1f9a2deb517e |  | note | TASK TIMING OR TASK FREQUENCY & MINIMUM REQUIREMENTS - 1 test
label | 17b39701-6a1a-5eba-a1de-294280278fdf |  | note | TASK ASSIGNED TO - IANZ accredited laboratory
label | ba3f5fae-d4e6-5dd1-b797-8ca924de88a4 |  | note | MEASURING DEVICES OR METHOD - ASTM D2872 or AS 2341.10
label | caf4653d-1547-5887-a104-fb93ff5c4355 |  | note | QUALITY DOCUMENTATION - Letter of compliance from NZTA
checkpoint-status |  |  | checkpoint | 5.7 - Penetration
label | 843ce979-a07f-5f42-8101-e8978ae44361 |  | note | SPECIFICATION REFERENCE - TNZ M/1 Table 1
label | 11bd89a0-055d-5299-8fab-8aaa0adbd02a |  | note | TEST REQUIRED - Penetration of residue, at 25°C, 100g, five seconds, % of original
label | 6338be84-dd74-564f-a725-40a88dbef2c4 |  | note | TASK TIMING OR TASK FREQUENCY & MINIMUM REQUIREMENTS - 1 test
label | 0cb0c210-6cac-5be9-9ba3-ad07c95de81d |  | note | TASK ASSIGNED TO - IANZ accredited laboratory
label | 6554cb25-0a71-552a-a3e5-7204431cdfee |  | note | MEASURING DEVICES OR METHOD - ASTM D5
label | 3ef083c9-407f-58d5-96c4-5430c01f66b9 |  | note | ACCEPTANCE CRITERIA - Complies with requirements for penetration grade as per TNZ M/01 Table 1
label | 19a6582e-fba1-5185-9180-3e0075e4e723 |  | note | QUALITY DOCUMENTATION - Letter of compliance from NZTA
checkpoint-status |  |  | checkpoint | 5.8 - Ductility
label | a9c9ab20-17f0-5a0a-aa5d-1655ba966057 |  | note | SPECIFICATION REFERENCE - TNZ M/1 Table 1
label | 5ea8447c-5de6-593e-be61-afe52bb49aee |  | note | TEST REQUIRED - Ductility of residue, at 25°C, (metres)
label | 10d8e716-392a-5a10-977c-c77217f89db7 |  | note | TASK TIMING OR TASK FREQUENCY & MINIMUM REQUIREMENTS - 1 test
label | 27ee9da1-469f-5341-a324-d8e39ac4ac1b |  | note | TASK ASSIGNED TO - IANZ accredited laboratory
label | 624d050e-3e66-5428-b9b4-9cb5b8a2d067 |  | note | MEASURING DEVICES OR METHOD - ASTM D113
label | 0f573043-31d2-5b71-aa81-07c1f50bf1d1 |  | note | ACCEPTANCE CRITERIA - Complies with requirements for penetration grade as per TNZ M/01 Table 1
label | 9295e2c2-a6f8-513c-b25e-db9d6cfb1bfc |  | note | QUALITY DOCUMENTATION - Letter of compliance from NZTA
checkpoint-group |  |  | section | 6.0 - SEALING CHIP MATERIAL TESTING
checkpoint-status |  |  | checkpoint | 6.1 - Crushing Strength
label | f51ec286-25a6-5d37-9158-e50e65dd355a |  | note | SPECIFICATION REFERENCE - TNZ M/6 3.2
label | b252e3ec-ffc4-5217-8d89-5c0fd1c6ba25 |  | note | TEST REQUIRED - Crushing Resistance Test
label | f10635b1-2cd3-55a8-8382-ab5f6b0161af |  | note | TASK TIMING OR TASK FREQUENCY & MINIMUM REQUIREMENTS - Check the NZ Pavement & Bitumen Contractors Association (BCA) Guidelines: Quality
label | ed670169-2bd1-52f0-80a4-5d7a1d813f76 |  | note | TASK ASSIGNED TO - IANZ accredited laboratory
label | 4c675741-cc50-55de-a033-561651ced46a |  | note | MEASURING DEVICES OR METHOD - NZS 4407:1991, Test 3.10
label | bdf2748a-33a6-53cc-b6f5-9e41cf0026d2 |  | note | ACCEPTANCE CRITERIA - <10% fines passing 2.36mm under 230 KN load
label | 785c91c8-aecd-52f4-be09-ff55d5287513 |  | note | QUALITY DOCUMENTATION - IANZ Test report
checkpoint-status |  |  | checkpoint | 6.2 - Weak Particles Test
label | e0e0c114-b903-5f5e-84d4-f50eacbd7096 |  | note | SPECIFICATION REFERENCE - TNZ M/6 3.4
label | b25703c7-2a7c-528a-8990-e81d4d3859a7 |  | note | TEST REQUIRED - Australian Weak Particles Test
label | a578f687-d06c-5c38-8caa-1647af29beeb |  | note | TASK TIMING OR TASK FREQUENCY & MINIMUM REQUIREMENTS - Only undertaken in cases of dispute
label | fb94c2d8-e217-55bd-9a64-3b600a909b7b |  | note | TASK ASSIGNED TO - IANZ accredited laboratory
label | 70520951-f770-5126-8e07-d5a4ff2281ee |  | note | MEASURING DEVICES OR METHOD - AS 1141.32-1995
label | 764ea39c-2a01-568f-ad43-5f5ebc17f02e |  | note | ACCEPTANCE CRITERIA - Maximum of 1%
label | bc084465-2fb8-5eb9-802b-3c1266e8f1f5 |  | note | QUALITY DOCUMENTATION - IANZ Test report
checkpoint-status |  |  | checkpoint | 6.3 - Polished Stone Value
label | b323a820-4f70-5734-89db-7874d787a5fb |  | note | SPECIFICATION REFERENCE - TNZ M/6 3.5
label | 1227ed18-689b-5e06-8e19-39dbdc283826 |  | note | TEST REQUIRED - Polished Stone Value Test
label | 9ec46c21-44c1-56ee-9754-ee524c82a251 |  | note | TASK TIMING OR TASK FREQUENCY & MINIMUM REQUIREMENTS - Check the NZ Pavement & Bitumen Contractors Association (BCA) Guidelines: Quality
label | df91d265-54cc-5510-96b8-9bb8273300fe |  | note | TASK ASSIGNED TO - Accredited PSV Testing Agency
label | c255f125-a7f5-5028-8e74-e0321adc6a26 |  | note | MEASURING DEVICES OR METHOD - BS 812: Part 114
label | 92a19e83-6c2a-5c30-bdfa-c8ee4f8868c0 |  | note | ACCEPTANCE CRITERIA - PSV Required = 43
label | 1ec8f100-6426-5909-b4e4-dfd435033171 |  | note | QUALITY DOCUMENTATION - IANZ Test report
checkpoint-status |  |  | checkpoint | 6.4 - Cleanliness
label | 22296a6f-12d7-5cad-988a-f47fddafd16b |  | note | SPECIFICATION REFERENCE - TNZ M/6 4.1.1
label | cf0df742-7e99-5a60-bdbc-0b856d5a5675 |  | note | TEST REQUIRED - Cleanliness Test
label | ffe19ac5-4dd9-52b4-99ab-98c86e2c7917 |  | note | TASK TIMING OR TASK FREQUENCY & MINIMUM REQUIREMENTS - Check the NZ Pavement & Bitumen Contractors Association (BCA) Guidelines: Quality Assurance of Aggregates for Chipseals and Bituminous Mixes (BCA 9805)
label | 7aa48074-616e-5cdc-9633-1c3e9c6b1a46 |  | note | TASK ASSIGNED TO - IANZ accredited laboratory
label | f5ee3811-28fb-5bb1-ab6f-95bbf1495a90 |  | note | MEASURING DEVICES OR METHOD - NZS 4407:1991, Test 3.9
label | 0dfe6a19-c283-5049-8605-597b1c0cd59c |  | note | ACCEPTANCE CRITERIA -
label | dd55ea3c-93e0-50ea-bd29-669b52e71c52 |  | note | • Grade 2 - 89 min
label | 5ccf6953-2752-5a36-902b-79480a563430 |  | note | • Grade 3 - 87 min
label | 29318ef0-abeb-5bd2-b3a1-4d06c020048a |  | note | • Grade 4 - 85 min
label | 3e2b16fa-abfa-5e76-9164-67bff981cff6 |  | note | QUALITY DOCUMENTATION - IANZ Test report
checkpoint-status |  |  | checkpoint | 6.5 - Size & Shape
label | 9b9fcf30-efa3-5978-aedb-b0b31a464b58 |  | note | SPECIFICATION REFERENCE - TNZ M/6 4.1.2
label | 8f42ab7e-97d7-5ede-974f-70dbe1a6e7c8 |  | note | TEST REQUIRED - Size & Shape
label | 295a0719-24be-5c15-8315-d0a1837df66a |  | note | TASK TIMING OR TASK FREQUENCY & MINIMUM REQUIREMENTS - Check the NZ Pavement & Bitumen Contractors Association (BCA) Guidelines: Quality Assurance of Aggregates for Chipseals and Bituminous Mixes (BCA 9805)
label | 6231fcb1-6e93-5111-9871-bcb809aa1587 |  | note | TASK ASSIGNED TO - IANZ accredited laboratory
label | ab6b75f4-b6fd-5303-89c3-605e1bb4603d |  | note | MEASURING DEVICES OR METHOD - NZS 4407:1991, Test 3.13
label | 3c112290-ee03-5878-b089-a7ef1c54e675 |  | note | ACCEPTANCE CRITERIA -
label | 92105df0-637c-582b-b212-79e6b0bad332 |  | note | • Grade 2 - ALD 9.5 - 12.0, 65% within 2.5% ALD
label | ffeafb8c-4d3b-55ba-a178-0c720596e7ea |  | note | • Grade 3 - ALD 7.5 - 10.0, 70% within 2.5% ALD
label | 7628226f-4018-54f5-9414-4b46a3256d1b |  | note | • Grade 4 - ALD 5.5 - 8.0, 65% within 2.5% ALD
label | 85056394-1ee9-5af7-b637-83d5d4d46979 |  | note | • 1.1% passing 4.75mm
label | 92473ca8-473d-511d-91fb-47d0c8e9b2d2 |  | note | QUALITY DOCUMENTATION - IANZ Test report
checkpoint-status |  |  | checkpoint | 6.6 - Broken Faces
label | 2755dcf1-16e3-5e69-ae34-d534e2f40ef7 |  | note | SPECIFICATION REFERENCE - TNZ M/6 4.1.2
label | 3bc7c14f-4f10-52b8-b35a-0be18f1703bc |  | note | TEST REQUIRED - Broken Faces Test
label | b533e9c2-06c7-5045-93b0-23a30588b7fd |  | note | TASK TIMING OR TASK FREQUENCY & MINIMUM REQUIREMENTS - Check the NZ Pavement & Bitumen Contractors Association (BCA) Guidelines: Quality Assurance of Aggregates for Chipseals and Bituminous Mixes (BCA 9805)
label | 643d42a1-28f6-550d-b1dd-262cb244b6e0 |  | note | TASK ASSIGNED TO - IANZ accredited laboratory
label | e45b3f0e-db99-5251-aec9-2d24036c088c |  | note | MEASURING DEVICES OR METHOD - NZS 4407:1991, Test 3.14
label | 77cc980d-2e76-5663-bebe-bf72c7ca838b |  | note | ACCEPTANCE CRITERIA - 98% with minimum two broken faces
label | 7214cb6c-4182-5f12-a086-63ddbd36a754 |  | note | QUALITY DOCUMENTATION - IANZ Test report
checkpoint-status |  |  | checkpoint | 6.7 - Grading
label | 004f9d74-5a16-5f3b-aed6-39bcb77d348d |  | note | SPECIFICATION REFERENCE - TNZ M/6 4.2.2
label | 6c5bcc8a-1335-57c9-bfca-09774650e9e4 |  | note | TEST REQUIRED - Grading
label | 1bbd1eea-262e-545f-95df-5d2645bf2086 |  | note | TASK TIMING OR TASK FREQUENCY & MINIMUM REQUIREMENTS - Check the NZ Pavement & Bitumen Contractors Association (BCA) Guidelines: Quality Assurance of Aggregates for Chipseals and Bituminous Mixes (BCA 9805)
label | 158ce036-3828-54f9-843e-476a1d20cf79 |  | note | TASK ASSIGNED TO - IANZ accredited laboratory
label | 02a9fa3b-1759-54ab-8c15-ae97559ffd46 |  | note | MEASURING DEVICES OR METHOD - NZS 4407:1991, Test 3.8
label | ebdec5f6-3866-5307-b5df-4fbfcec51459 |  | note | ACCEPTANCE CRITERIA -
label | 30747739-6d12-5cf3-a1e9-56788d845f7f |  | note | • Grade 5
label | 0aabcf73-cc11-5e19-a50c-c269c11f0dd7 |  | note | ○ 100% passing 13.2mm
label | 8806158e-c2a3-56ed-b6d1-e901b454d754 |  | note | ○ 95 - 100% passing 9.5mm 8% max passing 4.75mm 2% max passing 2.36mm 0% passing 300µm
label | 42de7046-55ee-5cb4-a0ac-9799d27db35d |  | note | • Grade 6
label | c3e88aa2-8342-5d4b-9685-22739ba2991d |  | note | ○ 100% passing 9.5mm
label | e2a13c0d-5722-5042-9c7d-45219de7fbd6 |  | note | ○ 95-100% max passing 6.7mm 15% max passing 2.36mm 8% max passing 300µm
label | 961f9ccb-b326-5bc5-8dfd-fc300273fd7e |  | note | QUALITY DOCUMENTATION - IANZ Test report
checkpoint-group |  |  | section | 7.0 - SEAL DESIGN
checkpoint-status |  |  | checkpoint | 7.1 - Seal design
label | 63487526-e9d0-5cc2-bb8b-fb75de79bc17 |  | note | SPECIFICATION REFERENCE - TNZ P/3
label | 6292fc52-5fac-5ba5-bae6-006a82a62b64 |  | note | TEST REQUIRED - Seal design
label | 869f0855-b8da-563a-91fa-cdd26defd758 |  | note | TASK TIMING OR TASK FREQUENCY & MINIMUM REQUIREMENTS - 2 weeks Prior to sealing
label | 9d79d701-fdcf-5252-9eec-3fb8ff3fb6c1 |  | note | TASK ASSIGNED TO - Contractor's Quality Manager
label | 262d5357-6898-5dc1-b0ce-ddda96f1c25c |  | note | MEASURING DEVICES OR METHOD - report only
label | 389de3b2-16b4-56d7-93c1-374d0441f417 |  | note | ACCEPTANCE CRITERIA - report only
label | 06e6f93f-72c4-5355-9338-e425578c68ee |  | note | QUALITY DOCUMENTATION - Seal design
checkpoint-status |  |  | checkpoint | 7.2 - Seal design approval
label | e342ad8b-4d6a-56b5-ae8a-91639f971827 |  | note | SPECIFICATION REFERENCE - Internal measure
label | 145bc316-28f7-5718-93ba-a4f8c706f1d4 |  | note | TEST REQUIRED - Internal verification
label | 74b68123-ced1-5daa-bcbf-c3930e9f9b35 |  | note | TASK TIMING OR TASK FREQUENCY & MINIMUM REQUIREMENTS - 2 weeks Prior to sealing
label | bc05f19b-0531-5e1c-9e76-db25e88b2b8b |  | note | TASK ASSIGNED TO - Downer Surfacing Expert
label | 57d0f001-054c-57d0-a6aa-2e2fcf70ed86 |  | note | MEASURING DEVICES OR METHOD - report only
label | 7bb4f39d-3299-5aab-a233-fc5250e849b9 |  | note | ACCEPTANCE CRITERIA - report only
label | bfecce4d-305d-53e6-a3a9-68d0c5b1eb97 |  | note | QUALITY DOCUMENTATION - Email from Downer surfacing expert confirming that the treatment selection and seal design has been reviewed to confirm it is fit for purpose
checkpoint-status |  |  | checkpoint | 7.3 - Surface Finish
label | 077527e9-9f05-570d-8837-27dac1c81b47 |  | note | SPECIFICATION REFERENCE - TNZ B/2 7.8
label | ba4996d3-400f-55dd-8ba1-dc320089ac2e |  | note | TEST REQUIRED - Visual Inspection
label | db840659-6e1e-5b2a-8dbc-f0bf71c3b857 |  | note | TASK TIMING OR TASK FREQUENCY & MINIMUM REQUIREMENTS - 1 day prior to surfacing. Photographs at 50m centres each side of the road, minimum 8MP, geotagged with pen or keys as scale.
label | d5ec5f8c-df73-524c-ae2f-b6417f9c48dd |  | note | TASK ASSIGNED TO - Sealing subcontractor quality representative
label | 369a608c-5c82-54a9-af30-e20e9ace898e |  | note | MEASURING DEVICES OR METHOD - Stiff bristled broom, camera, eye
label | 36621988-5e4e-5f92-a94a-b4f5b87889e0 |  | note | ACCEPTANCE CRITERIA -
label | 153b7eb6-260a-5077-963c-76cf0e4eb1d6 |  | note | • The basecourse surface finish, as distinct from the surface shape, shall present a tightly consolidated surface when swept, in which;
label | 5cc5a088-9206-5278-927a-80ab2d13900f |  | note | ○ The large aggregate is
label | 4f221aaf-7400-598f-a0a7-abf085e61295 |  | note | ○ exposed to the surface;
label | d9d3107c-f9c7-5fa3-9521-3a00b3ca0c55 |  | note | ○ held in place with a matrix of smaller aggregates
label | f6ddbfab-39c1-54e5-bad3-1f9a947cd58e |  | note | ○ The smaller aggregate is held firmly in place by fine material;
label | f01debe9-8fab-5b65-92e6-15118612e900 |  | note | ○ The matrix does not displace under normal trafficking or sweeping.
label | 40ad4eed-0571-5b97-b337-4b08da5318df |  | note | • The standard of sweeping shall be sufficient to remove all loose aggregate, dirt, dust, silt and other deleterious matter.
label | 10ae03cd-6ac4-5631-905f-ea8c23033df8 |  | note | QUALITY DOCUMENTATION - Inspection checklist and photographs supplied electronically.
checkpoint-group |  |  | section | 8.0 - SEAL DESIGN
checkpoint-status |  |  | checkpoint | 8.1 - Blend sheet
label | 82280650-05e9-5b8c-a0a6-4557937ba215 |  | note | SPECIFICATION REFERENCE - Client request
label | 7e8f92bc-3452-5572-a1ae-a02cacbf8109 |  | note | TASK TIMING OR TASK FREQUENCY & MINIMUM REQUIREMENTS - On day of seal
label | 8b22ae9d-bdaa-57d2-91ee-36f53ef62c1f |  | note | TASK ASSIGNED TO - Bitumen blending facility
label | e23ed47d-df73-5fe8-a242-2cdaf04864c2 |  | note | ACCEPTANCE CRITERIA - Report value only
label | bbf38bb5-9b2d-5445-b4a4-7759e5594c9d |  | note | QUALITY DOCUMENTATION - Blend sheet
checkpoint-status |  |  | checkpoint | 8.2 - Spray sheets
label | 5208852d-c9b1-52e3-9424-c83db0a12873 |  | note | SPECIFICATION REFERENCE - Client request
label | 279c9535-e91e-581c-8c72-e6ce418f16b0 |  | note | TASK TIMING OR TASK FREQUENCY & MINIMUM REQUIREMENTS - On day of seal
label | b4fb08ff-8f6b-5ba7-90de-3fcf5adb7815 |  | note | TASK ASSIGNED TO - Sealing Manager
label | 3872feb5-4f34-5e79-8931-3b81467dc252 |  | note | ACCEPTANCE CRITERIA - Report value only
label | 8f3fe16d-39ad-5879-93cc-e95d91c8ed1a |  | note | QUALITY DOCUMENTATION - Spray sheets
checkpoint-status |  |  | checklist | Trowellable mixture placed as a bed underneath precast element to be installed, inclusive of in between donuts to ensure full contact bearing ** |  |  |  |  | Yes | TEMP - CP | e5d35806-5e09-4885-b57e-a04dc88468ae
checklist-flat |  |  | checklist | Subgrade (R44) |  |  |  |  | Yes | ITC 08 - R44 Subgrade | eabec052-5a58-409a-b60e-7befa9b66a66
checkpoint-status |  |  | checkpoint | 1 - Preparation works
label | 1bb0fff7-6ab6-5df6-8c6d-e07401e11136 |  | note | REQUIREMENTS / REFERENCE: WHSMP, Design DWGs
label | 2632820e-b37d-5a5c-9a56-329c9bb970e3 |  | note | ACCEPTANCE CRITERIA:
label | f5fa6f62-16b4-5415-a8de-80e3d3818095 |  | note | • Contact DBYD and complete excavation permit
label | 8c20bbed-8cd7-5e45-80e4-bdb606fe3ab3 |  | note | • Extent of works set out with survey pegs
text | 5804eeea-9eca-51d4-aa31-f313b8b84669 |  | textbox | INSPECTION:
checkpoint-status |  |  | checkpoint | 2 - Initial works (1)
label | cb0fd001-cea7-5c5e-9a71-be58cd1fe8b3 |  | note | REQUIREMENTS / REFERENCE:
label | b7961790-8814-5837-a105-117033a08556 |  | note | • R44 Cl 2.4
label | a4995be9-4aa2-550c-b1c4-42988798a131 |  | note | • R44 Cl 3.2
label | c9648504-b38f-592a-8a2c-712306bf1716 |  | note | • R44 Cl 3.4
label | 6de4c17c-fc29-5d6c-9666-81902dd31776 |  | note | ACCEPTANCE CRITERIA:
label | 94c746f7-9100-5e93-a84f-40109b45fd5f |  | note | • HP: Inspection after removal of unsuitable material and prior to backfilling (if applicable)
text | e327eec2-0e62-5481-b18d-fd356551d73b |  | textbox | INSPECTION:
holdpoint |  |  | signoff | HOLD POINT
checkpoint-status |  |  | checkpoint | 2 - Initial works (2)
label | f3dabeac-dc22-51c7-9052-66843c14c8c5 |  | note | REQUIREMENTS / REFERENCE:
label | 9f11a06f-7528-597c-b108-4f927ee8e537 |  | note | • R44 Cl 2.4
label | b2ddbd74-9b6c-5e64-b87c-4adbd194082a |  | note | • R44 Cl 3.2
label | c0312a0b-d939-5ea1-884d-fff17cb70a8f |  | note | • R44 Cl 3.4
label | 33bdeba4-9ecd-58da-8e2a-d725cae97ed5 |  | note | ACCEPTANCE CRITERIA:
label | 3ff7c17a-ab8a-52ca-8703-c69c272f5378 |  | note | • HP (Filling): Presentation of each Lot of embankment foundation and submission of survey, notification of completion of clearing and topsoil removal, and CBR and PI results if required (if applicable)
text | 84150266-ec7e-55aa-a2fd-8f168432014f |  | textbox | INSPECTION:
holdpoint |  |  | signoff | HOLD POINT
checkpoint-status |  |  | checkpoint | 2 - Initial works (3)
label | 6275184b-6af6-5b20-bebe-ec80b3248094 |  | note | REQUIREMENTS / REFERENCE:
label | c55b6a39-5ee3-59be-bef1-72de82302e4e |  | note | • R44 Cl 2.4
label | fabeba04-d6a8-5586-8532-1c64ef6be750 |  | note | • R44 Cl 3.2
label | 15fc6a89-3fc6-5e7b-8e49-b5cf82a282de |  | note | • R44 Cl 3.4
label | c2945ca0-176f-5c8f-a009-0e4e5c56d052 |  | note | ACCEPTANCE CRITERIA:
label | 6c396308-d446-5c86-84b1-f220bcce864d |  | note | • HP (Cutting): Presentation of each Lot of floor of cuttings and notification of completion of excavation, and CBR and PI results of material in floor of cutting (if applicable)
text | 2b82a043-afa2-5c44-aedf-7aba320b58ef |  | textbox | INSPECTION:
holdpoint |  |  | signoff | HOLD POINT
checkpoint-status |  |  | checkpoint | 3 - Materials
label | 5f4e823e-d058-5552-a896-dcafcbb197db |  | note | REQUIREMENTS / REFERENCE: R44 Cl 6.1.1
label | 644fece2-68fe-5bdb-b24d-3c5baef4cab2 |  | note | ACCEPTANCE CRITERIA:
label | aa440375-a589-5e44-81e1-e922b1c35171 |  | note | • HP: Submission of details of location, quantities, type and verification of conformity of Upper Zone Material (including selected Material). If imported, verification that all possible onsite sources of material have been exhausted (if applicable)
text | 51e3e80c-4f8f-511c-8d6f-1a23ab79a8c7 |  | textbox | INSPECTION:
holdpoint |  |  | signoff | HOLD POINT
checkpoint-status |  |  | checkpoint | 4 - Construction works (1)
label | a25037b0-33d1-5530-8ec1-4c8035fbb53d |  | note | REQUIREMENTS / REFERENCE:
label | 29cc016f-4777-5151-95f0-5a3f84cba5e5 |  | note | • R44 Cl 7.6.1, R44 Cl 7.6.2
label | 2336f5a0-ec69-5fe5-98c5-d1f56e506d6c |  | note | • R44 Annexure A2.2, R44 Cl 7.3.6, Table R44.10, Table R44.11
label | 5d0664c9-9b02-53dd-a755-b492f3f46292 |  | note | ACCEPTANCE CRITERIA:
label | c63ccb9a-9f21-5a6e-b0f0-2ba207768f31 |  | note | • T117, T109 Test Results: CBR ≥ 8 and PI ≤ 25 respectively
label | 5e201e6e-331c-55e9-9467-d40fe8d42fb5 |  | note | • T166 Test Result: Relative compaction ≥ 98%
label | 71071197-e8fd-5816-b5cd-1522cd958cdb |  | note | • T162 Test Result: 60% ≤ Moisture content ≤ 90%
label | 02405606-aeab-5e14-b9bb-cab5881daed5 |  | note | • Survey Report: Finished surface within tolerance of +0mm to -40mm of design
text | 8499817a-319b-527d-b601-7467128b4b76 |  | textbox | INSPECTION:
label | fea0dc22-e975-58a8-9194-b90f6daf0b76 |  | note | COMMENTS / ATTACHMENTS:
label | 423964b3-fb0e-5c77-be27-775d4116d7d7 |  | note | • Test Reports
label | f24a6738-a9e4-5b86-a779-99d76197d8ae |  | note | • Survey Report
checkpoint-status |  |  | checkpoint | 4 - Construction works (2)
label | d348aa41-1a65-50f0-843b-b2927108bfb0 |  | note | REQUIREMENTS / REFERENCE:
label | e2e0d0c6-74c0-54a5-ac07-95b776c7c93f |  | note | • R44 Cl 7.6.1, R44 Cl 7.6.2
label | ff51a26a-49ca-5a6c-8fcf-990ad12b2020 |  | note | • R44 Annexure A2.2, R44 Cl 7.3.6, Table R44.10, Table R44.11
label | 79808b03-270b-5a70-a52e-b92a40265fc4 |  | note | ACCEPTANCE CRITERIA:
label | 5484f0da-18d8-5d37-9183-95e321bef408 |  | note | • WP: Proof rolling of embankment layers and other surfaces within 1.5m of the underside of the Selected Material Zone
text | 5aefd168-5356-539e-a907-daafd1068b34 |  | textbox | INSPECTION:
holdpoint |  |  | signoff | HOLD POINT
checkpoint-status |  |  | checkpoint | 4 - Construction works (3)
label | d25b11cc-af3d-57bf-a051-b7aa5b1f24c9 |  | note | REQUIREMENTS / REFERENCE:
label | 82b9daac-55f4-5682-8699-af85af4c641b |  | note | • R44 Cl 7.6.1, R44 Cl 7.6.2
label | adb20d6f-4f50-57ca-8ac0-88764eb927d6 |  | note | • R44 Annexure A2.2, R44 Cl 7.3.6, Table R44.10, Table R44.11
label | 61fb6f02-8df8-576c-8d07-6d6c506122c0 |  | note | ACCEPTANCE CRITERIA:
label | ee98c3d5-a7a8-5b5d-9a75-f82264a28626 |  | note | • WP: Benkelman Beam testing of Selected Material Zone (top and underside of SMZ layer)
text | 0d711285-1d5d-5f17-b1eb-3634bf35ae5f |  | textbox | INSPECTION:
holdpoint |  |  | signoff | HOLD POINT
checkpoint-status |  |  | checkpoint | 5 - Conformity of Completed Works
label | 2509174a-eb49-537a-919c-389e91887739 |  | note | REQUIREMENTS / REFERENCE: R44 Cl 7.6.2
label | 50c0c1f6-87e2-5b31-84e3-2897fcdc05f4 |  | note | ACCEPTANCE CRITERIA:
label | bd93cfd9-6bbf-5db6-adf7-fa6b674ffdb3 |  | note | • HP: Submission of deflection test results, finished surface levels and verification of conformity of each lot of Subgrade placed (submission of lot package with beam test, proof roll, test and survey as required)
text | bebab824-863e-5387-b489-4414088e8dfc |  | textbox | INSPECTION:
holdpoint |  |  | signoff | HOLD POINT
checkpoint-status |  |  | checkpoint | QA ENGINEER / SPE / PE SIGN OFF
text | f237d050-58e1-5228-844b-d2b619e7c93b |  | textbox | Name:
text | bcc5c18b-39e4-5268-849c-20e7af57eeaa |  | textbox | Date:
label | 7a9562c8-196d-505e-a88d-cc26fa598c4e |  | note | Signature
checklist-sectioned |  |  | checklist | ITP-063-AX-LOT-XXX - Desc | itp |  |  |  | Yes | ITP 0063 - PERMANENT LINE MARKING | ef4e3052-d979-4368-98c5-f3636ee15c58
checkpoint-group |  |  | section | Lot Information
checkpoint-status |  |  | checkpoint | 1.0 Lot Information
text | 07e410e8-6cbf-53ab-8e6e-2f09845997c3 |  | textbox | Lot Created On
text | 670140b7-a44e-58a8-837d-0af50d34e36b |  | textbox | Lot Opened On
text | ea46a9ee-a8bf-51f2-a45d-16da1138f0bc |  | textbox | Work Commenced On
select | 1d676cd6-d000-5df9-9476-31802e9cbac4 |  | dropdown | Lot Type | CIL - Civil Lot
text | 09e7484d-1594-5e69-b167-e8304a691dd1 |  | textbox | From and To Chainage
select | 333801fd-4e44-5db0-9d2c-7fea91b0539f |  | dropdown | Construction Element | SIGN - Signage and Pavement Marking
select | 51c5a0c7-7c16-58ef-bf65-1f268c5442c2 |  | dropdown | Activity | LINE - Line Marking
select | a8df422b-867d-597e-9b5d-b2219fef6c2e |  | dropdown | Design Package No | 1145-ACM-CVD-DPK-0002, 1145-ACM-CVD-DPK-0003, 1145-ACM-CVD-DPK-0004, 1145-ACM-CVP-DPK-0001, 1145-ACM-CVP-DPK-0002, 1145-ACM-CVR-DPK-0001, 1145-ACM-CVR-DPK-0002, 1145-ACM-CVR-DPK-0003, 1145-ACM-CVR-DPK-0004, 1145-ACM-ELE-DPK-0001, 1145-ACM-ELE-DPK-0002, 1145-ACM-LDE-DPK-0001, 1145-ACM-LDE-DPK-0002, 1145-ACM-SBA-DPK-0001, 1145-ACM-STR-DPK-0001, 1145-ACM-TSI-DPK-0001, 1145-ACM-TSI-DPK-0002, 1145-ACM-TSI-DPK-0003, 1145-ACM-TSI-DPK-0004, 1145-ACM-UTL-DPK-0001, 1145-ACM-UTL-DPK-0002
select | fd48bbb7-985d-55b1-a688-5024b690b58a |  | dropdown | Traffic Direction | EB - Eastbound, ME - Median, NB - Northbound, SB - Southbound, WB - Westbound
text | 0ce645ef-0e85-545e-a148-971a2970a0eb |  | textbox | Engineer Responsible
text | d273752e-7284-56c0-8589-47063da38533 |  | textbox | comments
checkpoint-group |  |  | section | 1 - Preliminary Works
checkpoint-status |  |  | checkpoint | 1.1 Inductions
label | e74dd060-62b8-5f45-8700-ce88d7a78d70 |  | note | Frequency: Prior to Commencing linemarking works
label | 99f75bac-81c9-5515-a0b3-62445801bbcb |  | note | - - - - - - - - -
label | 4a9efcbe-acd8-5d57-acd2-1bc5a890ed12 |  | note | Acceptance Criteria: All personnel on site have been inducted to the CRU Site.
label | 154b32b7-e2f3-53ce-87b9-3db335a43d4a |  | note | - - - - - - - - -
label | 144e2ccd-8487-528b-983a-5f9d72aaa2c4 |  | note | Reference Documents: Inductions Register
label | f3afdfad-8818-5944-a4e5-ef4bfc7289f1 |  | note | - - - - - - - - -
label | 8c4b6fbb-90be-50f2-98d5-51bd0223cd2c |  | note | Inspection / Test Method: Document review
label | 403909a0-a9bc-5c43-a83a-f0e0570b7656 |  | note | - - - - - - - - -
label | 0b6f107e-6c14-5dc7-bb1a-0d4b652886c4 |  | note | Record of Conformity: ITP signed, Site induction signed.
label | 654ae767-d932-5497-ac98-2b62dfbbf1cb |  | note | - - - - - - - - -
label | 162a86f7-5aee-56e9-9e00-fb14843c1831 |  | note | IP
label | e1687f23-6575-5224-b1ad-aefcf39d6309 |  | note | - - - - - - - - -
label | 6b3c125d-b62c-5d7c-9079-20abbe9733be |  | note | Responsibility: Site Engineer / Site Foreman
checkpoint-status |  |  | checkpoint | 1.2 Safety measures are in place, SWMS undertaken
label | c765cfc4-9009-59b1-90f9-e7fe6f619cc9 |  | note | Frequency: Prior to Commencing linemarking works
label | ce51ee83-26d0-5918-bfe9-45534f295c3f |  | note | - - - - - - - - -
label | bf618fee-336d-5962-81c0-00b646b881f0 |  | note | Acceptance Criteria: As per Fulton Hogan Safety Strategy. All personnel on site to have signed onto relevant SWMS before commencing work.
label | 7e13eeb4-37aa-5fe4-86ed-7e213111ca69 |  | note | - - - - - - - - -
label | 5edd80f2-1844-517c-801b-99737ab2d784 |  | note | Reference Documents: Health and Safety Co-Ordination Plan
label | 5a4214d2-e1da-50b5-a83a-2a100c30ff8d |  | note | - - - - - - - - -
label | 83017589-cba6-5789-bdd3-f938713b1628 |  | note | Inspection / Test Method: Document Review
label | 0fea00ed-3a9f-5c83-a49b-5773909284ea |  | note | - - - - - - - - -
label | aa18529c-ff19-5400-ac37-6cedbfec44f0 |  | note | Record of Conformity: ITP signed, SWMS(s) signed
label | 027333f3-e18d-540b-ba45-6c68d5154b6d |  | note | - - - - - - - - -
label | 5bfc0219-19af-520c-ab4c-27e3af2386f2 |  | note | IP
label | 24711503-b767-51a5-8d0b-35541c5a4a97 |  | note | - - - - - - - - -
label | 7efdaf0f-fd9f-573c-81a1-513550d11691 |  | note | Responsibility: Site Engineer / Site Foreman
checkpoint-status |  |  | checkpoint | 1.3 Check that current revision drawings are being used
label | 23301dd8-bf27-5b4b-b1c1-54a871e5dada |  | note | Frequency: Prior to Commencing linemarking works
label | d79011cc-2ca7-58bc-aef0-75ff756c6e86 |  | note | - - - - - - - - -
label | 9d5fe02b-94b0-5d57-9a26-15632cc208cf |  | note | Acceptance Criteria: Issued For Construction (IFC) drawings, & latest available revision used.
label | 0b74e196-1c81-5e5f-b9a1-2e774dc3a815 |  | note | - - - - - - - - -
label | 756d3e7e-3246-5301-8256-dfc413efd461 |  | note | Reference Documents: IFC Project Drawings, PS3070.04, PS3070.06
label | 67c75924-2b8e-5cc6-b660-8a90b0f49b21 |  | note | - - - - - - - - -
label | fff9f221-eb89-50ad-81bf-2a3d1904b82d |  | note | Inspection / Test Method: Document review
label | 887f20ba-d83c-5f8f-9da4-0ae34085fcd2 |  | note | - - - - - - - - -
label | 1dcfb743-75b7-5947-b65d-1950138af162 |  | note | Record of Conformity: ITP signed, Latest revision IFC drawings
label | edc20b56-26c7-51a5-9f6a-d806b7fcf536 |  | note | - - - - - - - - -
label | c7f52a88-4450-5bce-88ee-bd3c5b86c2a3 |  | note | IP
label | d0cb25b0-03bc-583d-b20a-bea0238ec261 |  | note | - - - - - - - - -
label | 0481b885-f675-538d-9e47-1383699e675b |  | note | Responsibility: Site Engineer / Site Foreman
checkpoint-status |  |  | checkpoint | 1.4 Confirm understanding of current EMP related to the work area and that all prescribed environemental controls are in place
label | 20339aad-2e1b-5cf5-aad5-e13f97a8cc95 |  | note | Frequency: Prior to Commencing linemarking works
label | 3dd23bf5-8694-5803-b4fa-560da1a2f7ef |  | note | - - - - - - - - -
label | aec4bf5c-0eb5-5956-a999-e6eaa3a351f8 |  | note | Acceptance Criteria: All environmental measures to be implemented as per construction environmental management plan
label | 6a0384a2-0979-50e8-91ad-90b531a3612f |  | note | - - - - - - - - -
label | 63e8c685-8b69-51f9-837f-33a6873b3b1c |  | note | Reference Documents: CEMP, Site induction, PS1200.03
label | 73ea91bc-be6c-51fe-a8c6-84cbca8fcb83 |  | note | - - - - - - - - -
label | 200c45e9-3486-51d5-a0d0-bb51837ba828 |  | note | Inspection / Test Method: Document review & Site inspection
label | 0c009fa7-4067-5408-a7e4-670a307250a9 |  | note | - - - - - - - - -
label | 7b45fc2d-c58c-5c03-b525-84cde799960d |  | note | Record of Conformity: ITP signed
label | 0dea83ea-1428-50b8-b391-adafddc044ed |  | note | - - - - - - - - -
label | fcd1b6b6-d548-51e4-b48a-43dbf9d9f0b9 |  | note | IP
label | 9aba0f7d-80cd-5e59-8b40-359581ba41ce |  | note | - - - - - - - - -
label | bead2ab8-91ec-5e60-a0ee-384a5f172ca4 |  | note | Responsibility: Site Engineer / Site Foreman
checkpoint-status |  |  | checkpoint | 1.5 Traffic Management (When required)
label | d5a85e83-b97e-5117-9533-0b5880840650 |  | note | Frequency: Prior to Commencing linemarking works
label | 30c0d654-e313-5481-88da-8886c1d1d346 |  | note | - - - - - - - - -
label | 0de79d21-1222-54cf-8b35-c7d500adbfd9 |  | note | Acceptance Criteria: Approved TMP and MOA in use
label | 9e548b65-2830-52bb-8068-1da42eb0e685 |  | note | - - - - - - - - -
label | 1c3e95a3-5436-59c1-b06f-62d18d46a699 |  | note | Reference Documents: Applicable TMP, PS1160.012
label | 2387a6a7-f459-5c9f-956d-ccee4b7fd636 |  | note | - - - - - - - - -
label | 8a59c311-09ee-5b70-bc6a-e5262075ae35 |  | note | Inspection / Test Method: Document review & Site inspection
label | 1981540c-8d1b-5668-88b9-727cd18ea35f |  | note | - - - - - - - - -
label | 78052009-a992-5daf-aaca-b9f34f0cf0a7 |  | note | Record of Conformity: ITP signed, Approved TMP & MOA
label | cdddf0d3-be55-579d-a380-3cae1d2a644b |  | note | - - - - - - - - -
label | 9fe075e4-92b7-516c-996e-8edd6bbbe4b7 |  | note | IP
label | 31e9b8ed-2185-5d1d-afc4-005b9a7a0934 |  | note | - - - - - - - - -
label | 09aacc33-0f58-5377-9b50-761d56c2c2a1 |  | note | Responsibility: Site Engineer / Site Foreman
checkpoint-group |  |  | section | 2 - Linemarking Works
checkpoint-status |  |  | checkpoint | 2.1 Verification of line marking material
label | cd6165de-1da4-53e0-aa06-6e335b5ec8ff |  | note | Frequency: Prior to commencing site preparation
label | 2da26fd0-2d80-53a8-a2c2-548cab8638f8 |  | note | - - - - - - - - -
label | 84fc3360-be3d-5583-b41e-08c352b992f4 |  | note | Acceptance Criteria: Line marking material to comply with minimum requirements as specified in VicRoads Spec 721.A05, VR721.A13, VR721.A14, & PS3070.05
label | de157f38-3119-5e46-9187-af62e6184992 |  | note | - - - - - - - - -
label | 07142f6e-2677-5a50-af43-ebfdde29234f |  | note | Reference Documents: PS3070.05, VR721.A05
label | b0b376cb-8c67-5731-baa3-6b5be90df8a5 |  | note | - - - - - - - - -
label | 0d4bbd8c-5f6c-5c51-9543-b2ef5db5a019 |  | note | Inspection / Test Method: Document review
label | f49fd26d-4ad7-5ca0-b196-648a676d61d0 |  | note | - - - - - - - - -
label | 2c7c5b77-cabd-54b4-9584-10a59702219b |  | note | Record of Conformity: ITP signed, Material compliance
label | a5c9d3be-c645-557f-b9a8-c2ba1da5bfda |  | note | - - - - - - - - -
label | 57d8bc64-f25f-53c4-9332-b3af84e35310 |  | note | IP
label | 616c584c-c1f9-5e79-aa9c-9f2eb237934c |  | note | - - - - - - - - -
label | 9bf3159e-122a-56b4-ace5-6c785b69530b |  | note | Responsibility: Site Engineer
checkpoint-status |  |  | checkpoint | 2.2 Site preparation
label | 477b0f27-181b-5122-ad09-d0e774a0fd7d |  | note | Frequency: Per lot
label | 88175f51-a273-5064-bbb8-f5789e8e0553 |  | note | - - - - - - - - -
label | 223226aa-6d5f-56bb-99b0-1faba03acb91 |  | note | Acceptance Criteria: Site to be prepared by removing any foreign materials and debris within reasonable limits.
label | 7bd2000c-ada9-5468-b877-ec11938d319c |  | note | - - - - - - - - -
label | 90733091-a2ac-55db-b052-d746426f5b32 |  | note | Reference Documents: PS3070.07C, VR721.A06, VR721.A08
label | eef74902-eba2-5d17-890c-ac6a18098041 |  | note | - - - - - - - - -
label | 53952b6e-1ac8-52a0-8ac4-5dfcf52c9259 |  | note | Inspection / Test Method: Document review & Site inspection
label | a1f881e9-1695-5f14-a2eb-7be171db808f |  | note | - - - - - - - - -
label | 09fd93dd-4a39-5e4d-96e7-c878eb52cad2 |  | note | Record of Conformity: ITP signed
label | 917d68e1-2b5d-5006-89bd-b5d4ae1d338c |  | note | - - - - - - - - -
label | 87df5a3f-3044-55e1-9951-836a15eb53fc |  | note | IP
label | fd6bb253-e883-56a0-8f81-96f9ab3c50ad |  | note | - - - - - - - - -
label | 3c41a89d-5eb7-5d93-b449-58e46fc75861 |  | note | Responsibility: Site Engineer
checkpoint-status |  |  | checkpoint | 2.3 Removal of unsuitable/redundant markings (If required)
label | 8cdffc1c-ee18-54ee-ae3b-c2fa05960ad8 |  | note | Frequency: Per lot
label | ebb6c150-7585-5194-8a35-d71f041c5166 |  | note | - - - - - - - - -
label | 97ab563e-c9e6-5105-a239-b9835e69c764 |  | note | Acceptance Criteria: If redundant/unsuitable pavement markings to be removed, removal methodology to be approved by superintendent
label | 2a3f29f6-be8f-50f4-9dc8-02bfcd39cf9f |  | note | - - - - - - - - -
label | 763db3e3-8162-5895-ad3a-e6b93cc4e169 |  | note | Reference Documents: PS3070.07C, VR721.A06, VR721.A08, VR721.A12
label | d79a6971-2bdc-5cc4-81f5-7f7d9d370a62 |  | note | - - - - - - - - -
label | 83c0ca80-a88f-5e36-b446-f37ee9a015a0 |  | note | Inspection / Test Method: Document review & Site inspection
label | fb793eda-1fd5-5ec2-8a82-6c7a90603da4 |  | note | - - - - - - - - -
label | 805ff30e-e2f5-5272-a897-dc6c6276a33f |  | note | Record of Conformity: ITP signed
label | 5416bcaa-e6d8-5979-8526-50704e8f4a53 |  | note | - - - - - - - - -
label | 3afa922f-17eb-5331-84bd-c85190bdcf79 |  | note | HP
label | 5a431e31-2c17-5c40-b2e4-541d3ba78cfc |  | note | - - - - - - - - -
label | 15ed6fd8-cd4f-5c89-8be4-6d376b2c1ef7 |  | note | Responsibility: Site Engineer / Superintendent
holdpoint |  |  | signoff | AUTHORITY HOLDPOINT
checkpoint-status |  |  | checkpoint | 2.4 Set out of line markings; dimensions and spacings
label | dac2b8bc-68aa-5708-a961-f2b62f90f069 |  | note | Frequency: Per lot
label | 4d9df194-9aac-5705-9dbf-bf6d0227eb5f |  | note | - - - - - - - - -
label | 01469810-2b00-5fc9-b9eb-c532ae029baf |  | note | Acceptance Criteria: Painting/application of material shall not commence until the Superintendent has inspected the setout and installation timeframes are adherred to.
label | 2bf757fe-2a2b-52cc-98c9-ba032cf23a58 |  | note | - - - - - - - - -
label | 7c213e11-41ff-5431-b3ba-794e99b64507 |  | note | Reference Documents: IFC Drawings, PS3070.07D, PS3070.07H, PS3070.07J, VR721.A09, VR721.B05, VR721.B04
label | 2d38f142-f0c1-59e1-91d1-3376ea2cd91b |  | note | - - - - - - - - -
label | 0989f873-c951-58da-b567-ae314562678f |  | note | Inspection / Test Method: Document review & Site inspection
label | 097d48f4-bb94-58c9-a805-d10a0b67a71b |  | note | - - - - - - - - -
label | 942e4c35-ab9b-5beb-88b3-428608a3e1bd |  | note | Record of Conformity: ITP signed
label | 42905651-20f0-563b-b8a9-96745d0be350 |  | note | • Consent to proceed by Superintendent OR written exemption granted
label | 27797c17-1398-5ee4-ae29-d1b038da3486 |  | note | - - - - - - - - -
label | 2bb71496-193f-550b-97d1-20350abe84a8 |  | note | HP
label | 8a3ee628-f5b5-59a5-b5cd-c73891fa89bb |  | note | - - - - - - - - -
label | d7fcf39f-d82c-5981-a5db-c02efd1fb747 |  | note | Responsibility: Site Engineer / Superintendent
holdpoint |  |  | signoff | AUTHORITY HOLDPOINT
checkpoint-status |  |  | checkpoint | 2.5 Painted pavement marking application (if required)
label | 46b87c3a-c2c7-5cac-ace2-8e609a6ee99d |  | note | Frequency: Per lot
label | a60636d8-7ef0-557f-8055-e57f2d4fcaae |  | note | - - - - - - - - -
label | 434f1c45-2071-5941-964e-12113b21b60c |  | note | Acceptance Criteria: If required, Council approved painted pavement marking is to be applied by a self propelled machine, with the minimum requirements for paint, glass, and skid resistance to be as per Material TDS
label | 5b265536-deae-5b67-b132-a561521dd7a1 |  | note | - - - - - - - - -
label | 24e9ca75-97c8-5800-9b66-e4271390cb80 |  | note | Reference Documents: Material TDS
label | 902c712a-0e6c-57ab-9575-660897270fcd |  | note | - - - - - - - - -
label | 281445c4-4add-580c-a01e-8b6bacabcb62 |  | note | Inspection / Test Method: Document review & Site inspection
label | ac9ca991-6cc9-50a7-8da6-78d63eec9117 |  | note | - - - - - - - - -
label | 7230bd9f-1d4c-519c-a22f-a5ad906ea9be |  | note | Record of Conformity: ITP signed
label | 4beaccc4-f863-5ebf-9e74-52cadecfe3e6 |  | note | - - - - - - - - -
label | 06ae6b93-a602-541e-9c0f-df8b1ee2c6fd |  | note | IP
label | 3242e410-7b04-570b-bc3d-32895c990f8e |  | note | - - - - - - - - -
label | 7b500b1a-068f-5a35-9440-941fb5e20059 |  | note | Responsibility: Site Engineer
checkpoint-status |  |  | checkpoint | 2.6 Long life pavement marking application
label | 058577b9-22ca-5b3f-9bde-413823bde937 |  | note | Frequency: Per lot
label | 76ede703-a602-5dfd-8f95-fb2557c7a842 |  | note | - - - - - - - - -
label | ff3ae6bc-26d6-52ab-8054-b9f5a1cd801f |  | note | Acceptance Criteria: all line marking shall be applied using a self propelled ride-on machine including statcon marking unless otherwise approved, with the minimum requirements for long life materials and glass beads to be as per table 721.E021 & Material TDS
label | e1f39727-b40c-51ad-89bb-53c758ea8adc |  | note | - - - - - - - - -
label | 203a9279-04d1-5960-ad87-34fa30c9b7b5 |  | note | Reference Documents: VR721.E01, VR721.E02, Material TDS
label | cfd1eed9-3b5a-5de8-8241-f0921705c222 |  | note | - - - - - - - - -
label | 6d4dbedc-10bf-540e-912d-fc35ff42b555 |  | note | Inspection / Test Method: Document review & Site inspection
label | c306696f-5712-5fad-919f-c6d2e1f03fb5 |  | note | - - - - - - - - -
label | e5ce4cfe-3d24-5558-9ac2-14cc07554a57 |  | note | Record of Conformity: ITP signed
label | c7b4cac2-35ad-56d0-85ed-fa36628f6ed0 |  | note | - - - - - - - - -
label | f84eed37-d7b1-5084-894e-65cd2aa3857e |  | note | IP
label | 144515fa-14f9-5c27-be8c-2aee907ee688 |  | note | - - - - - - - - -
label | 5ed9473e-2f54-59f5-9f22-7faab7959d65 |  | note | Responsibility: Site Engineer
checkpoint-status |  |  | checkpoint | 2.7 Protection of works
label | 7adae1c7-013b-5c97-815b-91c2224786bd |  | note | Frequency: Per lot
label | 0d8e8fc4-d0da-5ea5-b0ed-23ae42391edc |  | note | - - - - - - - - -
label | 23638c1a-c592-50cd-adad-743f48bded05 |  | note | Acceptance Criteria: Work to be protected by appropriate means until it is trafficable.
label | 24dae342-3369-538b-8355-b8951205b67a |  | note | - - - - - - - - -
label | 5390a4a5-c3b2-5935-8d78-dba71755118d |  | note | Reference Documents: VR721.A11
label | 76ad8005-84c7-544e-8727-0360904231f8 |  | note | - - - - - - - - -
label | 3bd8bf72-f401-5657-beb9-3f5a90091537 |  | note | Inspection / Test Method: Document review & Site inspection
label | 4ec06b21-4b40-56fa-803a-ee109aa454b4 |  | note | - - - - - - - - -
label | b0b88634-c051-5a8e-9d08-10da60413012 |  | note | Record of Conformity: ITP signed
label | a9af7824-6745-57a0-b841-a93e406cfa60 |  | note | - - - - - - - - -
label | 76206ca7-0338-55ed-93ed-5cdafddf0070 |  | note | IP
label | ccb54cf9-711e-57d5-87a8-f8e03c4c0830 |  | note | - - - - - - - - -
label | 3f0a217b-6aa7-5059-8dff-535c7d71cc65 |  | note | Responsibility: Site Engineer
checkpoint-group |  |  | section | 3 - Testing
checkpoint-status |  |  | checkpoint | 3.1 Acceptance of retroflectivity
label | b8aea1b2-5cd8-5512-bbe3-ab8d1285188c |  | note | Frequency: Per lot
label | 61cc30cc-5ba6-5f7b-99d8-5dbb87e8cea7 |  | note | - - - - - - - - -
label | 45e1e8e8-aba4-5d67-b7b4-30761c506f73 |  | note | Acceptance Criteria: Contractor to measure level of retroflectivity, with the average of six test site retroflectivity values for each lot.
label | d4b0f9e5-c48e-55f2-8155-941da60af0e5 |  | note | - - - - - - - - -
label | 1793f1f5-7430-588b-8ce9-648305f04d53 |  | note | Reference Documents: VR721.A13
label | eb3625ce-93d1-5423-90c4-bc7bd28e1724 |  | note | - - - - - - - - -
label | 8747db7a-08a1-533f-ad1a-d9d17c208f89 |  | note | Inspection / Test Method: Document review & Site inspection
label | 53dfdb6c-5c18-5c5c-afe7-a00e0b6a9ae5 |  | note | - - - - - - - - -
label | 2c3cdc86-fea4-55be-bdbf-6d6f490344cf |  | note | Record of Conformity: ITP signed, Test report
label | 89ee0296-529b-5722-a98b-3821cab06eff |  | note | - - - - - - - - -
label | a48dded6-0cea-59ae-b0b4-764e070b5007 |  | note | TP
label | 47e3681d-8088-5b78-9edc-d2ff87b3aa31 |  | note | - - - - - - - - -
label | 816a5af4-72b0-5db8-9b99-eb94a8c8eba9 |  | note | Responsibility: Site Engineer
checkpoint-status |  |  | checkpoint | 3.2 Acceptance of colour
label | d92b050d-0cb2-5a3b-bd13-ec2d2cbfa332 |  | note | Frequency: Per lot
label | d2fb1d3b-04d5-5e47-8bea-bc70e1c204cf |  | note | - - - - - - - - -
label | 806ee5e2-fcd8-5d24-9734-57c234f04f96 |  | note | Acceptance Criteria: Colour match tests for white & yellow markings to be conducted as per 721.A14, with results forwarded to the superintendent no later than 5 days from testing.
label | 92f829f1-ed34-595b-a27c-9550f8d3d189 |  | note | - - - - - - - - -
label | eba52051-7ab2-5bea-9b06-9f36d194209d |  | note | Reference Documents: VR721.A14
label | 386c1892-1463-580f-877f-2aada60ae677 |  | note | - - - - - - - - -
label | 61ea9c01-26e8-5b0b-8628-5f9e2c47b982 |  | note | Inspection / Test Method: Document review & Site inspection
label | acb1bf32-53a4-50b8-be21-71ed4b8fe59d |  | note | - - - - - - - - -
label | 557a076a-7563-5a81-af89-e478c18f14ba |  | note | Record of Conformity: ITP signed, Test report
label | 0ac2fd73-80e5-5491-9d11-47aeea8e3990 |  | note | - - - - - - - - -
label | 1d5f9708-553f-5596-be52-a2c9875cf4ff |  | note | TP
label | 96212a66-eb0d-5c32-b317-8011deed7b61 |  | note | - - - - - - - - -
label | 70d84d10-f545-58c9-b0d9-a8e66e621d5c |  | note | Responsibility: Site Engineer
checkpoint-status |  |  | checkpoint | 3.3 Acceptance of tolerances
label | c6b3ca7e-c5da-5a8f-9622-8da2fdf16fab |  | note | Frequency: Per lot
label | ea72fe63-3d22-5669-990d-c1ca87b4e586 |  | note | - - - - - - - - -
label | cc8257f8-75f2-5674-8b39-f513aa6309d7 |  | note | Acceptance Criteria: Survey conformance report to show line marking applied as per tolerances shown in table 721.A101.
label | 25acf5b3-67c1-55c0-8aba-4ad42c2b1732 |  | note | - - - - - - - - -
label | 18377abc-8ff1-5854-ba11-4f8ca575e5a2 |  | note | Reference Documents: VR721.A10, VR721.A101
label | 56277e5c-bd28-5121-9a3c-0d750fa46305 |  | note | - - - - - - - - -
label | 2461ad1e-2290-5b27-a61e-702920b5def5 |  | note | Inspection / Test Method: Document review & Site inspection
label | 2bb7089e-9409-5f19-8ee9-455dfa3c076c |  | note | - - - - - - - - -
label | 5e39e663-a12d-501e-b91f-50474747fdc0 |  | note | Record of Conformity: ITP signed, Survey report
label | 80e9660b-8a93-5a49-9969-3de6c25dce92 |  | note | - - - - - - - - -
label | c8a47aaa-a4e0-5b79-b461-3dff60ca50d1 |  | note | SCP
label | 9b23ba12-83fe-52c2-b27d-bbe7be016821 |  | note | - - - - - - - - -
label | 5aafddd7-cf56-59a6-8aae-acaba7a7f1eb |  | note | Responsibility: Site Engineer
checkpoint-status |  |  | checkpoint | 3.4 Acceptance of work
label | 5a9b9a69-f266-54e9-8140-99f961371323 |  | note | Frequency: Per lot
label | 84761193-c583-5010-baf2-afac5580bc5c |  | note | - - - - - - - - -
label | 526fde7e-44fb-5296-9ee2-3800628b4415 |  | note | Acceptance Criteria: Work to comply with specified requirements as detailed in VR721.A12
label | 5f3a80e6-b53d-5330-8e65-603f89be7521 |  | note | - - - - - - - - -
label | 22ca94f1-21ab-5fa5-abd4-c0a265b4fe1a |  | note | Reference Documents: VR721.A12
label | 8d2c4b44-b9e2-550b-9ec9-f7dfefc50dce |  | note | - - - - - - - - -
label | d2353fbd-8769-5aea-956b-641e156f2466 |  | note | Inspection / Test Method: Document review & Site inspection
label | edaac096-da78-5154-83b1-d07510e3a098 |  | note | - - - - - - - - -
label | 09793a7b-fdf9-50d5-88a9-f1efc0c4f9ac |  | note | Record of Conformity: ITP signed
label | 4e29a21a-86c6-51ea-a889-77ebf125cf43 |  | note | - - - - - - - - -
label | e8c9fd3e-2fb1-5a64-8c71-09613dd3f8d7 |  | note | TP
label | fea19fbf-db83-5156-a78e-b4fe11f9f28d |  | note | - - - - - - - - -
label | f11d5992-b50a-58bb-a919-5a360fa554f7 |  | note | Responsibility: Site Engineer
checkpoint-status |  |  | checkpoint | 3.5 Records & reporting
label | e3c41226-f1a8-511b-943e-9f6a69c0ca50 |  | note | Frequency: Per lot
label | 4d291c80-5ac4-5c0f-a24c-6f152edff298 |  | note | - - - - - - - - -
label | beeb8fcd-3e96-50e7-80fb-e43a85d4737a |  | note | Acceptance Criteria: All new markings to have job completion report forwarded to the superintendent, with a retroflectivity report completed and forwarded to the superintendent showing the retroflectivity for each test lot.
label | 6e97c225-9e7c-521d-93eb-d2bada705fc8 |  | note | - - - - - - - - -
label | c1260daa-2777-5cac-b199-49176189e92e |  | note | Reference Documents: VR721.B06
label | 0d439603-9cce-5f44-be78-0ce8efd71f73 |  | note | - - - - - - - - -
label | 85d70655-10b5-5940-9055-3f1382f6edf0 |  | note | Inspection / Test Method: Document review & Site inspection
label | cd175569-99ff-5bf2-be92-22461c1630a0 |  | note | - - - - - - - - -
label | ff647658-c985-5a91-8b0a-49a884a2a059 |  | note | Record of Conformity: ITP signed, Reports
label | 68b19243-71eb-5dc4-90fa-b9193a3a2b89 |  | note | - - - - - - - - -
label | b8f1cd5f-da45-5d06-83ae-d93b975c41cc |  | note | TP
label | 5ebec07b-b714-5e99-9414-73825278a72f |  | note | - - - - - - - - -
label | 6f17701c-0419-5ade-9f5b-8c09ee1054f0 |  | note | Responsibility: Site Engineer
checkpoint-status |  |  | checkpoint | Final Inspection
label | 455aaf0f-1aaf-59e0-a042-0d595d554a47 |  | note | The signature below verifies that this ITP has been completed in accordance with the FH’s Quality system Procedures and verifies lot compliance with specifications.
text | 90cfbdd7-1296-5a86-bce1-25b857a5d32d |  | textbox | Print Name:
text | ea0465e8-b610-519f-9bdc-695408248bfa |  | textbox | Position:
text | 62e16efb-d9b8-5021-aa3b-8b1b7d670f2a |  | textbox | Date:
text | 6557a8a2-8976-5955-9884-5e36abbcabc0 |  | textbox | Work Completed On
checkpoint-group |  |  | section | Lot Verification
checkpoint-status |  |  | checkpoint | Lot Verification.
select | a01c3db5-fd31-52aa-80ff-8ab2cdbd1996 |  | dropdown | Is the relevant RFI attached to the Lot? | YES, NO, N/A
select | 4bd4205c-94fd-522e-9683-8eb595685a64 |  | dropdown | Is the relevant NCR attached to the Lot? | YES, NO, N/A
select | 5ccddcc4-545d-5900-958c-e2a9a432b706 |  | dropdown | Are any relevant Mails/ Transmittals attached to the Lot? | YES, NO, N/A
select | 8f2c6958-4b03-5a02-94bc-bfd132bfb24a |  | dropdown | Lot verified By | Babak Rudd-Project Quality Manager, Abid Hameed (Area 1 Manager), Nicola Lodo (Area 2 Manager), Nicolas Terpstra (Delivery Manager),Other:
text | 51997d95-5d65-5e7f-9384-f8dcf10a3d5e |  | textbox | Other:
select | ff54a5c4-1785-5bd8-818c-9a00476b98d9 |  | dropdown | Lot Status | OUTSTANDING, CLOSED
text | 72021016-68b1-5fb5-9c4e-a2989951a96d |  | textbox | Lot Closed On
text | 9eb76a04-b87b-56a4-9f77-b71c0262caea |  | textbox | comments
checklist-sectioned |  |  | checklist | ITP004A - Asphaltic Planing | itp |  |  |  | Yes | ITP004A - Asphaltic Planing | f263c7e5-f424-499c-92db-796a8174e374
checkpoint-group |  |  | section | 1.0 Preliminary Activities
checkpoint-status |  |  | checkpoint | 1.1 - Check for correct documentation
label | a79c403e-2349-55ac-8eb2-09ed1302f98e |  | note | Frequency: Prior to commencing works
label | ed681569-1d37-5a05-b7dd-57675d41ca65 |  | note | Acceptance Criteria:
label | b58db8e9-d364-54ea-ab3c-b15425113398 |  | note | • Current revision of drawings, technical specifications and any other construction documentation is being utilised by Fulton Hogan and subcontractors.
label | b1e7385a-ae08-5b19-8b2f-10ebd9f49049 |  | note | • Current revisions of these documents to be obtained via Aconex.
label | 8486a2af-77e3-537b-a8f9-1524445b1396 |  | note | Reference Documents: Current Revisions in Aconex
label | 44209352-57ed-5a8b-a1b6-27f8839bdd32 |  | note | Inspection / Test Method: Verify
label | 9092dc5a-36d3-5c3d-b89e-2db05acaa614 |  | note | Record of conformity: This ITP signed
label | fc784ca7-da7f-5c7a-ab87-b43b2e1c6247 |  | note | HP*
label | 996ecf77-dde9-5188-8b6a-9142fce09326 |  | note | Responsibility: Project Engineer
text | 4e47d2d3-fff6-5d89-8618-e4dba2b0cb15 |  | textbox | Date Completed:
checkpoint-status |  |  | checkpoint | 1.2 - Implementation of all measures and controls
label | b8fbc28c-b23a-5a0f-98a5-2abf825aa12b |  | note | Frequency: Prior to commencing works
label | 48e4f7c6-ab02-5134-b437-0089f0ae5836 |  | note | Acceptance Criteria: All necessary measures and controls are being implemented, that is: PSP, EMP, TMP, SWMS & WP
label | cb5109dc-997e-5732-a2db-14c939ee0aec |  | note | Reference Documents: PSP, EMP, TMP, SWMS, WP
label | 2cc63041-36fb-5b4c-b609-34efedff73f9 |  | note | Inspection / Test Method: Visual Inspection
label | 4c90bea1-f410-5c52-b419-4c2bb5e563ca |  | note | Record of conformity: This ITP signed
label | 5812f181-a790-5e10-b8e8-0a0f6fa24081 |  | note | HP*
label | 2fcdf4a1-84d8-57bc-a983-466d07343cbb |  | note | Responsibility: Project Engineer / Site Supervisor
text | 7a77423e-233b-5062-a2a8-1ad0be2303cc |  | textbox | Date Completed:
checkpoint-group |  |  | section | 2.0 Asphaltic Planing
checkpoint-status |  |  | checkpoint | 2.1 - Set-out of area to be profiled
label | dbf5e710-1233-5da3-98e0-8362a926efe6 |  | note | Frequency: Prior to commencing works
label | c174bf07-192b-56af-a68d-37c9bfe7885b |  | note | Acceptance Criteria: Areas and depths required to be profiled to be marked on-site by a surveyor in accordance with the details shown of the drawings.
label | ef3bf68b-1c85-594e-8d59-75bfe22f65ea |  | note | Reference Documents: AECOM – MAP MP Spec. Cl 10.4.1
label | ed01b919-d172-5f4d-9606-55c30d38ff4c |  | note | Inspection / Test Method: Visual Inspection
label | 61a52d21-68c0-5eb7-826b-707dc5f328bb |  | note | Record of conformity: This ITP signed
label | 10b8c125-bd14-5969-aea6-9e86886e63e5 |  | note | HP*
label | 3598d7b5-0ecc-56f3-8236-3c38fad05f8a |  | note | Responsibility: Project Engineer
text | 5da18e55-c482-54d3-bdcb-7f2b4f472b2f |  | textbox | Date Completed:
checkpoint-status |  |  | checkpoint | 2.2 - Removal of profiled materials and cleaning of profiled surface
label | 47e544fa-2605-5cbf-8cd9-63f0e4f3a4ea |  | note | Frequency: After completion of profiling
label | a82509be-d2a3-5540-9829-5664e9706746 |  | note | Acceptance Criteria: All loose materials and dust to be removed and the profiled surface shall be clean prior to any subsequent works.
label | f0793478-6ee8-5c58-8a7a-dc0fc9eeb593 |  | note | Reference Documents: AECOM – MAP MP Spec. Cl 10.4.2
label | 9f4ef668-c254-55e4-9bcc-12589669e48b |  | note | Inspection / Test Method: Visual Inspection
label | a491c441-9823-5408-a6b8-4a58b67cdca3 |  | note | Record of conformity: This ITP signed
label | 0130e5a4-16ca-59e4-b7bd-901833d9fdb9 |  | note | HP
label | 8474aad1-0e80-58ea-91c3-7fffe001c6a2 |  | note | Responsibility: Project Engineer / Contract Administrator
text | 8818f9f3-ea1f-567c-86e8-e0a8eb66702e |  | textbox | Date Completed:
holdpoint |  |  | signoff | AUTHORITY HOLDPOINT
checkpoint-group |  |  | section | 3.0 Completion
checkpoint-status |  |  | checkpoint | 3.1 - Check for Profiled Surface Level Conformance
label | bad5f2eb-af9e-5911-8128-9ddd6553b48f |  | note | Frequency: At the completion of works
label | 30a5ee57-05fd-5115-b588-ed43ba202d36 |  | note | Acceptance Criteria:
label | 10fc12c5-21ff-57bf-ae97-497e960dcf8c |  | note | • Survey to be checked for conformance of the profiled surface.
label | 89216bb4-4cd1-5f7c-b8b8-a8ae976080d0 |  | note | • An As-built survey of the finished milled surface will be included in the final As-built submission.
label | 4d540815-e71b-56a8-ab1f-7d5ccc165727 |  | note | Reference Documents: AECOM – MAP MP Spec. Cl 10.5.2
label | c9808a9a-c51d-5f47-bbcb-758bb173b83f |  | note | Inspection / Test Method: Verify
label | 3e6ee438-a0bf-5887-9531-a85c462d8b65 |  | note | Record of conformity: This ITP signed
label | 8372803d-90ee-55c4-b031-984831f2f5eb |  | note | HP*
label | cbd638e9-16e5-5133-b57f-953e1061a7f3 |  | note | Responsibility: Project Engineer
text | ca9eff28-c2ab-5c9d-8032-4c7d96b01674 |  | textbox | Date Completed:
checkpoint-status |  |  | checkpoint | Final Inspection
label | cb99fb70-45a5-5270-8c7a-e558f0ef2003 |  | note | The signature below verifies that this ITP has been completed in accordance with the Fulton Hogan’s Quality \System Procedures and verifies lot compliance with specifications.
text | 9c859ff8-6e3e-589b-9a80-b22768c261ce |  | textbox | Print Name:
text | c99f84a5-5019-5beb-9c09-2f5b14d544b9 |  | textbox | Position:
text | b8fc2080-31f3-56c5-8da1-7827f71c4c00 |  | textbox | Date:
checklist-flat | 06273cfc-e181-4d29-8a82-4e3c332e9350 |  | checklist | Slab Down |  |  |  |  | Yes | Slab Down | f69bf521-64af-47ae-a1c4-1b3fb01ec0f9
checkpoint-status | 553f76ea-448a-4b83-a10b-ddc209782722 |  | checkpoint | Survey
checkpoint-status | 910b7d37-c263-43f4-be1e-d845affbeab3 |  | checkpoint | Profiles
checkpoint-status | 036f4e11-447f-4800-897b-0c9bb78faf7f |  | checkpoint | Form Work
checkpoint-status | 0f694b5f-1c80-49b2-a313-0a018e73b3ba |  | checkpoint | Drainage/services
checkpoint-status | 9e051dc6-f543-4f9e-bff2-d438bf0569d3 |  | checkpoint | Council inspections
checklist-flat |  |  | checklist | TEMP CHECK |  |  |  |  | Yes | PLACEHOLDER | fbf741e9-9e26-48a0-ba5f-cc3bbb90c26c
checkpoint-status |  |  | checkpoint | 1
checkpoint-status |  |  | checkpoint | 2
checkpoint-status |  |  | checkpoint | 3
checklist-flat |  |  | checklist | FRM-ITR-111 - Earth Continuity Check |  |  |  |  | Yes | FRM-ITR-111 - Earth Continuity Check | fda3ebac-70a9-42cf-bfdc-0dbb05367be4
checkpoint-status |  |  | checkpoint | Reading in Ohms
text | a1519fd5-1a22-5841-8a31-41c7c7412a1b |  | textbox | Earth Resistance Identification & Reading
checkpoint-status |  |  | checkpoint | Verify Earth installation meets AS/NZS 3000:2018 Electrical Standards & Site Specifications
checkpoint-status |  |  | checkpoint | Remedial Actions Completed
checkpoint-status |  |  | checkpoint | Reference Documents Drg No.
checkpoint-status |  |  | checkpoint | Test Equipment Used / Make Model / Serial No. / Calibration Date
holdpoint |  |  | signoff | Work signed off
checklist-sectioned |  |  | checklist | SVR: |  |  |  |  | Yes | BECA Site Visit Report Checklist | ffd012e0-6417-41be-894d-a08d55e460bf
checkpoint-group |  |  | section | Site Visit Report
checkpoint-status |  |  | checkpoint | SVR Attached
folder-normal |  | Not allowed as a child of checklist-sectioned. | folder-normal | Follow-Up Action(s)
checkpoint-group |  |  | section | Close-Out
checkpoint-status |  |  | checkpoint | SVR Closed-Out