## ITP007 - Unbound Pavements
type | name | values | prefix | postfix | usage count | user addable | template name
checklist | SYM-ITP-012 - Stratavaults (Rev A) | [5 empty] | SYM-ITP-012 - Stratavaults (Rev A)
section | 1.0 General Details
checkpoint | 1.1 - Site Preparation and Excavation Sequence
label | Ref docs: Civil Drawings
label | Acceptance criteria:
button | • Prepare the excavation for the Stratavaults | Yes,No,N/A
button | • Are all pipes extended for the startavault install | Yes,No,N/A
label | Freq: Prior to the Start of Activity
label | VERIFY OF ACCEPTANCE BY
label | Symal Infrastructure - Key: H
label | Symal Infrastructure - Resp: SS
label | Remarks / record (eg. test frequency, reports, certificates, checklist etc):
label | • Attach manufacturer Installation manual
holdpoint | HOLD POINT
checkpoint | 1.2 - Set Out
label | Ref docs: Civil drawings
label | Acceptance criteria:
button | • Is the work area clearly pegged out for line and level? | Yes,No,N/A
textbox | SV Reference
textbox | Zone
textbox | Stage
label | Freq: Prior to the Start of Activity
label | VERIFY OF ACCEPTANCE BY
label | Symal Infrastructure - Key: S
label | Symal Infrastructure - Resp: SS
checkpoint | 1.3 - Excavation Permit & Penetration Permit
label | Ref docs: SMP VR 602.03
label | Acceptance criteria:
label | • Were all identified underground services marked and potholed to confirm location and depth and no machine excavation within 1m of underground services.
label | • Relevant permits have been signed and approved.
label | • Extents and levels correct to relevant drawings
label | Freq: Prior to the Start of Activity
label | VERIFY OF ACCEPTANCE BY
label | Symal Infrastructure - Key: H
label | Symal Infrastructure - Resp: SE/PE
holdpoint | HOLD POINT
section | 2.0 Stratavault Installation
checkpoint | 2.1 - Stratavault Installation
label | Ref docs: Civil Drawings
label | Acceptance criteria:
button | • Are all stratavaults installed as per manufacturer specifications | Yes,No,N/A
label | Remarks / record (eg. test frequency, reports, certificates, checklist etc):
label | • Attach ITP drawings
checkpoint | 2.2 - Soil Testing
label | Ref docs: Civil Drawings
label | Acceptance criteria:
button | • Soil testing and sampling completed as per manufacturer specification | Yes,No,N/A
label | Remarks / record (eg. test frequency, reports, certificates, checklist etc):
label | • Attach test report
checkpoint-no-status | Lot acceptance:
textbox | Works complete (signer SS)
textbox | Date works complete
textbox | Lot conforms (signer PE)
textbox | Date lot closed
textbox | NCR/s no. raised
textbox | Date NCR closed for this lot