## Project Checklist Templates
Id | Type | Name | Values | Prompting Name
e09ec538-842c-41a9-accb-506b1fd304f9 | checklist | Prestart Inspections |  | Prestart Inspections
45e8814a-82cf-423b-a9fd-c3a56e777229 | section | Details
f668e364-48b2-4a68-af94-a1eab7465877 | checkpoint | site has been cleaned in advance of our arrival on site
a8f99bd5-de2c-4432-9f17-782f55138e50 | checkpoint | Walls are plumb and level
ef125370-80d0-5abf-8af7-3d23639982ef | note | IMPORTANT
5517f91d-f8e5-4c69-991e-1e796bd93aac | checkpoint | Tiling works running to programme - prior trades completed
b93aa0dd-4b7b-4719-8330-e0982ce28660 | checkpoint | Gib compound and sanding cleaned up from rooms (prior to any works)
80474b0e-cbc2-48f6-b5bc-e40bec52c41b | checkpoint | Task Analysis signed onto by tilers and provided to main contractor (PHOTO REQUIRED)
8f4718df-05b0-4379-9afe-64df85b4ac49 | checkpoint | Data sheets, of products, are supplied on site with TA's
1ddfb229-feec-4d8c-942d-898eeb0ac283 | checkpoint | Inductions completed & Site Inspection checklist has been completed
58bd64f9-04b7-4e78-b0e1-dbc2055f722a | checkpoint | All tools tagged and tested - (photo's required)
0e375526-9106-4573-b54b-f523663cfc04 | checkpoint | Tiler has current site safe - Input number and expiry
897f0a26-6975-4d72-81ce-8f11f60750c8 | checkpoint | Tiler has correct PPE relevant to project.
6589d0d1-fd68-47bb-9ff8-1ffd2cfad6fb | checkpoint | Correct drawings being utilised by TAL Tiling. (Check on site for latest revision)
01473ab2-8106-4c9b-b111-9a85a03dbb73 | checklist | QA - Floor/Wall prep |  | QA - Floor/Wall prep
45e8814a-82cf-423b-a9fd-c3a56e777229 | section | Details
fc821739-62f3-49bc-91ed-1febc7ee7251 | checkpoint | Is the area clean, and cleared, ready for necessary preparation
4e1c8c32-4201-4ac3-9646-33a386faf86f | checkpoint | Are flanges installed at correct depth in accordance with specified wastes
d688d129-4166-4136-b69e-7b22056cac3e | checkpoint | Supply & Install Tile & Slate underlay to bathroom floors IF REQUIRED.
c61fe87c-d8fb-4a17-bbcb-ce9c600cea67 | checkpoint | Has screeding been completed to shower at correct height and falls with correct product
a0d80b7a-c34d-4c29-95de-e90ec3eaab43 | checkpoint | All falls to shower base, or outside shower are correct and signed off by TAL Tiling manager
1faf4378-3eab-4db6-850c-dc031f57d033 | checkpoint | Grinding, if required, completed before works (photo required) after works (photo required)
a39ca275-0884-4891-bb43-2312bbf75c9f | checkpoint | Floor levelling completed and applied as per requirements. (m2 rate)
585d36d4-c560-4cfa-aac8-03fc9b1c170d | checkpoint | Floor levelling completed - hours and bags used to be recorded (if per bag/labour rate)
147cc68d-504e-4cb6-b7b6-a428b0071351 | checklist | QA - Other Information |  | QA - Other Information
be1c0561-3cac-4cc3-8dc1-2cc6582f2fc9 | section | Other Information
da57a991-ac4f-4b83-92bd-02a22b6b2f5e | checkpoint | Variations or extra works added into folder - all works and materials noted. Use ISSUES tab.
bbb86828-7a53-4e7f-aa22-4e31d2fceb39 | checkpoint | change of details and or instructions
c6007305-22f2-4886-a5ba-6e7a15a6ef99 | checkpoint | Site specific details to be added
161290c6-469c-41bb-b0dd-37e92c492f4e | checkpoint | Material Details - Notes to be added of materials used on site
979e5825-2171-487d-8866-ba8bd75171cb | checkpoint | SSSP/TA forms attached
78060b19-0f4f-4563-854b-bcc0ba916409 | checklist | QA - Splashback Installation |  | QA - Splashback Installation
9f7e843f-2137-46fe-a08d-3eef3d8834a2 | section | Splashback Installation
02ef9da2-0b33-43d9-9d34-58330abc5116 | checkpoint | Wall substrate straight, signed off by MC, and ready for installation. (insert notes for remediation if required)
d21749ad-0ec6-4916-9d27-4af224622bcb | checkpoint | Installation of tiles to splashback and as per drawings
509b8628-f5fe-4896-a675-f56040ab53bd | checkpoint | Grouting is consistent, neat and cleaned from surface.
47d27ca9-aa59-41ba-8305-5b6809812eee | checkpoint | Tiling is completed, checked and supervisor to sign on
ce280dcf-cc12-4bcd-ab57-7577bea7c54d | checkpoint | Silicone nominated is the correct colour and applied evenly and consistently
b3adc5f4-0560-46d5-b0c8-9da420146156 | checkpoint | Correct tiles trim is supplied and installed as per drawings
c7ccf831-220f-411f-8f28-a4b79a3db970 | checkpoint | Area left clean & tidy
59c77990-3d7e-409a-99eb-7a4d7e7988b1 | checkpoint | Builders clean completed
75db0336-5493-4f17-8115-4ccb34e71790 | checklist | QA - Tiling Installation |  | QA - Tiling Installation
5a121a20-cf23-445e-be1f-3ce1fc343df8 | section | Tiling to floors and walls
07f8e0fb-d1ea-43bb-9393-addee889f818 | checkpoint | Tiles set out according to latest drawing - always check revisions on site
33302e2e-7d85-427b-a8ba-68d426aee6e4 | checkpoint | Specified product used with notched trowel or required product
bb73a3c3-4edf-4d6b-92d3-37359fcc08af | checkpoint | Correct spacer size used for spacing as per specs and tile lipping within BRANZ tolerances
9d7fa117-9389-4a2a-8ced-183088f47260 | checkpoint | Floor/Wall substrate straight, signed off by MC, and ready for installation. (insert notes for remediation if required)
e53b2689-a277-48b8-945f-fa9c38536b76 | checkpoint | Install 600x600 tiles to bathroom floors incl atlantis shower tray
d57626e6-7f09-4147-b720-f0979eb56102 | checkpoint | Install 100mm high tiled skirting to perimeter of bathroom outside the shower
ed17a709-ce7e-453a-b640-64a84fef2bad | checkpoint | Wall tiles set out to match floor grout lines or as per drawings. (Provide explanation if changed)
c0a8f859-a7c6-4c76-a6ef-b5eb3b12b0f2 | checkpoint | Install tiles to shower walls - 2 types
ca7c4a88-7518-4854-80fb-f8637db82c9a | checkpoint | Grout nominated is the correct colour and applied evenly and correctly
75a29fe4-8625-416f-809c-9916ce9cd1b5 | checkpoint | Grout is consistent throughout and no missing grout.
361187da-be02-40d6-aedb-da9b3e56c8a1 | checkpoint | Tiling completed, checked and Supervisor sign off
578b100b-9485-4f59-8da2-f2dd1c65ce66 | checkpoint | Silicone is completed to all tile junctions where required
ddd8848a-dc14-45a9-968d-25fe06ff0716 | checkpoint | Area left clean & tidy
20f5af86-b698-4d4f-bd4d-d1c70bf30816 | checkpoint | Builders clean completed
465f44be-8f92-49e9-bcea-e99431609be2 | checklist | QA - Waterproofing |  | QA - Waterproofing
45e8814a-82cf-423b-a9fd-c3a56e777229 | section | Details
a76f101a-6881-4e94-95ee-af3e0f8d939c | checkpoint | Substrate to receive waterproofing has slimline installed to any corners and has been gib stopped
5b1c63e2-4b11-4460-8d9c-1a085614f625 | checkpoint | Gaskets have been installed to floor flange and wall plumbing fittings
20555007-6ea6-4c99-88f3-b751a1102303 | checkpoint | Correct waterproofing is supplied as per project specification.
222da083-1065-4847-b0ee-4cb5d1e78688 | checkpoint | Waterproofing coat # 1 applied to floors, upstand and walls (take photos)
77e0b8f6-700d-4b81-be86-7424e64a3776 | checkpoint | Waterproofing coat # 2 applied 90 degrees to 1st coat (take photos)
9bef679b-d40a-424d-b385-b6e8200da59e | checkpoint | Flood tests, if required, undertaken and photos provided.