## Project Checklist Templates
Id | Type | Name | Values | Prompting Name
a0d0934e-aed2-4366-b17a-ada6035b30b8 | checklist | Prestart Inspections |  | Prestart Inspections
45e8814a-82cf-423b-a9fd-c3a56e777229 | section | Details
b181db56-3915-4088-ae53-4764de1c0dd6 | checkpoint | site has been cleaned in advance of our arrival on site
fdd19eba-8a8a-4a03-bfd8-a1705a11b1cb | checkpoint | Walls are plumb and level
c34f85ea-4f5f-5dfb-b9a9-ede236e7627c | note | IMPORTANT
ad1bd15f-9c41-4e7c-bf0c-3e5de2f9f312 | checkpoint | Tiling works running to programme - prior trades completed
9139248f-3bdd-460d-9ffb-e43046ddba97 | checkpoint | Gib compound and sanding cleaned up from rooms (prior to any works)
f9cd0f22-6d17-417c-b32e-9a82308ff55a | checkpoint | Task Analysis signed onto by tilers and provided to main contractor (PHOTO REQUIRED)
bf8fcfaa-3d9c-4352-bb1a-80b5ea16f9e3 | checkpoint | Data sheets, of products, are supplied on site with TA's
dc71d580-cc50-442e-b124-674f78cb611b | checkpoint | Inductions completed & Site Inspection checklist has been completed
2e94c34f-aedb-4612-940d-dbf16cb5abaa | checkpoint | All tools tagged and tested - (photo's required)
59db017b-b929-4eaa-a214-7a42ba25fac9 | checkpoint | Tiler has current site safe - Input number and expiry
6907ed78-7df2-4526-8291-8c1e7b7d2b83 | checkpoint | Tiler has correct PPE relevant to project.
0b86c75c-d2ac-451c-8d6f-6efe5afac1a8 | checkpoint | Correct drawings being utilised by TAL Tiling. (Check on site for latest revision)
3ff6afec-e3ce-4e4f-998c-f59ece01e45b | checklist | QA - Balcony Tiling |  | QA - Balcony Tiling
a83b42fa-e576-437f-98a8-422b68eee6f2 | section | Balcony Tiling
909ac114-edcf-4a67-8efd-58db70c5e9f7 | checkpoint | Substrate straight, signed off by MC, and ready for installation (insert notes for remediation if required)
f828d8aa-6bb4-4904-9b07-479707560f72 | checkpoint | Set out tiles and install as per drawings
43aa664f-e0b2-42f0-83ab-bc1407dbb6d2 | checkpoint | Install 20mm tiles on pedestals to balcony as viewed including cutting to curve
6832c730-a018-4ead-8e8a-71b19af2c18d | checkpoint | Tiling is completed, checked and supervisor to sign on
d2af06d9-c51b-424e-afb1-fe530fffffd4 | checkpoint | Area left clean & tidy
55181733-52e8-4c37-b215-458f1b373bce | checkpoint | Builders clean completed
b213b50c-af4a-4df8-a5f5-dc683c74a6be | checklist | QA - Other Information |  | QA - Other Information
dce5eb2a-1576-4d22-ab85-f1fd7988a7f7 | section | Other Information
ab3d04e9-b6a1-4834-aefd-125305905cfc | checkpoint | Variations or extra works added into folder - all works and materials noted. Use ISSUES tab.
72b9275b-6a82-440c-91a1-602f887768ff | checkpoint | change of details and or instructions
6d6b9ebd-178b-4738-a8f1-48445866c404 | checkpoint | Site specific details to be added
22aa5028-d670-4353-9520-74e86bf2eb52 | checkpoint | Material Details - Notes to be added of materials used on site
6e6923d9-b618-436c-8910-cfd581a8d98a | checkpoint | SSSP/TA forms attached
3987c354-79bb-4911-8373-16d9fb3dd030 | checklist | QA - Waterproofing |  | QA - Waterproofing
45e8814a-82cf-423b-a9fd-c3a56e777229 | section | Details
4b0d6315-11a5-494b-b09c-f5584f561f51 | checkpoint | Substrate to receive waterproofing has slimline installed to any corners and has been gib stopped
58af0035-6820-42c2-a10d-699eed8f0fe7 | checkpoint | Correct waterproofing is supplied as per project specification.
076aa9c9-2507-4dcc-9bd2-aaa5b438f6b2 | checkpoint | WPM1000 sheet membrane to balcony including detailing (take Photos)
3835d641-6114-4fed-b58a-3d3eb02446ee | checkpoint | Waterproofing coat # 2 applied 90 degrees to 1st coat (take photos)