## Project Checklist Templates
Id | Type | Name | Values | Prompting Name
55dbdddd-c43b-4a64-81f7-621036feabde | checklist | Final Sign Off for Invoicing |  | Final Sign Off for Invoicing
45e8814a-82cf-423b-a9fd-c3a56e777229 | section | Details
d3a25f52-feb7-421e-959c-f95aa5078df6 | checkpoint | No items are left on fail. If so, provide reasons why before invoiced out.
2131420b-3736-4c55-b452-b6545555b596 | checklist | Floor Preparation |  | Floor Preparation
45e8814a-82cf-423b-a9fd-c3a56e777229 | section | Details
7e9cf86a-5b8f-45cb-8eec-b8662f51bd78 | checkpoint | Is the area clean, and cleared, ready for necessary preparation
2ef931d8-ba18-4bfc-a669-bcae9a3f56f6 | checkpoint | Grinding, if required, completed before works (photo required) after works (photo required)
62cf2a27-c091-4bf5-b5b0-c09c588223b4 | checkpoint | Floor levelling completed and applied as per requirements. (m2 rate)
015c3e24-d7c8-4005-a700-f2dfb5467013 | checkpoint | Floor levelling completed - hours and bags used to be recorded (if per bag/labour rate)
39b0da41-4c59-4c32-bc4c-b4c8128c630f | checklist | Prestart Inspections |  | Prestart Inspections
45e8814a-82cf-423b-a9fd-c3a56e777229 | section | Details
c626e3be-f439-48ce-b198-5f9553172557 | checkpoint | site has been cleaned in advance of our arrival on site
420c497a-06c8-434d-910e-e6c5ed7cef0e | checkpoint | Walls are plumb and level
90caa35d-5b92-5896-8cd7-19aeee38fb5a | note | IMPORTANT
f4d11444-2781-4310-9bda-eb2bcbc2b96a | checkpoint | Tiling works running to programme - prior trades completed
b3650fa7-5b84-4677-90a3-38de551343d6 | checkpoint | Gib compound and sanding cleaned up from rooms (prior to any works)
d0724703-e92f-41de-a515-cd94db7f6f63 | checkpoint | Task Analysis signed onto by tilers and provided to main contractor (PHOTO REQUIRED)
02c13ba7-76e3-4f07-b3c9-1a82fe1ac5c8 | checkpoint | Data sheets, of products, are supplied on site with TA's
8435d240-fd66-442f-8d7e-8fc426922610 | checkpoint | Inductions completed & Site Inspection checklist has been completed
9ccf0b8c-372e-45da-8782-058c4e649418 | checkpoint | All tools tagged and tested - (photo's required)
3662afe2-7706-47b5-bfbd-c94d7c61f743 | checkpoint | Tiler has current site safe - Input number and expiry
1e63988f-6a7f-4214-b2ad-f13ffbe3d3a8 | checkpoint | Tiler has correct PPE relevant to project.
f9b024d8-da4c-47bc-a134-25bb9f48bd32 | checkpoint | Correct drawings being utilised by TAL Tiling. (Check on site for latest revision)
63923af8-bc87-40ce-a0fd-40b7e49df496 | checklist | QA - Tiling Installation |  | QA - Tiling Installation
207129c9-c296-4721-b594-837722a9bf96 | section | Tiling to floors
00e305a7-a1b1-468e-a799-30df9c66476b | checkpoint | Tiles set out according to latest drawing - always check revisions on site
7e0e88b9-01bd-4b36-8ebf-a8b2290b4abc | checkpoint | Specified product used with notched trowel or required product
8fcf11b2-817f-43e1-b977-c7d73950c087 | checkpoint | Correct spacer size used for spacing as per specs and tile lipping within BRANZ tolerances
cb98216e-eeb3-47f0-ae66-194ed09843fe | checkpoint | Floor substrate straight, signed off by MC, and ready for installation. (insert notes for remediation if required)
02581b55-1e83-4080-b9bf-dcda13ade52a | checkpoint | Install tiles to floors as per drawings
0770d0bf-c4ab-456d-962f-6983edad6958 | checkpoint | Install tiles to shop front plinth using epoxy adhesive
672079be-72c6-41e3-aad7-91704c9b77d7 | checkpoint | Mitre tile edges to plinth tiles.
3271aea3-4aca-439c-82ea-01daf7083985 | checkpoint | Grout nominated is the correct colour and applied evenly and correctly
dbbc855d-753f-4b4d-bc74-1aec2ae6f0a8 | checkpoint | Grout is consistent throughout and no missing grout.
6c5c4e4d-8d88-4179-b44b-3ae7c61dcc93 | checkpoint | Tiling completed, checked and Supervisor sign off
0f5f9908-b520-4f91-9463-aa1959051697 | checkpoint | Silicone is completed to all tile junctions where required
11f051a3-da28-4c69-927e-3371367a175c | checkpoint | Area left clean & tidy
3bcc3b3c-ee89-4e0b-a8d2-129114bb3dc1 | checkpoint | Builders clean completed
8b85202e-bc06-4c36-a4c3-6bd6a33e0fe9 | checklist | QA-Other Information |  | QA-Other Information
c4321ae3-6528-4966-8094-bca0075bea47 | section | Other Information
103728b6-59e8-453c-8f3d-78672768ae96 | checkpoint | Variations or extra works added into folder - all works and materials noted. Use ISSUES tab.
7f11d624-c76e-4ffa-ba46-b796f8116084 | checkpoint | change of details and or instructions
4e67bdac-834a-4534-aff6-22bccb2d2b49 | checkpoint | Site specific details to be added
91dfffba-c4c8-4c79-8580-2884fb13f7ac | checkpoint | Material Details - Notes to be added of materials used on site