## Project Checklist Templates
Id | Type | Name | Values | Prompting Name
00d35725-c190-4d06-b035-516d124e2f9d | checklist | Prestart Inspections |  | Prestart Inspections
45e8814a-82cf-423b-a9fd-c3a56e777229 | section | Details
5e6bc195-0069-4a60-8b0f-f90bb2ea020b | checkpoint | site has been cleaned in advance of our arrival on site
1115b987-8f4f-47d4-ae9d-c36c2ea04231 | checkpoint | Walls are plumb and level
63a38905-8df5-5a54-ad02-e0a517fd33f1 | note | IMPORTANT
8d4bd3f8-0e62-40ef-a24a-84fa2de99677 | checkpoint | Tiling works running to programme - prior trades completed
dc83146e-3afc-4056-8aeb-cb1108abc843 | checkpoint | Gib compound and sanding cleaned up from rooms (prior to any works)
b05c5fd4-e72e-46b5-9643-5b5e18098d0e | checkpoint | Task Analysis signed onto by tilers and provided to main contractor (PHOTO REQUIRED)
6f4f4e68-9dce-47cf-8058-dbbdbaca225f | checkpoint | Data sheets, of products, are supplied on site with TA's
3437937a-491b-4fb7-9a7d-0569475da4f8 | checkpoint | Inductions completed & Site Inspection checklist has been completed
65ac70fd-af1c-43d2-9f55-f067bdf3d449 | checkpoint | All tools tagged and tested - (photo's required)
ec451d45-8394-41b8-b002-d4e7b57e4f69 | checkpoint | Tiler has current site safe - Input number and expiry
4a4fcc85-b925-43e7-a134-b895bbadae7d | checkpoint | Tiler has correct PPE relevant to project.
f5bd55a5-e954-4362-af7c-57d12174ca25 | checkpoint | Correct drawings being utilised by TAL Tiling. (Check on site for latest revision)
52c95a33-87b1-408a-a6e4-05367e5c5f10 | checklist | QA - Bulkhead |  | QA - Bulkhead
9a6a591f-fbcb-47f9-a3ec-c7dd11423353 | section | Bulkhead
26689d79-c82f-49f2-92aa-c28c36845e03 | checkpoint | Ecoprim grip primer to bulkhead for tiling
785d2569-f819-4f8a-a95f-82c7ade9a3ae | checkpoint | Install tiles to bulkhead x 1 row high as per drawing A3.600
c4a68493-9113-49ff-94eb-8721a1aca6ff | checkpoint | Grouting is consistent, neat and cleaned from surface.
dee0d320-d802-48ce-a5da-7cb82a44ab2b | checkpoint | Tiling is completed, checked and supervisor to sign on
238a5219-0ec3-43a9-978b-e8ed9aeb188f | checkpoint | Silicone nominated is the correct colour and applied evenly and consistently
38dd7c0b-da7d-4480-9841-9d56b67a2f16 | checkpoint | Correct tiles trim is supplied and installed as per drawings
0f48b586-86a5-44bb-96ce-8ca780629244 | checkpoint | Area left clean & tidy
f6e384cd-ea96-49bf-9511-793b7208b248 | checkpoint | Builders clean completed
69de28c6-1dee-4a9d-81d1-98dd0a85c062 | checklist | QA - Kitchen Back Wall |  | QA - Kitchen Back Wall
dd1fc40f-dbe1-4e48-98cd-f18cf4e91d8f | section | Kitchen Back Wall
95390641-d641-4334-a914-2d8b48081664 | checkpoint | Wall substrate straight, signed off by MC, and ready for installation. (insert notes for remediation if required)
e22d3e5f-4fac-4062-a756-c29d60acbe35 | checkpoint | Install TL2 & TL8 tiles to back wall as per drawing A2.203
f921b5a3-a914-4e5b-a1a2-629e21c6961d | checkpoint | Grouting is consistent, neat and cleaned from surface.
2f91b034-4ae8-4214-8cf6-dedb33364a40 | checkpoint | Tiling is completed, checked and supervisor to sign on
37c9e84f-30d4-457b-b894-4471fc102ffb | checkpoint | Silicone nominated is the correct colour and applied evenly and consistently
f5e55246-3b29-44f8-bc6b-1dad87142284 | checkpoint | Correct tiles trim is supplied and installed as per drawings
36a55776-b674-4e9a-b8fa-26b36ee0b1bd | checkpoint | Area left clean & tidy
b456b715-0a4d-4e53-88d1-3bf0bdd07f6e | checkpoint | Builders clean completed
07e89979-6747-459c-9be3-c1466ee191ca | checklist | QA - Kitchen Counter Face |  | QA - Kitchen Counter Face
03574772-1f1d-436d-83db-80d8c842339e | section | Kitchen Counter Face
327eb106-ac98-4bdd-9d9f-65d5ff76c14b | checkpoint | Wall substrate straight, signed off by MC, and ready for installation. (insert notes for remediation if required)
c0bcee8b-8c27-49a4-9e81-aa6d5de3eea1 | checkpoint | Install J01/J02 (TL1 & TL12) tiles to counter as per drawing A4.118 & A4.119 x 2 elevations only
915573a7-b492-453b-bce8-9279662e6f1f | checkpoint | Install TL1 tiles to entry wall - allowed 1200 high max x 2 sides, 1 end & top edge
67dd9e10-bfb0-4e3c-86d8-cb491ff1f062 | checkpoint | Grouting is consistent, neat and cleaned from surface.
6d27b268-d43a-440b-bab6-c01364fd8171 | checkpoint | Tiling is completed, checked and supervisor to sign on
bcdacb5d-e5eb-4896-a79a-6570ae90db20 | checkpoint | Silicone nominated is the correct colour and applied evenly and consistently
4ce8e169-8d2b-476e-ab44-3e5ffa31dfdb | checkpoint | Correct tiles trim is supplied and installed as per drawings
113d7b5a-1f39-4547-84a0-618b4e491153 | checkpoint | Area left clean & tidy
d01681bf-155d-4a9f-89a2-0f1eb4a68070 | checkpoint | Builders clean completed
886527c0-3635-453e-9349-6fbb2e13cc06 | checklist | QA - Tiling Installation - Bar wash up |  | QA - Tiling Installation - Bar wash up
0f1e6cf3-389a-4df8-92d2-7ffbe618f8eb | section | Tiling to walls
6acb6e18-02dd-493d-834c-0ceec2b76c6d | checkpoint | Tiles set out according to latest drawing - always check revisions on site
9ac29a7d-7e62-4f3e-9993-8880a43e8b3a | checkpoint | Specified product used with notched trowel or required product
0a4f29d5-72cf-473c-af05-caa98b05ba93 | checkpoint | Correct spacer size used for spacing as per specs and tile lipping within BRANZ tolerances
474c9ef3-aeea-4bae-80fb-05230173383d | checkpoint | Wall substrate straight, signed off by MC, and ready for installation. (insert notes for remediation if required)
23eef5ee-d4da-4e4d-a02b-6858f2116e2e | checkpoint | Install TL3 tiles to walls as per drawing A2.206 - 3 x elevations only
ca0ef150-c34a-4d58-b501-a9c9e474b6db | checkpoint | Trim - Install trim (L-Angle only) between tiles/vinyl transition
64f4aa0a-4ae5-4ec0-a1ce-dd89d8887aa8 | checkpoint | Grout nominated is the correct colour and applied evenly and correctly
2753c35d-849a-42c3-b9b8-07c20f8676ea | checkpoint | Grout is consistent throughout and no missing grout.
c9908a89-a8db-44fa-aa88-0664f20a538d | checkpoint | Tiling completed, checked and Supervisor sign off
d00b0544-602d-4de0-8d57-2fa07d967d05 | checkpoint | Silicone is completed to all tile junctions where required
4d0ca036-0c8b-4dce-bb86-ddbd0baf7ef4 | checkpoint | Area left clean & tidy
7891e9ff-8da1-4e64-b37b-03ebd7c2fa37 | checkpoint | Builders clean completed
5dceb675-b2cf-4f80-9e28-9164224deccf | checklist | QA - Tiling Installation - New Amenities |  | QA - Tiling Installation - New Amenities
2da1c35d-5d65-41db-be98-c994f71a45cd | section | Tiling to floors and walls
3e416082-13c1-4406-b817-457b230896b9 | checkpoint | Tiles set out according to latest drawing - always check revisions on site
22198ec2-d6ac-4c2a-bfff-a908803718dd | checkpoint | Specified product used with notched trowel or required product
c1564184-38cd-4783-a64a-b2ca8e433942 | checkpoint | Correct spacer size used for spacing as per specs and tile lipping within BRANZ tolerances
dab1e0d0-5cfb-47d8-813e-5ed332ac575b | checkpoint | Floor/Wall substrate straight, signed off by MC, and ready for installation. (insert notes for remediation if required)
4d85f6b8-57ea-481a-a737-0fc4cfbe9d50 | checkpoint | Install FF5 tiles to floors
ceadfd8c-95c3-4c02-b245-fcca14513a70 | checkpoint | Wall tiles set out to match floor grout lines or as per drawings. (Provide explanation if changed)
a8711e72-e852-4096-bfe5-2bd7ad682306 | checkpoint | Install TL7 tiles to walls @ 1200 high
4453ce1e-cc78-4d7b-ab23-58ddc3b41f56 | checkpoint | Install TL5 mosaics to walls at full height
02da5b6f-96d0-4a46-9eb4-3b530d506b6c | checkpoint | Trim - Supply & install trim to top of TL7 wall tiles and doorway threshold
44326bf4-3908-4c9b-8788-eb51b888599b | checkpoint | Grout nominated is the correct colour and applied evenly and correctly
2ef8229f-823a-4569-950c-27d29ea0a7b9 | checkpoint | Grout is consistent throughout and no missing grout.
3fa15254-1a22-4d48-898d-5478b77a560e | checkpoint | Silicone is completed to all tile junctions where required
93975644-4753-4f0b-8316-fc792882f925 | checkpoint | Tiling completed, checked and Supervisor sign off
a905e305-638c-4645-8d74-caf9ddc43fad | checkpoint | Area left clean & tidy
083e225f-5dd2-4cd2-8232-f33da28eae4c | checkpoint | Builders clean completed
b7a14c3d-6328-4800-a3d3-f301abb42ed0 | checklist | QA - Tiling Installation - Old Amenities |  | QA - Tiling Installation - Old Amenities
e1491fb4-fc80-42cc-bc31-60a172fd1a2b | section | Tiling to floors and walls
883dd845-c640-431c-9de5-37f93041dfbc | checkpoint | Tiles set out according to latest drawing - always check revisions on site
7d7f6cc7-2138-46f6-9688-d2202bbbe4ea | checkpoint | Specified product used with notched trowel or required product
72cf352f-ba94-495f-b034-716cb7ce80c8 | checkpoint | Correct spacer size used for spacing as per specs and tile lipping within BRANZ tolerances
08359e95-5a28-4069-b6ac-755d494aae49 | checkpoint | Floor/Wall substrate straight, signed off by MC, and ready for installation. (insert notes for remediation if required)
ab6adcf1-a89a-43c8-98f7-9ffb932c1b2b | checkpoint | Install FF11 tiles to floors - 600x600
3a50fe7b-42bf-470e-98bc-55f1b60be56e | checkpoint | Wall tiles set out to match floor grout lines or as per drawings. (Provide explanation if changed)
2950a54c-52fc-4d82-a584-612929656d5b | checkpoint | Install TL7 to all walls - 1200 high
e059b2c4-ce24-46e5-ae52-492a10596b41 | checkpoint | Install TL5 and TL11 mosaics to walls as per elevations
a9295f98-be7c-4d3d-80f2-b6179b5b697a | checkpoint | Trim - Supply & Install trim to top of TL7 tiles
d7a0f093-ea7e-4539-9813-7d93ffd21cd5 | checkpoint | Grout nominated is the correct colour and applied evenly and correctly
39f795a0-9a37-43ce-8457-a7e137565de9 | checkpoint | Grout is consistent throughout and no missing grout.
3c75688c-8768-4b07-978f-61e8f30dca7d | checkpoint | Silicone is completed to all tile junctions where required
85260584-b8ea-4000-8417-7477eab506bf | checkpoint | Tiling completed, checked and Supervisor sign off
997503b6-784d-4ebc-973d-5fa1b4945bd5 | checkpoint | Area left clean & tidy
b290835a-febb-42d2-8066-60481f798257 | checkpoint | Builders clean completed
caf9e73f-cec1-4a6f-9898-4a3e01ee51f2 | checklist | QA - Tiling Installation Bar floor |  | QA - Tiling Installation Bar floor
5668e7e8-92f8-4fdd-9190-2117c62be666 | section | Tiling to bar floor
a76822c0-d9e5-454f-b141-6f675527b567 | checkpoint | Tiles set out according to latest drawing - always check revisions on site
4bd2e3e3-dc85-474a-8c68-ee91b9610b31 | checkpoint | Specified product used with notched trowel or required product
e6bd3ac2-456d-475b-81fb-457a8d9b11cd | checkpoint | Correct spacer size used for spacing as per specs and tile lipping within BRANZ tolerances
776645b5-d7a9-4f33-a478-0167a29a81a0 | checkpoint | Install 97x97 tiles to floor
80688aab-b422-44df-9736-242c396209ed | checkpoint | Grout nominated is the correct colour and applied evenly and correctly
cddd5270-8315-486a-8dbe-214055ad76f6 | checkpoint | Grout is consistent throughout and no missing grout.
a079ce0b-7104-43ef-a1f9-1e23023dfc96 | checkpoint | Tiling completed, checked and Supervisor sign off
1fa092a5-e839-41ca-aec3-27d86b9f3c97 | checkpoint | Silicone is completed to all tile junctions where required
3973fbce-5b0e-4f2c-bfa9-1f916fc42b35 | checkpoint | Area left clean & tidy
717d2ad7-92be-4cbb-a0fa-26bc55cc6a61 | checklist | QA - Tiling Installation Bar wall |  | QA - Tiling Installation Bar wall
c0dd812e-ef93-48bb-a57d-9a2adc962d14 | section | Tiling to walls/bar counter face
ad53aaf4-e46d-48dc-8722-8619254ffa11 | checkpoint | Tiles set out according to latest drawing - always check revisions on site
5cf2872b-340d-4c21-ab62-b42c4615519c | checkpoint | Specified product used with notched trowel or required product
d61fa61a-ccb9-4457-96fb-16ff00c9d46a | checkpoint | Correct spacer size used for spacing as per specs and tile lipping within BRANZ tolerances
e19bfff7-73e6-4859-b814-9beec7818b7e | checkpoint | Wall substrate straight, signed off by MC, and ready for installation. (insert notes for remediation if required)
2bfa40e0-7c5f-4d44-a320-f43a256e019e | checkpoint | Tiling - Install TL4/JB3 tiles to back wall as per drawing A4.106
6123bbc6-9d9f-4a22-bbe2-6daeb322e8e9 | checkpoint | Tiling - Install JA3/JA4 to bar counter face
a826d90a-fb3b-4caa-906a-57f6d23bd8db | checkpoint | Tiling - Install JA9 tile to base of bar counter - LM
f1d8acf8-3844-41b1-a5ab-6fbb7cedff41 | checkpoint | Tiling - Install JB tiles to bottle risers - lm
8421cea3-cdc3-4798-b0a3-e4a7f1c6813f | checkpoint | Grout nominated is the correct colour and applied evenly and correctly
73aa0986-34cd-4d48-a0f7-7d820f312100 | checkpoint | Grout is consistent throughout and no missing grout.
13afc1eb-091e-4b55-8aff-c63f285f9a85 | checkpoint | Tiling completed, checked and Supervisor sign off
f51f882f-3b29-4571-b849-6f1c630402cf | checkpoint | Silicone is completed to all tile junctions where required
e537fab4-7704-4d68-81b3-48a222270ad8 | checkpoint | Area left clean & tidy
0c6c9280-e294-49b7-8d10-b999c8497029 | checkpoint | Builders clean completed
3db42e1b-9a10-4989-8eaa-7e1187096fc2 | checklist | QA - Wall/Floor Preparation |  | QA - Wall/Floor Preparation
45e8814a-82cf-423b-a9fd-c3a56e777229 | section | Details
433a36a3-cc5a-4602-95d3-1ab43b32ff84 | checkpoint | Is the area clean, and cleared, ready for necessary preparation
c61f4af9-4f5e-466e-b518-4b77d47851ac | checkpoint | Are flanges installed at correct depth in accordance with specified wastes
1caad6fd-bd04-4ba8-a513-6a0de67a4ff6 | checkpoint | Has screeding been completed to shower at correct height and falls with correct product
b18c8258-8f5c-4c2b-93af-acc4421296fe | checkpoint | All falls to shower base, or outside shower are correct and signed off by TAL Tiling manager
a7cefe3c-535a-44d8-9080-819c5027e8b8 | checkpoint | Grinding, if required, completed before works (photo required) after works (photo required)
fca158e8-6591-4496-890e-171db3fbc8cf | checkpoint | Floor levelling completed and applied as per requirements. (m2 rate)
d4871945-0545-4232-84e9-a5c10bd4d53d | checkpoint | Floor levelling completed - hours and bags used to be recorded (if per bag/labour rate)
f37f9968-4db8-47c2-8c70-587c3a0d3c17 | checklist | QA - Waterproofing |  | QA - Waterproofing
45e8814a-82cf-423b-a9fd-c3a56e777229 | section | Details
14ff62b3-98fd-4b15-abcc-874877f85fd9 | checkpoint | Substrate to receive waterproofing has slimline installed to any corners and has been gib stopped
d2033165-b76e-4dc9-a68a-d449cd15179b | checkpoint | Gaskets have been installed to floor flange and wall plumbing fittings
dc2265b3-2112-4310-ab8c-132648aebc5e | checkpoint | Correct waterproofing is supplied as per project specification.
aeeeec62-e1c4-4475-b02f-42dbdf337ec5 | checkpoint | Waterproofing coat # 1 applied to floors, upstand and walls (take photos)
39538c34-d61e-4bc9-9928-0ff894c33da6 | checkpoint | Waterproofing coat # 2 applied 90 degrees to 1st coat (take photos)
6eabca99-a1c7-4e1d-924c-3b34740894f9 | checkpoint | Flood tests, if required, undertaken and photos provided.
f0fd2e0b-d82d-44f6-a967-237f6386b438 | checklist | QA-Other Information |  | QA-Other Information
abbf7973-92b0-4bab-bd5c-05c6e9f5ddd9 | section | Other Information
c2198db8-6d94-4e19-830a-fab01f8aadac | checkpoint | Variations or extra works added into folder - all works and materials noted. Use ISSUES tab.
6715dc9b-6879-4b5e-87c3-5441c1a186be | checkpoint | change of details and or instructions
66119306-ae9b-4830-b55e-5f0205841425 | checkpoint | Site specific details to be added
9c14dc34-e897-4af0-9620-eac5e05443d8 | checkpoint | Material Details - Notes to be added of materials used on site
8e28270e-4986-4093-9417-cc1615fe3b83 | checkpoint | SSSP/TA forms attached