## Project Checklist Templates
Id | Type | Name | Values | Prompting Name
b380337d-10a6-4d10-a449-6c6e03e91d0b | checklist | Prestart Inspections |  | Prestart Inspections
45e8814a-82cf-423b-a9fd-c3a56e777229 | section | Details
ec1af214-1f1f-4669-98a4-d966efeb7f17 | checkpoint | site has been cleaned in advance of our arrival on site
2d6d01c2-caea-438c-a0ad-845e371c38a8 | checkpoint | Walls are plumb and level
4925dd6a-8b35-551a-80cd-38621a94df31 | note | IMPORTANT
39256d9b-0fa0-49f2-abac-34afb8e43aa8 | checkpoint | Tiling works running to programme - prior trades completed
7e199597-f287-467a-bbc4-7879ea4068e1 | checkpoint | Gib compound and sanding cleaned up from rooms (prior to any works)
5d6f7ab8-230d-4417-ab3e-641d84b0365a | checkpoint | Task Analysis signed onto by tilers and provided to main contractor (PHOTO REQUIRED)
ac5d6d2b-62ac-438b-b337-a0714319d427 | checkpoint | Data sheets, of products, are supplied on site with TA's
3359cde7-eeec-421c-b992-476755012e79 | checkpoint | Inductions completed & Site Inspection checklist has been completed
5306696a-92e9-4812-9222-6eeb55161462 | checkpoint | All tools tagged and tested - (photo's required)
2f947410-1457-4d57-b84f-a2512894b0a2 | checkpoint | Tiler has current site safe - Input number and expiry
e53f6275-5e3d-4831-9c05-902d7e4baa68 | checkpoint | Tiler has correct PPE relevant to project.
65ce0847-08ac-4370-96d1-8f4961c27f6c | checkpoint | Correct drawings being utilised by TAL Tiling. (Check on site for latest revision)
4754f0a2-ae1a-490b-aa64-af6d0e42685b | checklist | QA - Tiling Installation |  | QA - Tiling Installation
6d7ee780-edf3-40df-92ce-7c36ea8a7222 | section | Tiling to floors and walls behind waterfountain, benchseat
8cccc2df-8334-4ce1-abb4-f916cac5d03a | checkpoint | Tiles set out according to latest drawing - always check revisions on site
921a4250-b28f-40a8-9ed2-ad0e0dec8a33 | checkpoint | Specified product used with notched trowel or required product
110175b7-27ae-4d20-9052-517a02027604 | checkpoint | Correct spacer size used for spacing as per specs and tile lipping within BRANZ tolerances
b724f516-3165-466c-8f41-e9a9d9f0e465 | checkpoint | Floor/Wall substrate straight, signed off by MC, and ready for installation. (insert notes for remediation if required)
7547524a-52e8-43c9-b6ac-069e8ffcccc4 | checkpoint | Install 600x600 tiles to floors with fast set adhesive
2b3eae26-10f8-4df3-b56f-c5f28b382ded | checkpoint | Wall tiles set out to match floor grout lines or as per drawings. (Provide explanation if changed)
9afa44c5-9305-4107-8472-8589c3fc5e88 | checkpoint | Install 600x600 tiles to walls behind water fountain
859ee67d-dab3-4fae-a4ec-4bfe6461530a | checkpoint | Install tiles to bench seat - top, front and side faces (includes all mitred corners)
0c4a0d04-321a-4cfc-b95a-4fb9b9f00e59 | checkpoint | Epoxy Grout nominated is the correct colour and applied evenly and correctly
792c1cf2-28da-4413-863f-d53c771986e2 | checkpoint | Epoxy Grout is consistent throughout and no missing grout.
89f86e05-8657-4627-8327-3ef3904485ec | checkpoint | Tiling completed, checked and Supervisor sign off
12bc13c3-17e9-4622-965d-a42291392534 | checkpoint | Silicone is completed to all tile junctions where required
2a7b6edd-0f17-4925-8f9d-6cb18aed482f | checkpoint | Area left clean & tidy
dea0d140-6158-4269-a074-4b3f3ce45d66 | checkpoint | Builders clean completed
f02fe126-82f9-4edc-a5e4-fc4e54cd8c72 | checklist | QA - Waterproofing |  | QA - Waterproofing
45e8814a-82cf-423b-a9fd-c3a56e777229 | section | Details
c2d6366c-4f51-444e-8e35-4d4df1560e1a | checkpoint | Substrate to receive waterproofing has slimline installed to any corners and has been gib stopped
0794c339-f27d-473c-a4ac-e58a38e168e0 | checkpoint | Correct waterproofing is supplied as per project specification.
257ce201-b53d-481a-a7eb-888881531370 | checkpoint | Waterproofing coat # 1 applied to floor and wall behind water fountain (take photos)
3811e94e-20cb-4f1b-84a0-02ffb69b7a0c | checkpoint | Waterproofing coat # 2 applied 90 degrees to 1st coat (take photos)
448a6c9f-154c-4677-9dfd-1eafeb0c79fb | checkpoint | Flood tests, if required, undertaken and photos provided.
065e220a-ccae-446a-a98c-b5adbd17c74d | checklist | QA-Other Information |  | QA-Other Information
72a7f92e-100b-4bca-a2d8-03184326c13a | section | Other Information
a08621ce-7ccd-49f7-a8e4-95f514ddeee6 | checkpoint | Variations or extra works added into folder - all works and materials noted. Use ISSUES tab.
a9eaf2eb-b89c-4f01-93a5-d80519629e63 | checkpoint | change of details and or instructions
fa195d64-28c3-4ddf-864b-7ad7d20ebb03 | checkpoint | Site specific details to be added
0e9d0259-6cb0-4a56-a9c7-a517e385bba0 | checkpoint | Material Details - Notes to be added of materials used on site
548bfcaa-a195-4b16-ba32-924040261c38 | checkpoint | SSSP/TA forms attached
cdf9b52a-a3e4-456b-9e8f-2a8d2fdb3054 | checklist | Wall/Floor Preparation |  | Wall/Floor Preparation
45e8814a-82cf-423b-a9fd-c3a56e777229 | section | Details
6bf722d2-7ec3-494d-a640-712c661af61f | checkpoint | Is the area clean, and cleared, ready for necessary preparation
9e98fa2c-2053-4a25-8bd4-3e97551e29d5 | checkpoint | Are flanges installed at correct depth in accordance with specified wastes
8a96ea43-5b5d-46f8-9eed-a59a4c080849 | checkpoint | Has screeding been completed to shower at correct height and falls with correct product
6d8c1274-9fab-4f2b-8618-daaf0cfae161 | checkpoint | All falls to shower base, or outside shower are correct and signed off by TAL Tiling manager
baa187f5-3d6c-4a0b-917d-52dc153d3ee3 | checkpoint | Grinding, if required, completed before works (photo required) after works (photo required)
d6573ace-7d09-418f-9582-98289b2b4eaa | checkpoint | Floor levelling completed and applied as per requirements. (m2 rate)
dfc303ac-ba24-4527-b43f-b8d212ee4e38 | checkpoint | Floor levelling completed - hours and bags used to be recorded (if per bag/labour rate)