## Project Checklist Templates
Id | Type | Name | Values | Prompting Name
944fa73b-3fd2-4da1-b61c-fa63e4e9899c | checklist | Prestart Inspections |  | Prestart Inspections
45e8814a-82cf-423b-a9fd-c3a56e777229 | section | Details
e73c969f-77b6-47a7-b1cd-59f457718885 | checkpoint | site has been cleaned in advance of our arrival on site
5a619094-d7e9-4aeb-8396-27878ea22a0d | checkpoint | Walls are plumb and level
bd86d42e-252d-5e84-9e19-8465688df198 | note | IMPORTANT
0a4c9e90-5599-47f4-8585-0ab3abc054db | checkpoint | Tiling works running to programme - prior trades completed
3cd2ab6f-051d-429b-b739-64a90d8d81bd | checkpoint | Gib compound and sanding cleaned up from rooms (prior to any works)
8d048526-b7c4-446e-9a55-5bd0542de68b | checkpoint | Task Analysis signed onto by tilers and provided to main contractor (PHOTO REQUIRED)
ea0ee18c-a169-49e3-8a0b-9de54c0a3ff9 | checkpoint | Data sheets, of products, are supplied on site with TA's
86cee64d-0a59-4022-9103-f8141a21297c | checkpoint | Inductions completed & Site Inspection checklist has been completed
09c25cb9-37af-4797-ad04-7c378560ca5b | checkpoint | All tools tagged and tested - (photo's required)
29474f67-48ca-4ec5-8fc2-be01453c77bc | checkpoint | Tiler has current site safe - Input number and expiry
2e21d962-dc18-4bc1-afb5-8e041aa4c4f6 | checkpoint | Tiler has correct PPE relevant to project.
162ede16-319f-40a4-9764-8bbfdfb2c9aa | checkpoint | Correct drawings being utilised by TAL Tiling. (Check on site for latest revision)
25eb590e-1430-4881-bbfd-eefe648dcdb4 | checklist | QA - Tiling Installation - Bathrooms including vanity - Colour scheme Dark |  | QA - Tiling Installation - Bathrooms including vanity - Colour scheme Dark
d76700bc-18f9-42e9-a777-ac67c2e5b4d2 | section | Tiling to floors and walls, Dark Scheme 600x600x100 Terrramix Silver, 100x600x10mm terramix silver, 75x300x6mm Image sage satin
0d51e9d7-25dd-471d-a41f-b940ee7daa94 | checkpoint | Tiles set out according to latest drawing - always check revisions on site
651340aa-20b2-48c8-b405-99aeb0efcc82 | checkpoint | Specified product used with notched trowel or required product
f5e15b9f-f474-41dc-aa79-8cabbb940002 | checkpoint | Correct spacer size used for spacing as per specs and tile lipping within BRANZ tolerances
84e67700-9dcf-449b-a5c1-afca8b8f5f5d | checkpoint | Floor/Wall substrate straight, signed off by MC, and ready for installation. (insert notes for remediation if required)
c1c8d11e-f96e-46d7-a4ad-3e273650f84a | checkpoint | Install tiles to floors as per drawings 600x600 Urban Bianco tiles
f3275eb1-a433-4103-a7e4-22e02d93cd58 | checkpoint | Install 100mm high skirting to bathroom perimeter 600x600 Urban Bianco tiles
80ec3b6c-8c60-487d-afb7-c8864cd65977 | checkpoint | Install 150mm high tile to bathroom vanity (incl trim edge & silicone finish)
50b848cb-0cfe-452c-a8c9-4b12739a3fc9 | checkpoint | Grout nominated is the correct colour and applied evenly and correctly
8118f912-5e33-47e0-b8d6-8e0f774e5211 | checkpoint | Grout is consistent throughout and no missing grout.
af14a720-f43a-432c-9061-9159fcffc5f5 | checkpoint | Tiling completed, checked and Supervisor sign off
d994d611-b17b-481d-a25d-53a097a5818f | checkpoint | Silicone is completed to all tile junctions where required
48e52ac3-fb8a-475a-9bda-a39ad8e351b2 | checkpoint | Area left clean & tidy
e168c819-160c-4adb-99f9-12d4ff1a9d60 | checkpoint | Builders clean completed
3a952712-359d-4507-a74d-29c6520732e9 | checklist | QA - Tiling Installation - Bathrooms including vanity Colour scheme Light |  | QA - Tiling Installation - Bathrooms including vanity Colour scheme Light
3440a140-7797-412e-a468-81b80d7a1961 | section | Tiling to floors and walls - Light Sheme 600x600x10mm Terramix white, 100x600x10mm Terramix white, 75x300x6mm Imagine Eucalypt
519272c9-bed7-42f9-98c7-c78c0ac21615 | checkpoint | Tiles set out according to latest drawing - always check revisions on site
4de350af-f54c-4f00-b3ea-8d0cf2c88b13 | checkpoint | Specified product used with notched trowel or required product
ed7df8d4-4e84-41b2-ac56-b566a54c115b | checkpoint | Correct spacer size used for spacing as per specs and tile lipping within BRANZ tolerances
eeea613c-974f-4871-8b70-363dcc379675 | checkpoint | Floor/Wall substrate straight, signed off by MC, and ready for installation. (insert notes for remediation if required)
d91b5645-fce1-4d47-b8fc-05ff567353a0 | checkpoint | Install tiles to floors as per drawings 600x600
b5036c1e-3a03-419c-acea-6433b02d68b4 | checkpoint | Install 100mm high skirting to bathroom perimeter 600x600 Urban Bianco tiles
2b61a57f-040e-44da-808f-d37b2b93ce1b | checkpoint | Install 150mm high tile to bathroom vanity (incl trim edge & silicone finish)
09f769c1-f6f2-4d67-9729-2c6aad99956d | checkpoint | Grout nominated is the correct colour and applied evenly and correctly
8063c305-36af-4224-9c0e-b7fb00e760dc | checkpoint | Grout is consistent throughout and no missing grout.
bef720b3-38b5-4804-8583-2538b319cdd4 | checkpoint | Tiling completed, checked and Supervisor sign off
dd062c29-70f1-47a5-a8fd-a004223ce071 | checkpoint | Silicone is completed to all tile junctions where required
6658c06c-5778-433d-9b67-c9d0a48f074a | checkpoint | Area left clean & tidy
00003932-d693-41f3-8db0-8b2819ad05d0 | checkpoint | Builders clean completed
8edca9bd-a311-488f-8291-36cd5da859ea | checklist | QA_ Splashback |  | QA_ Splashback
f701f9e1-df40-4782-98dc-ad66fb7b63e9 | section | Splashback Installation
5f281a78-bd57-423a-bf43-01ceaf82a636 | checkpoint | Wall substrate straight, signed off by MC, and ready for installation. (insert notes for remediation if required)
815a0bd8-e749-4ec3-8535-caf4d7982af2 | checkpoint | Install tiles in subway pattern to splashback wall (elevation with oven & rangehood only)
79a8ff92-cfe3-4079-bae1-dd18bac93323 | checkpoint | Grouting is consistent, neat and cleaned from surface.
85e90357-c9ef-4c6c-a551-c0e841694a10 | checkpoint | Tiling is completed, checked and supervisor to sign on
f986ea72-09e8-4ea0-a3c7-add0cbeda6a1 | checkpoint | Silicone nominated is the correct colour and applied evenly and consistently
8ae695cf-c73f-4e20-9f2e-95e848819401 | checkpoint | Correct tiles trim is supplied and installed as per drawings
4b4e125d-25f2-494f-9ab9-67eaed991b15 | checkpoint | Area left clean & tidy
55752dbb-d874-49af-a168-565a3fb27374 | checkpoint | Builders clean completed
332f3d4e-143d-43c4-8b5a-7091efac9332 | checklist | QA- Final Sign off |  | QA- Final Sign off
45e8814a-82cf-423b-a9fd-c3a56e777229 | section | Details
3ef5db8a-cf77-4e7a-82ee-53e7b6593cb5 | checkpoint | No items are left on fail. If so, provide reasons why before invoiced out.
8c734642-bab6-4a0a-8ae6-4401b3cff7bb | checklist | QA- Other Information |  | QA- Other Information
67264ce1-ff4c-4716-a0a0-911877924cc2 | section | Other Information
692daa31-a2b9-4c55-8e56-7942be70e0a3 | checkpoint | Variations or extra works added into folder - all works and materials noted. Use ISSUES tab.
65515bcf-3565-41d8-88cb-d7e5232b51ac | checkpoint | change of details and or instructions
af7d9e24-f9c7-49e0-97d6-e7b9b4f71e56 | checkpoint | Site specific details to be added
c1f20798-9338-4c54-a119-b987afca36fe | checkpoint | Material Details - Notes to be added of materials used on site
0f925277-ef15-4a69-b4e2-1a08df8457fd | checkpoint | SSSP/TA forms attached
004355cf-0b1c-4ffa-a44d-948c534ac3ee | checklist | QA- Wall/Floor Prep |  | QA- Wall/Floor Prep
45e8814a-82cf-423b-a9fd-c3a56e777229 | section | Details
91f6e903-ad46-43ed-b62e-27bcd3129b22 | checkpoint | Is the area clean, and cleared, ready for necessary preparation
0949e66b-e31c-4eba-94d0-92e8e9dab46a | checkpoint | Are flanges installed at correct depth in accordance with specified wastes
8f67e046-730e-44ff-99d1-a82f8e115e0f | checkpoint | Has screeding been completed to shower at correct height and falls with correct product
0c601b20-2c13-4d3c-a99c-015365a1c9bd | checkpoint | All falls to shower base, or outside shower are correct and signed off by TAL Tiling manager
b1344810-b6d8-47e9-b142-6951f7c9835c | checkpoint | Grinding, if required, completed before works (photo required) after works (photo required)
22f0b2f0-d3d2-4827-91ab-5c07a506e555 | checkpoint | Floor levelling completed and applied as per requirements. (m2 rate)
d1942a17-ffce-486c-ae23-d1419929ca09 | checkpoint | Floor levelling completed - hours and bags used to be recorded (if per bag/labour rate)
9acfce64-62e6-4c34-bafa-c75f7a842f83 | checklist | QA- Waterproofing |  | QA- Waterproofing
45e8814a-82cf-423b-a9fd-c3a56e777229 | section | Details
070e0eb9-1f71-443b-8f62-83e5ec081e75 | checkpoint | Substrate to receive waterproofing has slimline installed to any corners and has been gib stopped
e873a10e-03bd-4231-93e7-95d56bb64c6e | checkpoint | Gaskets have been installed to floor flange and wall plumbing fittings
cfb2598a-313a-4cda-98b2-256de8871020 | checkpoint | Correct waterproofing is supplied as per project specification.
723961d7-4c9d-43e2-b0a9-6e7ad0825e43 | checkpoint | Waterproofing coat # 1 applied to floors, upstand and walls (take photos) - Aquadefence
d22a1d7d-30b4-4ecb-aae4-be2f1ba3cda8 | checkpoint | Waterproofing coat # 2 applied 90 degrees to 1st coat (take photos) - Aquadefence
f8cca075-d8d4-42bc-9154-0fd49db3fd83 | checkpoint | Flood tests, if required, undertaken and photos provided.