## Project Checklist Templates
Id | Type | Name | Values | Prompting Name
e5670701-8c84-49df-9316-95ef6d40b2d3 | checklist | Prestart Inspections |  | Prestart Inspections
45e8814a-82cf-423b-a9fd-c3a56e777229 | section | Details
e7c3d6f5-6e4f-4e9f-bd0b-c89ebf95e0a8 | checkpoint | site has been cleaned in advance of our arrival on site
e3f69056-34d7-4229-9783-ab32012a0678 | checkpoint | Walls are plumb and level
bf5f5661-113e-5c6f-b304-fb6077f594cd | note | IMPORTANT
cf8a8060-8033-4a73-8bd4-c9a9adb854d2 | checkpoint | Tiling works running to programme - prior trades completed
3ad77cfc-a2aa-4ae7-bcc3-45c90adbc054 | checkpoint | Gib compound and sanding cleaned up from rooms (prior to any works)
fd33ec46-216a-4654-b520-299be7f3c274 | checkpoint | Task Analysis signed onto by tilers and provided to main contractor (PHOTO REQUIRED)
f034764e-65ce-4842-bc35-f3438f8fdf62 | checkpoint | Data sheets, of products, are supplied on site with TA's
e3e759f8-0e78-4453-83bb-557a6260d51f | checkpoint | Inductions completed & Site Inspection checklist has been completed
ab969af5-f8af-48c5-a486-91edc527e663 | checkpoint | All tools tagged and tested - (photo's required)
9a991fb0-39c8-4308-9ac1-82b5fb428090 | checkpoint | Tiler has current site safe - Input number and expiry
cf1b76e6-4370-49bb-8ead-41f9e3d7a61f | checkpoint | Tiler has correct PPE relevant to project.
945106c8-95d0-4b82-8b78-9c109c411c9a | checkpoint | Correct drawings being utilised by TAL Tiling. (Check on site for latest revision)
2cd7a5e8-ff2f-40dd-ba80-ae911d72dfc6 | checklist | QA - Tiling Installation - Ensuite |  | QA - Tiling Installation - Ensuite
3e66c450-ab2a-42ed-ae62-cb4036a3c571 | section | Tiling to floors and walls
bf82690f-453e-457f-a120-eb1edcfaf649 | checkpoint | Tiles set out according to latest drawing - always check revisions on site
4e863ca3-d623-42d4-9b19-642fa56877b4 | checkpoint | Specified product used with notched trowel or required product
31d17666-2f5e-4200-9aff-ea6014b8d941 | checkpoint | Correct spacer size used for spacing as per specs and tile lipping within BRANZ tolerances
a68296f9-2a52-4ad4-8bfc-5741c9425f91 | checkpoint | Floor/Wall substrate straight, signed off by MC, and ready for installation. (insert notes for remediation if required)
f31f8ab7-97ca-41bc-bf2f-bad12fcf988b | checkpoint | Install tiles to floors (600x600) as per drawings
7f512f47-ec25-4e28-bb3d-a75d321830fb | checkpoint | Wall tiles set out to match floor grout lines or as per drawings. (Provide explanation if changed)
bd563bca-269c-473b-8c1f-156c3f06141b | checkpoint | Install 600x600 to back shower wall as per drawings
509c4a89-9799-47e0-807e-f55effb4b627 | checkpoint | Install 75x300 (or similar) to 2 x end shower walls
d599492c-a8c2-4c57-b939-c358b78cdea2 | checkpoint | Install 100mm high skirting tiles, with trim, to perimeter of bathroom
4124b9c0-ac3b-4752-b229-a2ac0f7dbcb6 | checkpoint | Install 1 x shower niche recess to back wall
5102204a-0114-4777-b887-e66aac2d360c | checkpoint | Grout nominated is the correct colour and applied evenly and correctly - EPOXY GROUT
9169a1f1-d700-4df8-855e-31f7442e1542 | checkpoint | Grout is consistent throughout and no missing grout.
c2fc73be-4211-46ff-8d44-818b33c0f567 | checkpoint | Tiling completed, checked and Supervisor sign off
a7f66143-6377-4203-849c-5e6ed35ca3ad | checkpoint | Silicone is completed to all tile junctions where required
5306d905-2749-4291-a837-34a813866f18 | checkpoint | Area left clean & tidy
11b7459a-af81-405d-bb4c-d3092fb28b3a | checkpoint | Builders clean completed
be41a8c5-d007-4c81-bd30-30c357d11a7d | checklist | QA - Tiling Installation - Main Bathroom |  | QA - Tiling Installation - Main Bathroom
2fbf206c-ba11-4671-b17a-715a2d0d1b6c | section | Tiling to floors and walls
5f92c69c-4467-4964-91ae-4c191aad7034 | checkpoint | Tiles set out according to latest drawing - always check revisions on site
66b09a90-f5ff-4770-8fc4-2fd1e91accb4 | checkpoint | Specified product used with notched trowel or required product
978609e9-0741-442d-960e-e3574f0ba0b1 | checkpoint | Correct spacer size used for spacing as per specs and tile lipping within BRANZ tolerances
12b9d3d9-13af-491a-8616-b57749f0e43d | checkpoint | Floor/Wall substrate straight, signed off by MC, and ready for installation. (insert notes for remediation if required)
166b40dd-113c-454a-81cd-cc6fe691ff89 | checkpoint | Install tiles to floors (600x600) as per drawings
042d9483-8332-45b6-9395-f78befe43119 | checkpoint | Wall tiles set out to match floor grout lines or as per drawings. (Provide explanation if changed)
609b0d3f-e59f-4ec6-82bc-12eccaadbf08 | checkpoint | Install tiles to face of bath and 300-600 high around top edge of bath
7e43bc8a-db55-4127-b0de-b8bd61f3bd1f | checkpoint | Install 100mm high skirting tiles, with trim, to perimeter of bathroom
9a5f6966-5220-4bca-9d73-d020114e02d7 | checkpoint | Grout nominated is the correct colour and applied evenly and correctly - EPOXY GROUT
87ef4f23-1159-477b-af03-3181722412e0 | checkpoint | Grout is consistent throughout and no missing grout.
f7a33ab6-18a7-4e25-9b90-620fa5c41f4a | checkpoint | Tiling completed, checked and Supervisor sign off
51b0a3e1-e37e-4b52-b274-fa63ef965592 | checkpoint | Silicone is completed to all tile junctions where required
a51238ee-6266-4733-a7a2-eedd1b0eb0b8 | checkpoint | Area left clean & tidy
0e51872e-30c3-4485-8230-c0e16cd381a2 | checkpoint | Builders clean completed
277e0123-283e-4d16-b38b-b4e0490604fd | checklist | QA - Waterproofing |  | QA - Waterproofing
45e8814a-82cf-423b-a9fd-c3a56e777229 | section | Details
06d661bc-2733-4944-8d20-8b4ef451e5e2 | checkpoint | Substrate to receive waterproofing has slimline installed to any corners and has been gib stopped
7685bc42-b2fa-4999-a30d-d2d84c101395 | checkpoint | Gaskets have been installed to floor flange and wall plumbing fittings
c7684f3a-dc9d-4391-b470-eb1a6286a5fa | checkpoint | Correct waterproofing is supplied as per project specification.
c7a9a4a4-6cb5-4b2a-8b00-43ea3a158bf4 | checkpoint | Waterproofing coat # 1 applied to floors,shower walls and 100mm high skirting (take Photos)
72833709-47f5-4850-94f6-f8dfabd26b1c | checkpoint | Waterproofing coat # 2 applied 90 degrees to 1st coat (take photos)
f5eda3b1-84b3-4298-8c05-63ae7341ed82 | checkpoint | Flood tests, if required, undertaken and photos provided.
03b1eff6-ef9e-43d3-adc9-33a14f90cb52 | checklist | QA-Other Information |  | QA-Other Information
a746e043-109d-4067-800d-50532a419f90 | section | Other Information
0944e4b8-9a2b-4955-bd6b-e2f4446290d0 | checkpoint | Variations or extra works added into folder - all works and materials noted. Use ISSUES tab.
c317b651-9a04-4e2f-b9b2-440f3fea6a96 | checkpoint | change of details and or instructions
edd49ddb-9a95-476e-a89f-3d239e742500 | checkpoint | Site specific details to be added
19bdd6d1-1a3e-4271-8998-90cad2c60f5c | checkpoint | Material Details - Notes to be added of materials used on site
3dd4373f-95f4-47b0-916f-675172b26c08 | checkpoint | SSSP/TA forms attached
58b78157-d68e-4a14-8a74-2ce99d041480 | checklist | Wall/Floor Preparation |  | Wall/Floor Preparation
45e8814a-82cf-423b-a9fd-c3a56e777229 | section | Details
8ded81f8-4589-4e74-bdda-12d1da5fe08d | checkpoint | Is the area clean, and cleared, ready for necessary preparation
880ca66e-4f92-4611-992e-ca33d3e8f125 | checkpoint | Are flanges installed at correct depth in accordance with specified wastes
56114084-b347-43a7-bb8a-decf80f75afc | checkpoint | Has screeding been completed to shower at correct height and falls with correct product
2e2d06aa-021b-4361-b310-02a2dc795da7 | checkpoint | All falls to shower base, or outside shower are correct and signed off by TAL Tiling manager
bf8ed00a-24f3-4415-821b-39f6356ee399 | checkpoint | Grinding, if required, completed before works (photo required) after works (photo required)
412f4ea9-d5dc-4adf-b9fa-bffdcdee7aff | checkpoint | Floor levelling completed and applied as per requirements. (m2 rate)
f27ddf2c-8936-4304-891c-1e58769104de | checkpoint | Floor levelling completed - hours and bags used to be recorded (if per bag/labour rate)