## Project Checklist Templates
Id | Type | Name | Values | Prompting Name
12a798a3-4e2f-4fe7-9937-a29c7e0039e1 | checklist | Prestart Inspections |  | Prestart Inspections
1b45786c-f463-466f-bb7a-e151c878f5f3 | section | Details
d6abf280-7619-4f15-a212-9942db3d2795 | checkpoint | Site has been cleaned in advance of our arrival on site
8008a349-7a71-4647-a441-633301db4ac5 | checkpoint | Walls are plumb and level
0a6a0f20-dd3e-5026-b894-e67345364ac5 | note | IMPORTANT
e4f49ed0-53ed-4dcf-9ab7-f08c128c9edd | checkpoint | Tiling works running to programme - prior trades completed
dc3780a2-dbe7-48c8-85bb-dd97fe0aa0ee | checkpoint | Gib compound and sanding cleaned up from rooms (prior to any works)
be622d23-6df4-4f10-af35-3fd2ce7591fd | checkpoint | Task Analysis signed onto by tilers and provided to main contractor (PHOTO REQUIRED)
4836c19d-9a7c-4aba-a3b5-bff26d5e0740 | checkpoint | Data sheets, of products, are supplied on site with TA's
6ef8aca5-b614-4170-9a23-b7f8282133da | checkpoint | Inductions completed & Site Inspection checklist has been completed
dcaea7f4-8e43-4ec2-bb00-ccf8ab7d0e91 | checkpoint | All tools tagged and tested - (photo's required)
40b2266a-7bef-4a86-bfd7-bb521a24d0f4 | checkpoint | Tiler has current site safe - Input number and expiry
c88033d8-bce9-450a-92b0-8784742c89c7 | checkpoint | Tiler has correct PPE relevant to project.
f7b12741-59f1-4b98-824b-1c7ca51c2bd7 | checkpoint | Correct drawings being utilised by TAL Tiling. (Check on site for latest revision)
408a7a78-75ed-47bd-911c-80c4ce3e25a5 | checklist | QA - Demo Works |  | QA - Demo Works
ad5abbb6-b6a1-4f2d-a5b1-c0005cf1c8f0 | section | Demo Works
df02c601-56f0-40c7-85ec-3c3a1d46e8c5 | checkpoint | Uplift and place in bin existing lobby tiles
b1a50aad-cf22-44e0-8fa8-46042cb132ba | checkpoint | Area left clean & tidy
13d1f81d-e5de-4fd0-95de-3f3ed38f99a8 | checklist | QA - Other Information |  | QA - Other Information
bdfb1406-ca0b-449a-97da-7eb8a95dbe95 | section | Other Information
23b77819-1af0-49c5-bd63-440c8f787cf0 | checkpoint | Variations or extra works added into folder - all works and materials noted. Use ISSUES tab.
0f48600b-ff80-42ea-9e8a-6088ca30083d | checkpoint | change of details and or instructions
ae1d868e-289b-439d-a871-abf427c9e4f7 | checkpoint | Site specific details to be added
01bb995d-75f8-48d3-b556-fbdb38709573 | checkpoint | Material Details - Notes to be added of materials used on site
c058488b-52b6-4685-a1fc-c11ab6aec970 | checkpoint | SSSP/TA forms attached
c26b588a-304e-4307-9c1e-67397d20f911 | checklist | QA - Tiling Installation - WC |  | QA - Tiling Installation - WC
fc069e3b-ba82-46ae-a876-450acdd4b348 | section | Tiling to floors and walls
ad8fc0fa-1723-44fd-b443-31b180064fe8 | checkpoint | Tiles set out according to latest drawing - always check revisions on site
7dd38bd8-b7a8-46f9-815b-af4289d4bc01 | checkpoint | Specified product used with notched trowel or required product
194efc3a-2cac-404b-a384-2365a0c64656 | checkpoint | Correct spacer size used for spacing as per specs and tile lipping within BRANZ tolerances
c9920ac0-f4fd-45a9-899a-88bfaa48d42b | checkpoint | Floor/Wall substrate straight, signed off by MC, and ready for installation. (insert notes for remediation if required)
a939783e-34d6-41ea-80c9-549d0c0434af | checkpoint | Install tiles to floors as per drawings
f8be3a16-1923-4710-a9a7-30f0acfa113f | checkpoint | Install skirting tiles as per drawings
a8c59b93-907b-4af5-9e2e-32ba0e0a339d | checkpoint | Wall tiles set out to match floor grout lines or as per drawings. (Provide explanation if changed)
75191a34-158a-47f5-bb31-69e335192e76 | checkpoint | Install tiles to walls as per drawings
dde176fb-d531-4124-86ba-bd33e5ceae93 | checkpoint | Grout nominated is the correct colour and applied evenly and correctly
7948c794-c6bd-412b-80bf-89c1a1708c5d | checkpoint | Grout is consistent throughout and no missing grout.
fee13338-7720-4710-9c97-35e19d8dfbdd | checkpoint | Tiling completed, checked and Supervisor sign off
bba4666f-8b87-4794-8e51-9397b97ee8a4 | checkpoint | Silicone is completed to all tile junctions where required
2663151a-6639-4209-ae86-1e49aac00182 | checkpoint | Area left clean & tidy
2aeb4887-123a-41ca-a411-d35491616020 | checkpoint | Builders clean completed
012f23a8-edca-4028-97c1-70d98c6edd93 | checklist | QA - Wall/Floor Preparation |  | QA - Wall/Floor Preparation
0a31a0d4-1d57-460e-860a-a9e742c4ba25 | section | Wall/Floor Preparation
071f4cb2-12cf-4629-bd9e-2d9eb46ab231 | checkpoint | Is the area clean, and cleared, ready for necessary preparation
31e06b1a-a55d-4bbf-b631-cdd3d12bd325 | checkpoint | Are flanges installed at correct depth in accordance with specified wastes
b0ab0095-8494-4eaf-b14c-e2c10c25443b | checkpoint | Has screeding been completed to shower at correct height and falls with correct product
4cf2cf35-2228-40b3-b371-671bd04d731d | checkpoint | All falls to shower base, or outside shower are correct and signed off by TAL Tiling manager
e996d2e7-e375-461c-8683-212befa8c14f | checkpoint | Grinding, if required, completed before works (photo required) after works (photo required)
05ac9375-878d-4cf3-9b18-d3c177539b35 | checkpoint | Floor levelling completed and applied as per requirements. (m2 rate) - if required
b6edafee-e560-468d-a489-a8953fb42879 | checkpoint | Floor levelling completed - hours and bags used to be recorded (if per bag/labour rate) - If required
25ed4baf-0265-430e-a83c-36d3af58b5d5 | checkpoint | Supply & Fit Coraltread mat to the above area - if required
c34bd69b-34e2-4ec9-a9c7-522c0315b428 | checklist | QA - Waterproofing |  | QA - Waterproofing
21167ba5-0a6e-4b3c-8424-3292a810e9fb | section | Waterproofing
a58a6069-f03e-4da5-a23c-a51f1ca6c85e | checkpoint | Substrate to receive waterproofing has slimline installed to any corners and has been gib stopped
a2814691-060a-456c-abb9-b5f3e6d3cac2 | checkpoint | Gaskets have been installed to floor flange and wall plumbing fittings
4bcca6e8-b9fe-4925-bdef-562d6290f88b | checkpoint | Correct waterproofing is supplied as per project specification.
ef5239d8-2507-496e-a6fc-fe13698d30b8 | checkpoint | Waterproofing coat # 1 applied to floors and skirting (take photos) - Mapelastic Smart
89e05e6f-7f37-438d-8ee8-5a18e8004471 | checkpoint | Waterproofing coat # 2 applied 90 degrees to 1st coat (take photos)
af6e3d1f-e863-441e-9d64-0175ca01e2f7 | checkpoint | Flood tests, if required, undertaken and photos provided.