## Master List Templates
Id | Type | Name | Values | Prompting Name
d5cab1a1-4706-4f77-9ee8-af49e807fc1f | checklist | Prestart Inspections |  | Prestart Inspection
45e8814a-82cf-423b-a9fd-c3a56e777229 | section | Details
53d67355-675c-4840-b155-e0fa2008411d | checkpoint | site has been cleaned in advance of our arrival on site
f7485b84-bbd5-4c58-9764-dca6cb0c94df | checkpoint | Walls are plumb and level
17237867-99fb-5d85-8274-d65f3d6132fe | note | IMPORTANT
1745bcd6-9335-419e-9df9-37723fc3955d | checkpoint | Tiling works running to programme - prior trades completed
bf9e1efa-a0ee-43a3-8cfd-8444bb06b94e | checkpoint | Has prior trades QA been signed off by main contractor
6e5aefd5-7f6a-4e3a-ac52-0f436eed6cb5 | checkpoint | Gib compound and sanding cleaned up from rooms
1cae73ac-41c3-4ebf-b6eb-8ee8616d3589 | checkpoint | Task Analysis signed onto by tilers and provided to main contractor
55896372-e42c-4051-a23d-d44574f48486 | checkpoint | Inductions completed
505cbf24-8732-454b-aca7-b03ff989b11e | checkpoint | Site Inspection checklist has been completed
eb6918b8-1f41-4890-b024-d7e9a8350748 | checkpoint | All tools tagged and tested - (photo's required)
f063db2c-d159-47e2-b20a-43d687375d09 | checkpoint | Tiler has current site safe - Input number and expiry
2f702504-ffd2-40f8-9ea4-b6ae7b904925 | checkpoint | Tiler has correct PPE
87ce21dc-42bf-4693-9fa5-d550c96d31f3 | checkpoint | Correct drawings supplied as per onsite
8a648840-6dd1-4434-b080-4f301426f811 | checklist | QA - Floor Prep Bathroom |  | Floor prep
2f23ef41-5682-48a3-8101-56bf093019ed | section | Floor Preparation
3fc406c7-9359-4938-a227-f3a383ce68a5 | checkpoint | Is the area clean, and cleared, ready for necesssary preparation
932d72c5-dfdd-4921-ac24-e46fcae574ae | checkpoint | Is the floor prep completed and signed off
05a6a013-56bb-42fb-a15e-d5abf0ab2e29 | checkpoint | PHOTOS OF COMPLETED FLOOR PREP
56c9a12c-0fff-4a87-a12d-7284f25c7e03 | checklist | QA - Tiling Installation |  | Tiling Installation
72561780-db17-4f1d-bb45-d80a89d7fc91 | section | Tiling to floors
f5b2622e-4b74-4ed4-9e02-c7594a84861f | checkpoint | Tiles set out according to latest drawing - always check revisions on site
3858c395-5dc1-418a-838b-7fb16e011cd9 | checkpoint | Specified product used with notched trowel or required product
965c2ab3-8140-49b4-8b99-32ca1a4ab034 | checkpoint | Correct spacer size used for spacing as per specs and tile lipping within BRANZ tolerances
ded2644e-3c20-4037-9b19-b3ad558bdb91 | checkpoint | Floor substrate straight, signed off by MC, and ready for installation. (insert notes for remediation if required)
5eb0dbf7-5168-44f0-ade0-39a41d10f1e6 | checkpoint | Grout nominated is the correct colour and applied evenly and correctly
2e040d2a-621c-44e0-8696-5628bfac6fde | checkpoint | Grout is consistent throughout and no missing grout.
945ee99f-8a11-4e70-ab68-c08a6d2bbc73 | checkpoint | Tiling completed, checked and Supervisor sign off
4c43df00-c994-4b19-95b7-4d2da7fb8001 | checkpoint | Silicone is completed to all tile junctions where required
4170243c-4c46-491a-ab6b-18bbcfbc45ca | checkpoint | Area left clean & tidy
a9673e36-ac50-4e6a-ac56-e9f313778675 | checkpoint | Builders clean completed
2b8fb16b-aaaf-44cb-a33d-97e1e6a921c4 | checklist | QA - Waterproofing |  | QA - Waterproofing
45e8814a-82cf-423b-a9fd-c3a56e777229 | section | Details
ff9a2a3f-a7fe-4ab6-9ce2-d580fb4400fd | checkpoint | Waterproof materials applied to floor perimeter and gaskets to flanges
04f2ba32-5133-4b43-a0d9-951fbbbee90c | checkpoint | Waterproofing coat # 1 applied to floors and walls in laundry, powder & bathroom floors and walls (take photos)
5d6d1cde-a6e2-4f2e-a16e-c9a8ab3d2bc9 | checkpoint | Waterproofing coat # 2 applied 90 degrees to 1st coat (take photos)
6b52b27f-6d7e-4154-9149-0400faf2b7ab | checkpoint | Flood tests, if required, undertaken and photos provided.

## Project Checklist Templates
Id | Type | Name | Values | Prompting Name
528f222f-5d40-4e70-8304-a75324042c2b | checklist | Final Sign Off for Invoicing |  | Final Sign Off for Invoicing
45e8814a-82cf-423b-a9fd-c3a56e777229 | section | Details
4b82850b-81dc-4374-b5fa-c96ef84f219f | checkpoint | No items are left on fail. If so, provide reasons why before invoiced out.
4528eb55-567d-40cd-b88e-6b2f0dd417a1 | checklist | QA - Tiling Installation - Bathroom |  | QA - Tiling Installation - Bathroom
44a68d6d-ba11-4f7e-9dc8-1ba88041a9fe | section | Tiling to floors and walls
a1621072-d1a4-4aa7-8705-9f27e277648f | checkpoint | Tiles set out according to latest drawing - always check revisions on site
ee524a00-16d2-4418-b8f6-7833c5eefa27 | checkpoint | Specified product used with notched trowel or required product
f17eeb4c-9040-4d84-8788-359386c81290 | checkpoint | Correct spacer size used for spacing as per specs and tile lipping within BRANZ tolerances
03b745b1-fc49-4b16-86ac-dd9a5be3d12e | checkpoint | Floor/Wall substrate straight, signed off by MC, and ready for installation. (insert notes for remediation if required)
fefece12-b0e3-41ff-a835-b30a2d43eb8b | checkpoint | Install tiles to floors as per drawings
75ac0df1-6f64-48fe-9383-174baadb34e0 | checkpoint | Wall tiles set out to match floor grout lines or as per drawings. (Provide explanation if changed)
a6443b02-c3be-4283-9971-8d7e1c175fc7 | checkpoint | Install tiles to walls as per drawings
ac61aedd-2347-44e8-942c-42af58a4ef40 | checkpoint | Grout nominated is the correct colour and applied evenly and correctly
d58a1ad9-288d-48d9-89f5-77b7aa135fb8 | checkpoint | Grout is consistent throughout and no missing grout.
5ce3a891-9ca8-4360-85aa-4a844d68da57 | checkpoint | Tiling completed, checked and Supervisor sign off
e309b0a1-d2ac-4d8c-b676-605d7b9b5656 | checkpoint | Silicone is completed to all tile junctions where required
dbf14010-663d-4650-abd4-537d5f1078ae | checkpoint | Area left clean & tidy
63ed34e9-93e6-4fb5-8f36-f8f42f1cda12 | checkpoint | Builders clean completed
957215f0-dc22-41f9-b6e8-8add476e66e9 | checklist | QA-Other Information |  | QA-Other Information
97ee3adf-2034-43b0-b60d-89a5894a56de | section | Other Information
044d8bea-35d2-4f31-b6eb-49d673d97913 | checkpoint | Variations or extra works added into folder - all works and materials noted. Use ISSUES tab.
f452d4f1-f21b-4876-bc7e-96692e5945b2 | checkpoint | change of details and or instructions
fc6254cc-4723-49c6-b3a2-a14f6a2fb431 | checkpoint | Site specific details to be added
3a55364a-73a6-47f7-b253-7ff5a26ef8ed | checkpoint | Material Details - Notes to be added of materials used on site
a9ca7221-f698-4766-a7e2-5f9d1acfed24 | checklist | Wall/Floor Preparation |  | Wall/Floor Preparation
45e8814a-82cf-423b-a9fd-c3a56e777229 | section | Details
0acc0af7-88a4-4b7f-95f1-b53cac440296 | checkpoint | Remove tiles, UFH, adhesive etc from floors and walls & dispose into provided bin
16a9f5af-62e7-44b2-84df-8a814eda37e0 | checkpoint | Is the area clean, and cleared, ready for necessary preparation
c30fac8c-db44-4bbf-b1b8-0a74a4cb3728 | checkpoint | Are flanges installed at correct depth in accordance with specified wastes
e768ea15-caf5-4048-b1c7-3602fead373e | checkpoint | Has screeding been completed to shower at correct height and falls with correct product
4f009e0a-d5d7-44a8-baff-1341e7a58b1d | checkpoint | All falls to shower base, or outside shower are correct and signed off by TAL Tiling manager
adb53324-5b16-42d2-a90d-1ceac751e7c7 | checkpoint | Grinding, if required, completed before works (photo required) after works (photo required)
15dde70a-1c2b-4fe1-ba42-74d5437b427d | checkpoint | Floor levelling completed and applied as per requirements. (m2 rate)
644ce019-ee93-4b9e-a680-e86ce78b0030 | checkpoint | Floor levelling completed - hours and bags used to be recorded (if per bag/labour rate)
41f832a2-b866-46ef-9f51-a2ed67405df4 | checkpoint | Install UFH kit to floor including levelling & commissioning