## Project Checklist Templates
Id | Type | Name | Values | Prompting Name
947f9f4b-3ca0-4fd3-9df1-4d5d11f3a4ee | checklist | Prestart Inspections |  | Prestart Inspections
45e8814a-82cf-423b-a9fd-c3a56e777229 | section | Details
3f355e0c-5b3d-4f39-b798-de69ac44ad36 | checkpoint | site has been cleaned in advance of our arrival on site
f1c96371-cd78-4f27-b3df-137697723a6e | checkpoint | Walls are plumb and level
aa235357-1177-53b4-a8db-3924e6d67813 | note | IMPORTANT
0271b834-77ff-494e-9078-1302464c55be | checkpoint | Tiling works running to programme - prior trades completed
aedfe341-5da2-4c4e-9b98-c76a3844faaa | checkpoint | Gib compound and sanding cleaned up from rooms (prior to any works)
8f5165e6-9fa5-481c-97fc-3ee700ca0a2e | checkpoint | Task Analysis signed onto by tilers and provided to main contractor (PHOTO REQUIRED)
6590e66e-aa53-4a5f-bbd4-fb22898a799b | checkpoint | Data sheets, of products, are supplied on site with TA's
7775f171-cdc1-4598-a162-87ef9c391802 | checkpoint | Inductions completed & Site Inspection checklist has been completed
ab0fa2f1-cd38-4e94-92e9-3b45bd35f1af | checkpoint | All tools tagged and tested - (photo's required)
e621e81e-8881-432e-90e0-a1e20232097a | checkpoint | Tiler has current site safe - Input number and expiry
b0bd0e47-8021-4818-9832-81d0de02e046 | checkpoint | Tiler has correct PPE relevant to project.
2a211ded-f382-4505-8134-dd9d1ebb17ec | checkpoint | Correct drawings being utilised by TAL Tiling. (Check on site for latest revision)
1dfcbcf9-ac87-403e-b8ba-ecba94940dfd | checklist | QA - Tiling Installation Floor |  | QA - Tiling Installation Floor
822450c1-34a5-4083-b655-992663783683 | section | ATM Lobby Floor
8f33bbe6-a778-4982-b2ca-4f9fb52e77c4 | checkpoint | floor substrate straight, signed off by MC, and ready for installation. (insert notes for remediation if required)
6894de20-0aa8-4e9b-b032-7a6ce3f32553 | checkpoint | Installation of tiles to Lobby floor and as per drawings
df9a08d5-7002-41b6-b6e9-6727e6036104 | checkpoint | Grouting is consistent, neat and cleaned from surface.
cd2f1406-c32c-47f5-a81e-6b74b6f7012e | checkpoint | Tiling is completed, checked and supervisor to sign on
b425980f-0978-424c-9deb-89df6625434c | checkpoint | Silicone nominated is the correct colour and applied evenly and consistently
c558e567-b1a5-420d-868f-5415c3bbf588 | checkpoint | Correct tiles trim is supplied and installed as per drawings
236a4e34-a8a6-43da-8569-f93a5f3cdfb4 | checkpoint | Area left clean & tidy
9af8337a-b817-4bd0-8875-89f564c71e75 | checkpoint | Builders clean completed
9ef19534-d759-41ef-92b1-73ae1c7e1f5c | checklist | QA-Other Information |  | QA-Other Information
034bbbd8-1022-4624-bec8-23846dd77dda | section | Other Information
f80674ba-a0cf-4ee2-8531-217f694b42c5 | checkpoint | Variations or extra works added into folder - all works and materials noted. Use ISSUES tab.
1ef492d0-2feb-42c4-a7bd-e502dcf42e8e | checkpoint | change of details and or instructions
8e7ac16b-b49a-4b43-9640-9e9232070726 | checkpoint | Site specific details to be added
d7bb321c-37bd-487e-a383-be68064f589f | checkpoint | Material Details - Notes to be added of materials used on site
a1a168d3-a2c7-4286-b8c6-d059dbb5bb3b | checkpoint | SSSP/TA forms attached