## Master List Templates
Id | Type | Name | Values | Prompting Name
2b8fb16b-aaaf-44cb-a33d-97e1e6a921c4 | checklist | QA - Waterproofing |  | QA - Waterproofing
45e8814a-82cf-423b-a9fd-c3a56e777229 | section | Details
ff9a2a3f-a7fe-4ab6-9ce2-d580fb4400fd | checkpoint | Waterproof materials applied to floor perimeter and gaskets to flanges
04f2ba32-5133-4b43-a0d9-951fbbbee90c | checkpoint | Waterproofing coat # 1 applied to floors and walls in laundry, powder & bathroom floors and walls (take photos)
5d6d1cde-a6e2-4f2e-a16e-c9a8ab3d2bc9 | checkpoint | Waterproofing coat # 2 applied 90 degrees to 1st coat (take photos)
6b52b27f-6d7e-4154-9149-0400faf2b7ab | checkpoint | Flood tests, if required, undertaken and photos provided.

## Project Checklist Templates
Id | Type | Name | Values | Prompting Name
5f40832d-0e95-4053-87ba-c01a111fe998 | checklist | Prestart Inspections |  | Prestart Inspections
43adce94-b8ec-4e34-a23c-a9810591023a | section | Details
b4bface8-806e-4b31-a1d6-1ccff5462fae | checkpoint | Site has been cleaned in advance of our arrival on site
d4821598-fb24-43cf-8153-88a47654b00e | checkpoint | Walls are plumb and level
05716802-983f-5d43-b120-32f6577239c6 | note | IMPORTANT
3f8b9110-7d32-4663-b27b-8aaf8222396e | checkpoint | Tiling works running to programme - prior trades completed
8822c81a-da04-483f-aeb4-622cb55ef5a0 | checkpoint | Has prior trades QA been signed off by main contractor
d6076e16-320c-43cb-819e-1ad90a8593ce | checkpoint | Gib compound and sanding cleaned up from rooms
50c66d3a-b580-492e-9a42-06a9e1e133f6 | checkpoint | Task Analysis signed onto by tilers and provided to main contractor
eff13c92-5290-4192-80d5-75f9c359f1d7 | checkpoint | Inductions completed
05e1e45c-99f0-48d3-9a90-50e2e27e84d5 | checkpoint | Site Inspection checklist has been completed
e80a6eca-ab49-47d0-a0fc-e517e952ccec | checkpoint | All tools tagged and tested - (photo's required)
e858cbb3-ebc7-4277-ba03-39555a6fb312 | checkpoint | Tiler has current sitesafe - Input number and expiry
47f835c2-2f55-44ff-9e43-93d54c82e91f | checkpoint | Tiler has correct PPE
6888c078-b271-44e2-9049-3fd23e8123f6 | checkpoint | Correct drawings supplied as per onsite
2097250a-2b42-49b7-aa39-7ab251550b5c | checklist | QA - Tiling Installation |  | QA - Tiling Installation
74fe2ac5-ec9d-48aa-8e32-23ee87ea78fc | section | Tiling to floor
257bad4a-2f42-4cd1-8aab-3fbaaa3e5bdd | checkpoint | Prime floor substrate prior to tiling
19c954c5-b39f-432c-8281-f358271c433f | checkpoint | Levelling to floor & screed 1:8 fall at entrance tiling
69a91948-8e4b-445f-afc0-3e147a70c251 | checkpoint | Tiles set out according to latest drawing - always check revisions on site
9dfcb17a-d1bc-42c3-93e8-00ebf82144d5 | checkpoint | Specified product used with notched trowel or required product
f45adb9d-ed26-41cd-84fe-0e9e8ec2efae | checkpoint | Correct spacer size used for spacing as per specs and tile lipping within BRANZ tolerances
8808c080-0763-4cda-b20d-504be256eee6 | checkpoint | floor substrate straight, signed off by MC, and ready for installation. (insert notes for remediation if required)
19831420-49d4-4a65-be37-1001acc0d0f0 | checkpoint | Install tiles to interior floors
62aa046c-2c0a-43eb-853d-774fc495e2c9 | checkpoint | Cut tiles to circular perimeter of tiles and buff edges
ade83d19-f8e7-4009-adc6-ba5f97f401f6 | checkpoint | Silicone is completed to all tile junctions where required
09a6b2d9-5712-4a24-b54d-41f8944ca554 | checkpoint | Correct tile trim supplied and installed where required