## Checklist Templates
Id | Type | Name | Values | Prompting Name | Resource Id
| checklist | All Subbie Fit off & Testing Progression Checklist |  | All Subbie Fit off & Testing Progression | 56c4aa1a-7178-4f88-aa48-b059f062775c
| section | Details
| checkpoint | All work in zone completed and appear compliant
d334d6d1-da41-56ab-8226-753ef0e11c86 | note | Pass once all work complete
| checklist | All Subbie Rough-in Progression Checklist |  | All Subbie Rough-in Progression | af7fbfbd-8841-4c01-90cf-f4e94f54b135
| section | Details
| checkpoint | All work in zone completed and appear compliant
848aab5f-6900-5c15-83ab-6b6960f68a10 | note | Pass once all work complete
| checklist | As Builts Checklist |  | As Builts | e4a8b648-5884-4053-95b0-0433d1ce43c6
| section | Details
| checkpoint | Update As-Built's of any known changes
| checklist | Ductwork Checklist |  | Ductwork | 1131128e-0133-4387-9b65-39a7fc28fe5a
| section | Details
| checkpoint | Rectangular duct installed as per latest drawing
| checkpoint | Duct flanges firmly bolted and sealed where required
| checkpoint | Cleats installed as required
| checkpoint | Correct hanger spacing / supports installed
| checkpoint | DW insulated where required and damage free
| checkpoint | Ductwork restrained for wind/seismic where required
| checkpoint | Spiral installed as per latest drawing
| checkpoint | Spiral joins sealed correctly
| checkpoint | Correct hanger spacing / supports installed for spiral
| checkpoint | Spiral insulated where required and damage free
| checkpoint | Additional taping/sealing to medium/high pressure spiral
| checkpoint | Pops & flex installed as per latest drawing
| checkpoint | Correct hanger spacing / supports installed for flex
| checkpoint | Free from support off other services
| checkpoint | Flexible duct connections completed correctly
| checkpoint | Blade dampers installed as documented and left in the open position
| checkpoint | BD pop access panel coordinated and marked
| checkpoint | Cushion boxes installed as per latest drawing
| checkpoint | Balancing dampers installed as documented and left in the open position
| checkpoint | Location of register coordinted with other services and marked on plan or floor
| checkpoint | Volume Control Dampers installed as per latest drawing
| checkpoint | Motorised dampers installed as per latest drawing / actuator fit off
| checkpoint | Damper access panels coordinated and marked
| checklist | Grille Fit-Off Checklist |  | Grille Fit-Off | 3541e406-6685-4e3d-84a8-df8fe8c1c01f
| section | Details
| checkpoint | Grilles installed in correct location as per latest duct layout / RCP
| checkpoint | Correct grille type installed
| checkpoint | Grille installed flush and square
| checkpoint | Are all grilles installed correctly? Air leaks, vibration or failure
| checkpoint | Grille color as per schedule
| checkpoint | Grille left clean of fingerprints and caps installed where required
| checkpoint | Grille fit-Off completed to drawings/specification & Area left clean/tidy (Any Issues comment below)
| checklist | Pipework |  | Pipework | b4686692-89c3-4118-a347-36990b2938c7
| section | Details
| checkpoint | Pipework installed as per latest drawings
| checkpoint | Pipework installed level and free of damage
| checkpoint | All joins welded / crimped as per manufacturer's instructions
| checkpoint | Air bleeds installed in pipework where required
| checkpoint | Riser or area branch valve access panel coordinated and marked
| checkpoint | Correct hanger spacing / supports installed for pipe runs
| checkpoint | No other services suspended from pipework
| checkpoint | Correct coil valves installed as per schedule
| checkpoint | Test points, drains and bleeders installed where required
| checkpoint | Coil valves accessible and not blocking any service points
| checkpoint | Coil valveset access panel coordinated and marked
| checkpoint | Pipework lagged where required and correct thickness
| checkpoint | Pipework labelled
| checkpoint | Pipework secitons though fire walls lagged as per test report
| checkpoint | HHW Pressure Test – ITR attached
| checkpoint | HHW Flushed - plan, photos of flow readings and water quality attached
| checkpoint | CHW Pressure Test – ITR attached
| checkpoint | CHW Flushed - plan, photos of flow readings and water quality attached
| checkpoint | Drain trapped where required
| checkpoint | Correct hanger spacing / fall
| checkpoint | Drain tested
| checkpoint | Drain pump installed level and tested
| checkpoint | Drain terminates at a tundish
| checkpoint | Drains, pump and tundish access for maintenance.
| checklist | Plantroom / Outdoor Equipment |  | Plantroom / Outdoor Equipment | 266bdbc1-ad06-48bb-9e48-4a54ecbd93d7
| section | Details
| checkpoint | AHU correctly supported as per project engineering requirements
| checkpoint | Correct AHU installed as per latest drawing
| checkpoint | Access to filter bank / filters installed
| checkpoint | Access to all relevant controls, isolators and maintenance items
| checkpoint | Floor or Platform Mounted Thermal Plant correctly supported as per project engineering requirements
| checkpoint | Maintenance and ventilation clearance maintained as per manufacturer's specs
| checkpoint | All manufacturer specific requirements have been provided in addition to project requirements
| checklist | Roof Condition Report |  | Roof Condition Report | a5156239-6b0b-4397-ae8d-b20491c9ddf7
| section | Details
| checkpoint | Type of Roof
b1d478a1-acb9-5262-acc6-00df68dd8e10 | note | Comment / Photo
| checkpoint | Debris on Roof
| checkpoint | Roof Physically Damaged or Cracked
| checkpoint | Notable Penetrations
b6f5aa6d-a379-5600-93f8-fba27bbdf9ca | note | Comment / Photo
| checkpoint | Penetration Seal Conditions Good
| checkpoint | Drainage Conditions
fb219f24-dcd8-537f-b173-4bca3258e4a1 | note | Comment / Photo
| checkpoint | Noticeable Ponding
| checkpoint | Noticeable Deformation on Edges
| checkpoint | Noticeable Deformations or Corrosion
| checkpoint | Noticeable Structural Deformations
| checkpoint | Noticeable Water Leaks
| checkpoint | Noticeable Staining
| checkpoint | Condition of Safety Equipment eg. Harness Anchors
b5a1ed2f-0289-5ce0-b2ac-471d8f860c85 | note | Comment / Photo
| checkpoint | Other Remarks and or OH&S notes
30b4fcde-5255-55c6-9083-a2d6ad2aa12f | note | Comment / Photo
| checklist | Site Establishment and Safety Checklist |  | Site Establishment and Safety | 094b25a1-5b9b-41d4-be1c-fc2f89f2b26c
| section | Details
| checkpoint | Delivery and goods lift location
| checkpoint | Delivery requirements i.e. booking process
| checkpoint | On site storage / office location
| checkpoint | Site specific restrictions i.e. noise / starting times