## Checklist Templates
Id | Type | Name | Values | Prompting Name
86d1661f-68dd-413f-be38-ea8242df210a | checklist | Add Connection checklist |  | Connection to Existing Manhole
f9938cb6-bb2f-483d-a6ae-f04dcfff212b | checkpoint | Approval given to connect
61a7691d-0969-43a4-8f91-ede3812c9208 | checkpoint | Heights confirmed - Invert level
fc3d5112-dadb-4bbe-82d3-6553fdc9fc88 | checkpoint | General comments & photos during installation
0192e613-6f03-4bef-b9ff-f14fe68cfd6f | checkpoint | Connection completed
90a7d12a-6172-4985-9090-25093d1454fc | checklist | Add New Manhole Checklist |  | Manhole:
9548ee80-8ecf-45b6-9e12-b838e3291e8b | section | Manhole Install
e506833c-673d-47b8-8feb-a05d266faf92 | checkpoint | Latest consented drawings
a9e9b413-8e00-5995-a378-4f39afa30ab7 | textbox | Drawing Ref No.
43e3517b-8b59-4e29-8125-8f255bdacc9f | signoff | Raise remedial / Request signoff
b6c373ef-150c-4d2f-b054-28133d3ed4ca | checkpoint | Setout Completed checked and accurate
aa41a890-4aa4-4d3a-a7f2-77c104339bcf | signoff | Raise remedial / Request signoff
1b7ae7e2-5e61-48f6-ac0f-efaf27a84d92 | checkpoint | Excavation Accurate - Location & Depth
75239aa7-9c56-4439-9433-1a40b4d3bccc | signoff | Raise remedial / Request signoff
33188f3a-3870-4eed-a43d-4983001c487e | checkpoint | Ground conditions checked & acceptable
d22bd8fc-15cd-41b3-93cb-f56476556405 | signoff | Raise remedial / Request signoff
69864290-8f7a-4f15-9367-7eeb17fbfdc3 | checkpoint | Bedding depth and material correct & compacted
e0f721c6-be93-4b59-93ac-ff3c604fe8f1 | signoff | Raise remedial / Request signoff
f7f0f310-8b93-4e17-bbab-979bc4660e8c | checkpoint | Correct manhole installed to specified height and sitting level
5bda2b25-f78b-484a-9055-972d000a8936 | signoff | Raise remedial / Request signoff
7d80061f-2e3d-48d7-a80e-81f283e7ef13 | checkpoint | Manhole Risers Installed (if applicable)
ff1fb2de-6c1b-4a1b-b106-8852a05c74af | signoff | Raise remedial / Request signoff
de90cb9b-de39-47cd-926b-521cab039f1e | checkpoint | Joints & connections correctly sealed as specified
1fbe506b-63d0-43a1-9235-13016a9c4769 | signoff | Raise remedial / Request signoff
c9061792-8533-422a-a29c-cac3bae11ea9 | checkpoint | Manhole benching completed and acceptable
bac56f96-d780-43b6-ab5e-66303458b34c | signoff | Raise remedial / Request signoff
85a4d23f-128f-4eba-b64b-83619f0b5161 | checkpoint | Concrete Lid Installed and sitting appropriately
0ce53606-c9e7-4321-a0cb-41ebfe68332a | signoff | Raise remedial / Request signoff
5167d56d-1385-454b-96bb-4baf1e80b8c2 | checkpoint | Cast Iron Lid Installed and sitting flush
e00bacf5-06d2-4e5a-9b83-6725509c6b3a | signoff | Raise remedial / Request signoff
c84e0369-5622-4521-af73-e15c63616cf0 | checkpoint | Signoff on Completed Work (Council etc)
cfac3569-3a45-4528-b1cb-771dfbb1927c | signoff | Raise remedial / Request signoff
35f55831-819a-40ee-8386-c7e8ad3117e9 | section | Backfill
de26a096-dc2f-4301-b0b3-0a9cfe83f4d6 | checkpoint | Backfill methodology and material confirmed
ef053950-21c3-4a10-b45b-858db37dd8c9 | signoff | Raise remedial / Request signoff
b7e0dc97-87df-44ba-acc0-b3e931b505a3 | checkpoint | Any formwork/ debris removed from area
004c38f5-e141-4bda-a2f5-b148872c3547 | signoff | Raise remedial / Request signoff
85ac00f9-b581-4e44-8398-7366f19344c7 | checkpoint | Any waterproofing/ drainage / service requirements completed and inspected
e5ee865d-749c-4d33-a550-6b5a92a51a0a | signoff | Raise remedial / Request signoff
bb68b535-c4b3-4981-bcd8-2fd2d9fc5e4e | checkpoint | Approval given to commence backfill - attach any other relevant inspections and observations closedout
0f6e61d1-1085-4cd7-88cf-7347475b6fe0 | signoff | Raise remedial / Request signoff
091611ad-7a21-4569-9e94-b4f570cacac5 | checkpoint | General photos and observations during backfill
6fc43ac4-e5f9-4818-b653-188ef5150367 | signoff | Raise remedial / Request signoff
d026e98c-c565-401b-a0e4-71f8ed87f093 | checkpoint | Backfill completed correctly and heights checked/ correct
ca015312-ad24-4f51-8d7d-28335bd18794 | signoff | Raise remedial / Request signoff
c6ae31f3-f8cb-40ff-bfcf-01f140f6e103 | checklist | Add Roof Report |  | Roof Report
4bfce280-0758-45fb-b52f-8712413aa9ee | checkpoint-no-value | Details
f196f513-4065-59b8-aeb0-cec97fd8a224 | textbox | Date:
bd917944-06fb-5209-ac8d-8e6fb85a99e7 | textbox | Job Number
0b30d8a3-f904-43ed-a168-c3866271a6a5 | checkpoint | Annual Roof Inspection & Report
39ba6f2b-1248-5d3d-8281-45e744b49deb | textbox | Job Name:
814c41fe-1842-5c63-a82b-4b0586c5c3f5 | textbox | BC#
79e7e5c1-161b-5b1b-9a81-8c36d6cc5681 | textbox | Address:
a14a9151-2526-5dd1-bc04-b8da253969a7 | textbox | Client Contact
6a1f496f-6dbb-52c9-80de-31fab78ea305 | textbox | Worker
f4ac6388-b044-57e7-9846-386df31ddbbd | textbox | Overall comments of roof
ba6c03bf-0b7c-4968-b5ff-b5ef1d343765 | checkpoint-no-value | Photos (1)
a3d07c77-a486-5e9b-b119-c22f1dec76a6 | textbox | Description
9da43614-6f70-40ee-bf59-5ca9e8fc2cff | checkpoint-no-value | Photos (2)
cff22d20-acfc-524d-9815-b490fd691ea5 | textbox | Description
313dab60-1a6b-40bb-ad37-d46ba1339f42 | checkpoint-no-value | Photos (3)
5e7eddc9-362e-53ab-a9cf-1a2e534edafe | textbox | Description
8eaa0384-32c2-404a-958d-cebbf6c712d7 | checkpoint-no-value | Photos (4)
b4420e1c-87dc-59a4-b56d-f8ef2fc15ac1 | textbox | Description
a2a74be2-9825-4c09-899b-8c8644755e0c | checkpoint-no-value | Photos (5)
e2acf690-8000-5005-9a16-dd5012aa9826 | textbox | Description
cd578bed-e5b4-4b85-90fe-7012503c1283 | checkpoint-no-value | Photos (6)
6c960f3d-5d09-5e8f-b85c-725c3d1a9d6c | textbox | Description
58440e4f-ae77-43b6-a976-2d5da7f208c9 | checkpoint-no-value | Photos (7)
64815369-9b33-5a7e-827a-d43d41c711b5 | textbox | Description
85f614b3-4701-4dc2-803b-fb45a2ec2527 | checkpoint-no-value | Photos (8)
eb130f42-782d-58c6-bf17-3111f582b7a2 | textbox | Description
b25bfd4f-bb59-4791-ab5e-015b8a95da74 | checkpoint-no-value | Photos (9)
023d4001-7da2-576a-9633-fd9ad3e66262 | textbox | Description
9cf34fc8-1a1a-4970-887a-54c04669645b | checklist | Add Seismic Checklist |  | Seismic Checklist
548db4b0-5fa7-4bc3-8d4c-75a99186a075 | checkpoint | Latest Seismic drawing details provided
1e66f77d-3f4c-4bfd-92c0-1c6f15fbd03a | signoff | Raise Remedial / Request Sign Off
38be2635-7b8a-4236-8a26-dae2de32036a | checkpoint | All seismic bracing requirements have been completed in accordance with deisgn and specification
ba94785f-e2c7-44a4-a41e-e7cb0660c619 | signoff | Raise Remedial / Request Sign Off
0464ef89-fdd6-4da5-83f0-17f6dc36d973 | checklist | Add Services Trench Checklist |  | Area:
850d16cf-543e-4216-9b4c-57632418b8cf | section | Services Trench Excavation
a1aa0da3-509e-44d7-878c-3af9938bf08a | checkpoint | Latest consented drawings
f1b75f36-b78d-5d57-87a3-44dfd98e0ae5 | textbox | Drawing Ref No.
a4f782d8-fa9b-4216-a56b-78d2a23ec1ae | signoff | Raise remedial / Request signoff
127c8e4c-c873-47d6-99d4-33bea7505f6e | checkpoint | Setout completed checked and accurate
dbf32926-4239-4ec3-b854-054d2d05efa8 | signoff | Raise remedial / Request signoff
c24c6102-3a57-45d7-8af6-49dc2f3c3985 | checkpoint | Excavation Accurate - Location & Depth
4784f072-70a0-4a29-b32f-8cd4229eb6c4 | signoff | Raise remedial / Request signoff
4939e18b-f8ad-4294-a17d-e755214fb5fc | checkpoint | Ground Conditions Checked & Acceptable
e3f08c06-1a71-4473-b2fc-c34a81633696 | signoff | Raise remedial / Request signoff
ddf1b6f4-7541-4709-87a1-516a7b45c363 | checkpoint | Bedding depth and material correct
3c687a53-7893-4b64-867b-b309e082a83f | signoff | Raise remedial / Request signoff
b9b75bff-e107-4094-a528-e03093a20b6f | checkpoint | Services laid as per detaill - attach relevant cross section
425894ad-4174-5d42-b11d-c569862e333c | tickbox | Bedding Sound
f6fea0bc-3bea-5ff9-b4e1-837a31ac0224 | tickbox | Soil Removed
f12ba789-272c-5075-b1ab-0669643a3c69 | tickbox | Trench Compacted
07f38994-7efd-51ef-bd4e-1a6718efcaeb | tickbox | Hard Filled
2053b761-1e7e-4435-b057-bf8d39adf4cd | signoff | Raise remedial / Request signoff
232a759d-80e7-4d4b-978f-c0c5d852e173 | checkpoint | Area of Work Inspection Completed & Sign Off
afc6103a-30db-5e02-bd24-efd52c3eace0 | textbox | Sign Off By
0de985ad-0885-57c1-a20c-1b361b280fc3 | textbox | Acknowledgement of checklist by
f381c6e2-6ae4-5232-9eee-ec4434f7bb75 | textbox | Foreman
37e12f29-9779-488c-870a-03b71e6bf442 | signoff | Raise remedial / Request signoff
98fbe199-b14a-4db4-9bba-d5c0eed30292 | section | Backfill
3ba7dc2d-c205-4e1b-8d5e-d962329dc29f | checkpoint | Backfill methodology and material confirmed
153a2961-1a41-4c41-8486-049471e123f0 | signoff | Raise remedial / Request signoff
520636fd-6827-4f16-85dc-5a2fe33a853a | checkpoint | Any formwork/ debris removed from area
27aacf46-1fcc-4d64-9289-c21d847a59fe | signoff | Raise remedial / Request signoff
f050647f-901e-4105-880f-2b3d964bd1b8 | checkpoint | Any waterproofing/ drainage / service requirements completed and inspected
b5e449dd-b30f-40c5-8ccb-1b29831ae680 | signoff | Raise remedial / Request signoff
a9b65671-6c46-4992-8538-329ed17b91a9 | checkpoint | Approval given to commence backfill - attach any other relevant inspections and observations closedout
47b95123-59d2-4b84-a227-edea0ed8b646 | signoff | Raise remedial / Request signoff
f1d2b459-fa10-4aa6-ac1e-33f1d35839ed | checkpoint | General photos and observations during backfill
6747eadc-d9a2-44f5-b6fa-fcfbb9cc9219 | signoff | Raise remedial / Request signoff
c05aa794-a18a-46a6-a241-d3b9ba4386cc | checkpoint | Backfill completed correctly and heights checked/ correct
e71df6af-266c-4ca8-a082-0c238b73dfc6 | signoff | Raise remedial / Request signoff
3a9ec342-df82-4e96-99db-c1ea0ebd2989 | checklist | Add Sewer Pipe Laying Checklist |  | Sewer- Pipeline Installation Checklist
e8e3fe02-8499-403f-87a2-c68233e89a2f | section | Pipe Laying
cc7ac4df-b9f4-434d-8ba1-558d92308173 | checkpoint | Latest consented drawings
b9737b83-ca53-51f7-b5c9-4e342385c6d3 | textbox | Drawing Ref No.
4ce07886-becd-4bec-8961-c84a051619ea | signoff | Raise remedial / Request signoff
5abab5cf-f378-45af-843b-160c29c10c13 | checkpoint | Setout completed checked and accurate
90f2228f-5622-4e66-a745-7ebb03f456d3 | signoff | Raise remedial / Request signoff
f6a187c2-2675-4800-ae54-7d561f0d4e66 | checkpoint | Excavation Accurate - Location & Depth
507017f9-644d-4202-ba07-146f857b738b | signoff | Raise remedial / Request signoff
8c1c11c0-0e87-4fdd-aec7-e1e1ab361544 | checkpoint | Ground Conditions Checked & Acceptable
84874883-a786-4ef9-ab21-b5b2a3540e0a | signoff | Raise remedial / Request signoff
14b7169e-f029-494f-bea1-975dc41b3155 | checkpoint | Bedding depth and material correct
25651a9a-feca-405b-9300-c2a74c10bf37 | signoff | Raise remedial / Request signoff
7f1c5c36-9260-4889-8cf1-1903ab0d9600 | checkpoint | Correct pipe laid to specified level and grade (all joints sealed correctly as specified)
03944183-b23e-5e07-8954-d85ae063195a | textbox | Start Invert
459209a3-6f9d-54eb-aa84-98dab91988aa | textbox | Finish Invert
a141d97b-7f7e-5304-a222-076704325f28 | textbox | Grade of Pre-Line %
dadfc8b2-3609-540c-a825-7adac7811062 | textbox | Product Type
72896d73-7066-459c-a76b-abbba3369cad | checkpoint | Install Tests completed, reviewed & approved
51d85956-b2b6-5c1d-9a8b-a794338ae621 | textbox | Local Authority Inspection Passed
d19af855-3258-503e-afad-f13edc18e0c5 | textbox | Name of inspector
313fb0d4-4067-52b1-8fb3-8981924ba877 | textbox | Date
d6d8be96-abde-4ee9-9cee-a610962c80dc | signoff | Raise remedial / Request signoff
31b0eb16-d63b-4865-a95d-2c2ec479c2b2 | checkpoint | Pipe Laying Completed
13492bef-5a71-541c-b7a0-91bbf0cd2075 | tickbox | Bedding Sound
96206a12-49e1-5432-b648-a6c5e1275ed0 | tickbox | Soil Removed
f9b17adc-6ffe-52ae-98e1-a91b309211a9 | tickbox | Trench Compacted
bde689a9-502b-5b4d-8714-7f1dd18fa0dc | tickbox | Hard Filled
31b12006-bcfd-418a-b600-f31aa16b36b8 | signoff | Raise remedial / Request signoff
58c265b3-fd66-4e16-bf84-eab178cc4b83 | checkpoint | Connections to manholes complete and approved
a3365158-a82b-4c3f-af07-fd1e94f1c5bd | signoff | Raise remedial / Request signoff
94f14b89-f7a7-470b-91a1-72535b27efff | checkpoint | Air Test Complete
d92b39b2-5afb-4fdf-818b-882ef5f71204 | signoff | Raise remedial / Request signoff
929add2c-97a8-411b-aeaf-9c14d21780fa | checkpoint | Area of Work Inspection Completed & Sign Off
a69c7faa-62b4-5335-b7d5-f7ab2fa9e322 | textbox | Sign Off By
fdd69ea4-182e-5c12-b30d-9f20330f99a5 | textbox | Acknowledgement of checklist by
5cafe02d-3ddd-5ff4-b8f2-2bf764896c1e | textbox | Foreman
4d8f0dd7-6f4b-470e-ace3-061f39705d81 | signoff | Raise remedial / Request signoff
69952444-b273-4f01-9f72-4b4e5d2e0831 | section | Backfill
79d8d56b-f09d-4fa6-b657-89112f869de9 | checkpoint | Backfill methodology and material confirmed
da4236a8-7bad-4e91-8dd3-73f31af373b9 | signoff | Raise remedial / Request signoff
1494fb5d-2371-414d-a383-d873073f5d07 | checkpoint | Any formwork/ debris removed from area
6aff8eb3-ebc4-4ab7-8bd9-9952c5fd5b9e | signoff | Raise remedial / Request signoff
bfda14cf-a464-4826-ba2b-df95ba2105d2 | checkpoint | Any waterproofing/ drainage / service requirements completed and inspected
67dece36-6e3a-44d8-a406-8219aa736e1b | signoff | Raise remedial / Request signoff
27f32edb-b35e-4c07-a909-450aba0039c7 | checkpoint | Approval given to commence backfill - attach any other relevant inspections and observations closedout
066a9936-7481-4fa0-98d2-058d93d5c1f6 | signoff | Raise remedial / Request signoff
8f1691bb-7249-4d80-865f-e59db49593b0 | checkpoint | General photos and observations during backfill
636919c4-d18c-4923-8821-7d3dc825cead | signoff | Raise remedial / Request signoff
a632943c-a4bf-4cbd-9e67-98b5772b8564 | checkpoint | Backfill completed correctly and heights checked/ correct
ce8e8dc1-5a29-4843-89f9-18c2f203df36 | signoff | Raise remedial / Request signoff
133dc5fb-510d-4690-8a03-b9dc25c11431 | checklist | Add Stormwater Checklist |  | Stormwater
c43915b3-ad02-456a-bf3c-b2a226299fa4 | checkpoint | All pipework installed as per design
7402258a-65ef-470a-b432-82dc60078d38 | checkpoint | All joints cleaned primed and glued
77e42dac-883b-4555-9d6e-2bc1966dc509 | checkpoint | Pipe grade as per design drawings
9ba3603f-b18b-4520-9120-48f2edbd82ce | checkpoint | Brackets and clips installed and tightened
404ceed3-46f6-48fa-b0a7-8d345b404d1d | checkpoint | Seismic bracing installed
684e473b-2aa0-44c6-801a-9ab3711927df | checkpoint | Connections to outlets complete
eb3bc7e7-b599-4a0b-983c-24ff31eb8bac | checkpoint | Pipe labels installed
0afa8837-71b3-4987-abf1-c2a46da13f87 | checkpoint | Outlets clean and clear of debries
3e3e5d32-4296-4791-9fa0-1a17a885dd43 | checkpoint | Drawing Number And Revision
05c6fa41-2c95-4c80-8470-e79524ee8b61 | checkpoint | As built drawing complete, attach copy
0e1232f5-0acb-4e40-96a0-ca31f6bcefff | checkpoint | Installers name & date works completed
dc325694-9721-55fa-826c-8066abb43206 | textbox | Installers name
8d02c213-6794-5a05-ba9a-d5d611331baa | textbox | Date:
d1994959-b32d-4e78-9462-4c7dd8410607 | checkpoint | Tested by & date
178fd914-6615-5723-b10c-7ee823228644 | textbox | Tested by:
04cb3b7d-f63f-5776-b5c4-be1a6e1645fe | textbox | Date tested:
5ff4e40a-2283-48a1-9cb2-c68929944728 | checkpoint | Council inspector sign off and date
254dbd53-8f23-44ea-b610-7a8c6db28c88 | checklist | Add Stormwater Pipe Laying Checklist |  | Stormwater-
15c8c8e8-9c19-4a13-97bf-0a0646694387 | section | Pipe Laying
4459ee13-6b53-49f3-89fb-f61404953afb | checkpoint | Latest consented drawings
14b11b8e-7852-50b0-9cde-dc69ca40bf37 | textbox | Drawing Ref No.
a543e176-082f-45d3-b416-c8bafdf95cd5 | signoff | Raise remedial / Request signoff
1e8bdf83-91af-4f2c-a1a0-8649cac9bc55 | checkpoint | Setout completed checked and accurate
3a05c8ec-fc62-4f1a-bbb9-d5d1ec98c177 | signoff | Raise remedial / Request signoff
567b4d36-9e1e-4fa0-9d8e-78b69813d155 | checkpoint | Excavation Accurate - Location & Depth
628e6b3c-d59b-4f92-a4ce-ad053be0b188 | signoff | Raise remedial / Request signoff
1bf1a94b-3efc-42de-8843-3aeb1869fe60 | checkpoint | Ground Conditions Checked & Acceptable
50cdcaae-af64-4beb-9ae6-4d318d59a211 | signoff | Raise remedial / Request signoff
ed6a567e-252b-4bb8-9b9a-729d133b1989 | checkpoint | Bedding depth and material correct
0926d395-96db-4eac-9a5a-6cdfc3f21266 | signoff | Raise remedial / Request signoff
da26d6fc-7821-47ad-9b3b-e5bf6524fe47 | checkpoint | Correct pipe laid to specified level and grade (all joints sealed correctly as specified)
4164826f-5775-5e72-815f-418337a4b299 | textbox | Start Invert
dc811361-a8c8-5b9e-8f48-b6b7c25756d1 | textbox | Finish Invert
77cd9184-3b04-5060-b8b5-b8db8558be34 | textbox | Grade of Pre-Line %
df5cba0d-2a23-503a-96c2-67d704740309 | textbox | Product Type
643aa150-c855-4c0d-9029-aa3fe3988852 | checkpoint | Connections to manholes complete and approved
24e53464-975e-4a96-894d-697de1f65e57 | signoff | Raise remedial / Request signoff
404fd537-8093-4175-adb3-544e9b10c3e8 | checkpoint | All Downpipes have been checked, installed and approved
1485d48e-ce65-554e-b1f5-355b75837283 | textbox | How many installed?
3eeac9b9-ebb6-5d4d-b38a-bd6b8e56b68a | tickbox | Location confirmed
206ac891-8105-5c64-b326-2747b9d01de3 | tickbox | Heights are correct
0724808d-f317-5d85-b087-8b2e1583c153 | tickbox | Caps are secure
e88bd832-ba57-4c3e-8927-fc903c0142f2 | signoff | Raise remedial / Request signoff
bc74c07a-facd-463a-8c78-d927272a7567 | checkpoint | All Cess Pitts have been checked, installed and approved
7927a18a-05fb-5511-a874-aa1269528569 | textbox | How many installed?
58b2871a-1147-5745-98f9-cf85d5b1e578 | tickbox | Location confirmed
cffa83f8-31e8-5d61-8439-34ce8322620f | tickbox | Heights are correct
953d82b3-3761-5be4-944c-3f21a8edb1c8 | tickbox | Caps are secure
a2954e7b-5b9a-4e9e-bd39-d4289dd23211 | signoff | Raise remedial / Request signoff
0bc375dc-81c8-4f63-ba1b-bee8e2c25e50 | checkpoint | Pipe Laying Completed
8202e076-8993-56bc-861a-b674311578d9 | tickbox | Bedding Sound
f281add5-8ca0-52a4-a09d-81f78c217a31 | tickbox | Soil Removed
6ac195db-6c7d-5656-a0f5-18911cdf5502 | tickbox | Trench Compacted
e3a381a4-0828-5a03-8859-3062e6639beb | tickbox | Hard Filled
5d072950-685f-4425-a20a-ff3c50fc7bf2 | signoff | Raise remedial / Request signoff
510d3f58-95e9-4641-ae79-eee02c44f816 | checkpoint | Install Tests completed, reviewed & approved
2e8ee121-9081-5894-8580-dd57102d5520 | textbox | Local Authority Inspection Passed
0baee90b-161e-5d69-b628-eb60af970827 | textbox | Name of inspector
960b844b-4200-55c0-8037-ea2f9b5c906e | textbox | Date
92bc6f57-bfef-4c85-9026-303998fc384c | signoff | Raise remedial / Request signoff
4fc0fe2c-2644-41ce-bf9a-f6d9766faccd | checkpoint | Area of Work Inspection Completed & Sign Off
23a16be0-4123-5d99-b042-351c636881ad | textbox | Sign Off By
6de30576-9177-591b-ab56-398cb0ab0a7c | textbox | Acknowledgement of checklist by
3e4865a6-1088-5ecb-9d88-f1863a072817 | textbox | Foreman
e8ee255f-0849-4748-97e3-a85995260f4d | signoff | Raise remedial / Request signoff
810d8bf7-6c50-4c57-a2d9-27e05f0b8b84 | section | Backfill
99ca06c5-25c9-4315-8a05-9131aa806692 | checkpoint | Backfill methodology and material confirmed
e183795b-a51f-4879-a933-c4b1815e9749 | signoff | Raise remedial / Request signoff
195280f5-6ebf-4054-823e-f72a95a4627d | checkpoint | Any formwork/ debris removed from area
29459540-0c1a-4fdd-98be-e4279959ffa4 | signoff | Raise remedial / Request signoff
696ce72c-a1ac-450f-afc7-3c5b6e53ff1d | checkpoint | Any waterproofing/ drainage / service requirements completed and inspected
d4745cc9-7feb-4830-a7cb-75cd9f7d7296 | signoff | Raise remedial / Request signoff
16894e60-aae5-48b9-9dcb-b4ad54e626e4 | checkpoint | Approval given to commence backfill - attach any other relevant inspections and observations closedout
6aa65cf3-167f-4e30-b19a-493bef07b706 | signoff | Raise remedial / Request signoff
3bea7f25-e0c5-42ed-b144-33b1952e08ab | checkpoint | General photos and observations during backfill
68a0c59f-47f3-4385-bc56-3c51d4262315 | signoff | Raise remedial / Request signoff
b0630f76-6a7a-4aef-9e0a-8268cdd36d22 | checkpoint | Backfill completed correctly and heights checked/ correct
e554cc77-e311-4f5c-b5df-828737ec240d | signoff | Raise remedial / Request signoff
4c53419c-a569-4235-ad2d-3ef6ef3c8bca | checklist | Add Syphonic Drainage Checklist |  | Syphonic Drainage
aee5a319-e264-458c-a3d0-331a9d564b9f | checkpoint | All pipework installed as per syphonic design drawings
e5d9e061-e0da-4a39-9973-9ecbff55e4a6 | checkpoint | Fititngs and pipe scrapped and cleaned with ISO before welding
08e78422-7173-4b43-ad4e-8011ad5c67c5 | checkpoint | Pipe grade as per design drawings
5ce3a949-c806-4429-b011-a42fc7836c57 | checkpoint | Brackets and clips installed as per design
d727ec58-d3e7-4d01-add6-e689859b16cd | checkpoint | Seismic bracing installed
30e265dd-be4c-4951-a1b5-011db90a0727 | checkpoint | Outlets installed and syphonic grates installed
2670c00c-f25f-4de7-8c4a-abeb05942c7e | checkpoint | Overflow outlets fitted including overflow riser fititngs.
97c885d5-43f1-4f15-a250-3b5a6d735e11 | checkpoint | Connections to outlets complete
800b682c-94a4-468d-93de-238cec4d8cb7 | checkpoint | Pipe labels installed
d5efef92-0662-494b-808c-c77638adaf86 | checkpoint | Outlets clean and clear of debries
c5bfd96f-8972-4239-8290-d6faca91950b | checkpoint | Drawing Number And Revision
7f499cbc-d8a2-4a7c-a675-fc34445c6440 | checkpoint | As built drawing complete, attach copy
94d0232a-8d2e-41ef-b197-5c3ffa602f48 | checkpoint | Installers name & date works completed
4087f1a2-8d27-5cf3-b106-88dc66df8d55 | textbox | Installers name
e7aee22a-f1bb-51c7-9718-8e6afb5e7577 | textbox | Date:
3047c1e0-921f-483c-9d7f-6d09efe990db | checkpoint | Tested by & date
b6c96be0-4d55-59c9-beed-c0bd2756c05f | textbox | Tested by:
672ff167-787c-5853-9c25-41692b315be6 | textbox | Date tested:
23b6362f-eecc-4beb-9702-dc9672874ce2 | checkpoint | Council inspector sign off and date
97992fe9-17e7-4d50-9d4f-693f97f1de95 | checklist | Bathroom First Fix Plumbing |  | Bathroom First Fix Plumbing
5f71cafa-5a36-416f-be7c-58c7a0ae5d83 | section | Bathroom
9bfd78ad-33a4-4b9d-a09c-131c4cd9a824 | checkpoint | W.C Supply
71d4c6bf-1869-44c0-b9f5-e2c337338385 | checkpoint | Shower waste
196792ac-1f0b-4b39-96fa-1eeb4fd7c5f5 | checkpoint | Shower mixer/check depth
6517f3f5-7a36-4272-9cae-c4ca07bed557 | checkpoint | Toilet waste
0a2db277-d5f6-4071-95bd-ffc6d2432462 | checkpoint | Vanity Waste
41ec91e0-037f-47e8-87e9-53a6161b9a5f | checkpoint | Vanity Wingbacks
6c793588-56d1-457f-94c3-c3661f469049 | checkpoint | Vanity, shower, toilet nogs
935f8b37-c06e-4147-a359-ede67acf7612 | section | Cleaner sink
0019f0a5-3a80-48a5-bea8-7c7df30b2589 | checkpoint | Hot and cold water
f5ef2bc8-9179-4267-9f29-ba2f9eb2bb2e | checkpoint | Waste pipe
61917aa9-29d4-491a-8b51-cd5e80962e69 | section | General
99bcf607-e767-4fe1-ad94-ad7316e142f1 | checkpoint | Pipe Work Clipped
11384843-c769-4437-9aa7-ca93943de81b | checkpoint | HWC water feeds
71c4b77f-c339-40af-a73b-0b728027c5bf | checkpoint | HWC waste
1f05dc45-494f-4e2b-b874-a9d9b582a8ab | checkpoint | HWC nogs for strapping
bf32a4d7-d653-4c7b-86f1-386c19c30058 | checkpoint | Pipe Work Siliconed
12590bb7-384a-470c-9ed9-9761904f8136 | checkpoint | Capped Off
c81ecea5-dcc6-4494-a830-d006e8276a7a | checkpoint | Check for Crossovers
335b136f-bddb-48f2-8165-937b639481d9 | checkpoint | Double check all sefont of fixtures
1e6edd59-2695-43dc-9e3b-16f2b6706598 | checkpoint | Acoustic lagging where required
b0d3b6fd-72fa-4461-90d6-c91803c07b8b | checkpoint | Thermal lagging to hotpipes where required
e9daa2a9-0bb3-4394-9a05-9e0a15a7a058 | checkpoint | Floor waste flange fitted
5f950d7d-53bf-452f-8901-050b4a2cd928 | checkpoint | Pressure Test 1500 KPA
c521ced3-305f-4167-b766-ccbb93e91a0f | checkpoint | Installers name & date works completed
dc90adb4-39c5-5e0a-84e7-b8789dd668f2 | textbox | Installers name
524eecf8-6066-5cd5-9fe1-c16ab366800f | textbox | Date:
49c7e93b-6bcc-4747-88ee-4d4d74cfb605 | checkpoint | Tested by & date
2ce3aa8d-e72f-5716-8c63-d74f27f1982f | textbox | Tested by:
355a4f00-e1e7-5da7-ad6a-7b3c7ce11e5f | textbox | Date tested:
1759e0c2-eab3-4d79-96a2-60f1ec80c1e5 | checkpoint | Council inspector sign off and date
238c0b7d-9386-4592-b055-de2352266a02 | checklist | Bathroom Second Fix Plumbing |  | Bathroom Second Fix Plumbing
fba8b2da-e986-43b0-9f25-c17f72de3fc4 | checkpoint | Flush all water pipes before connecting fittings
4ac52b8e-37fe-4889-95b3-4f1f0ddb037f | checkpoint | Correct Taps And Fittings Provided
a7f2f87f-e5c1-46e1-aa0c-c92527b85f2b | checkpoint | Silicone Applied To Fixtures Where Required
b7b78948-b0a8-4b03-a886-e6342fcc2db0 | checkpoint | Check All Tap Connectors For Leaks
3f0cd363-6ea5-4983-bff0-0973109cb3af | checkpoint | Check Screwed Nippling In Walls For Leaks
6ebe0497-efb0-4207-838b-699b4344fc8f | checkpoint | Check Traps For Leaks
5054440e-116e-470d-801f-8c6c15c7c2fd | checkpoint | Check Cisterns For Leaks
ce84643c-16e9-4358-a10a-6fab1728f262 | checkpoint | Check cisterns flushing correctly
cb840ea9-98f7-4006-8214-ff3c1b3ddd15 | checkpoint | Check All Fixtures Function Correctly
7a5ecd2e-97f3-433d-a6ae-58bd39e35383 | checkpoint | Test TPR on HWC and safetray drains away & airgap
2b6ca729-e846-4206-9957-6c4a2cb9c6d7 | checkpoint | Check HWC For Correct Valve Installation
d500b7c7-7d14-4b72-9901-a95415d442f4 | checkpoint | Check Restraints & Timber chooks are installed on HWC
f9cc82a8-9bc6-4cb4-b2b0-99385d0418bb | checkpoint | Element Position on HWC Is In A Serviceable Position
b771818d-4a91-4b70-b51b-389746bd11ef | checkpoint | Check FWG & Shower wastes are clean & clear
88350530-5e6c-4b91-98d9-c062c45f0e44 | checkpoint | Check Flanges Have Been Installed Where Required
c803469c-f123-4e36-85b5-749e5091774a | checkpoint | Check All Soll Pipe Connections Are Connected To Drain
89f85670-7f82-40be-bf4b-ee6429209c8c | checkpoint | Picked Up All Left Over Material & Returned to Office
123f7047-e5eb-4075-bc33-c8b86fef45c3 | checkpoint | All your rubbish removed or in bins provided
69b9247b-6cf7-4a8a-b1ef-50b1672752af | checkpoint | Check All Hot/Cold Pipes For Correct Position
fce503e7-fba0-41e2-b5eb-a048851c985f | checkpoint | Temperature set point
2fb9d4d0-8900-4751-a7be-6d7dcb7152bd | checkpoint | Installers name & date works completed
6cc28f75-c83d-5136-8058-f163dd04367a | textbox | Installers name
563dda3b-2642-58b4-9e3a-5a039aa231e4 | textbox | Date:
d4cf42e3-ccf9-4031-a164-8a4def062cb5 | checkpoint | Tested by & date
b7a0fdfb-a527-5c80-8fe6-e36750d2305b | textbox | Tested by:
fd24a8c3-703e-57d3-a794-4535632fde4f | textbox | Date tested:
dbb11bfd-7dfd-4891-aa59-654606cad1a5 | checkpoint | Council inspector sign off and date
d8a1092d-c43f-4740-a751-0ee61a662fd3 | checklist | Carpark Final checks |  | Carpark Final checks
ae6d2f5f-68d9-4a6b-b2af-fac4e1d5f27e | checkpoint | Area clean and tidy all rubbish and excess materials removed
21d75c8b-3676-42ba-9b2d-105d1abfb82c | checkpoint | Check all threshold drains are clean and grates are secure
f61e3f77-15fd-454b-8ae7-970cd159fed9 | checkpoint | Check all clips are installed and tight
42a1e5cd-784a-4e42-9772-2fbd9c06626a | checkpoint | Check hose taps are operating and have vacuum breakers fitted
b7ef302a-cc8b-4966-bd98-a1d378c3382e | checkpoint | Check all outlets have grates and a clean and clear
0e5b7952-1266-4a85-b1a7-943e63d1316a | checkpoint | Check all pipe labeling
280c4e0d-c8e9-4fbb-980f-6b78219a31a9 | checkpoint | Check minimum carpark heights are achieved
522bd350-2c00-40c6-8460-f6f1e2c004c9 | checkpoint | Seismic bracing for pipework, longitude & laterial
02bd32bf-ea7a-495b-8ead-7ac8222cc45f | checkpoint | Access points for cleaning
449989d1-86bc-4145-a50f-3cd0c87c3717 | checkpoint | Double check all pipework for leaks
b8fc27e6-007c-4161-8857-e66780383fc5 | checkpoint | Council inspector sign off and date
601708c1-5281-4c71-8884-5d72faa36c20 | checklist | Carpark fitout |  | Carpark fitout
5ec17471-455a-4566-9c4a-714efd8d42a7 | checkpoint | Area ready for works
d31b6aff-8135-43ec-8685-8691a99c68d4 | checkpoint | Detailed dimension drawings produced form the model
0b6bb8fa-6f31-405d-879d-12505bba951a | checkpoint | Stainless steel downpipes and connections complete
6010d0f8-a86a-4584-bf03-d11419ff9900 | checkpoint | All clips and fixings installed in stainless
f6a1b3e9-07db-400f-a116-6169dc81b9c2 | checkpoint | All outlets covered / capped during construction
f7f2886d-b687-40ab-b049-b4c9d4b48e5d | checkpoint | Pipe labeling
0a11c743-a26b-47f5-8ef8-5dc4489e6dd4 | checkpoint | Copper water risers installed
26fa2050-0abb-4d8b-b998-c78a22679651 | checkpoint | Hose taps installed
6c95fd0d-bebf-4c6b-a5f6-92b60958f834 | checkpoint | Water pipes tested to 1500 kpa for minimum 30 mins as per AS/NZ3500
cd7658fb-503b-4632-869a-98e2b50be329 | checkpoint | Seismic bracing for pipework, longitude & lateral
e70d4091-b95b-4623-b875-63411e5f2759 | checkpoint | Pipe labeling
adb50fd5-5a9c-446a-a3f2-969d7f4563b3 | checkpoint | Threshold grates fitted and clean
201223fb-6b25-4676-8978-06b71f808bdd | checkpoint | Check all pipework for leaks
f1f1fc0a-63b3-4049-8cb4-6ebc336137f9 | checkpoint | Installers name & date works completed
8f94c47a-3f27-5e73-9860-1a2f0d49f9df | textbox | Installers name
2b1ae174-0e24-52b1-864a-88c28816621a | textbox | Date:
9cfc07fd-1772-4ae5-b1a0-22abfc04cc91 | checklist | Carpark pre pour check sheet |  | Carpark pre pour check sheet
c4f0f367-aca1-4b1a-adbc-5bcabb8948e1 | checkpoint | Area ready for works
f5e92726-7821-4399-838c-d69b82cd6215 | checkpoint | Dimensioned Slab Set Out Drawings for outlets and downpipe
c1fee742-bacb-48e1-8533-0302cc9670d3 | checkpoint | Sleeves set up where required for downpipes and water feeds
6296b193-c9bf-4ea9-886e-c73807b6c0d8 | checkpoint | All coring for outlets, threshold drains, downpipes & water risers complete
a15c369a-0da0-4c44-a096-366805fd4f96 | checkpoint | All floor outlets setup and secure, check height and setout
ef4763ce-661d-42ba-bb37-026b6c293fab | checkpoint | Threshold strip drains installed and secure, check height and setout
a65968f1-baf8-4a00-b27e-213f794561c0 | checkpoint | Concrete or epoxy around outlets and threshold drains to secure in place.
279c70a5-4746-4554-bfb9-d5a76473569b | checkpoint | Protection around pipework in concrete
9a45b104-c0e8-4dab-82ec-786439232bec | checkpoint | Double check all measurements before pour
a9ae3ba1-ad52-4a10-acd3-f905d46db306 | checkpoint | Drawing Number And Revision
459371b1-4a75-47c1-abcb-d9217fc7c542 | checkpoint | Allopen pipes capped or taped off
8d61a52c-c26d-4eb7-ad10-81fb58870197 | checkpoint | Installers name & date works completed
671c6fcf-fd21-5f24-be9e-173533b6ec96 | textbox | Installers name
7358deeb-78cc-537d-a630-f13f88b9b5d9 | textbox | Date:
f2ba4a22-eb8b-44c2-8549-02564f403c23 | checklist | Changing Room 1st Fix |  | Changing Room 1st Fix
895ac209-2513-4c49-959e-d5a1310bb0fd | section | Bathroom
49a61461-991b-4ec5-ba7b-bae9b43ab95a | checkpoint | Toilet water supply
38370364-95c0-4df4-8d09-01ae06148d03 | checkpoint | Toilet waste
4544632b-97e2-4830-ba97-ba10cbc7ba65 | checkpoint | Shower waste
87bd9ff5-788e-4152-afee-2553005083f6 | checkpoint | Shower mixer/check depth
78c7fa5d-dcce-42d1-a51e-b3f21df45ca9 | checkpoint | Vanity Waste
27f0efa9-abcf-404b-b859-fc9bed935089 | checkpoint | Vanity Water
9d0074d2-8358-432e-b0bf-2f6d7bfa32ad | checkpoint | Vanity, shower, toilet nogs
d7af5020-7a7e-499f-a635-1e2583ac346b | checkpoint | Pipe Work Clipped
274ac82d-1c32-4e00-ae15-0d74f60b4cf2 | checkpoint | Pipe Work Siliconed
9a512152-9689-472e-b818-89dfc62a7f7f | checkpoint | Capped Off
67931d82-4ef1-46f1-b242-029143307a98 | checkpoint | Check for Crossovers
40385266-4671-43b7-8a75-95f0b064507f | checkpoint | Double check all sefout of fixtures
81afd6e9-7d16-451e-8c5a-18f3bb566a81 | checkpoint | Acoustic lagging where required
880af62a-7a83-483a-aaf9-f866117633cc | checkpoint | Thermal lagging to hotpipes where required
c6d6bc9f-2e2d-46b7-a263-03e7bff195cb | checkpoint | Floor waste flange fitted
f26d0cc4-54e5-4d9d-acbc-a7c552cd2b76 | checkpoint | Pressure Test 1500 KPA
642f1207-4618-47dc-9cff-23b1f2cb3238 | checkpoint | Installers name & date works completed
e3edb1b1-69f9-5644-ba3d-eb16f5e93e03 | textbox | Installers name
ad78e3ba-a6c8-505e-b3de-7fd1d649bd4d | textbox | Date:
f6d3337f-7e0c-4494-81ba-9e4dec425261 | checkpoint | Tested by & date
a4fd1520-53bc-5fa1-b05b-795b392848d0 | textbox | Tested by:
874ba3b2-64d0-5f38-8d23-d66111b17240 | textbox | Date tested:
4fca2093-db13-4b1f-847a-7104151c7ab2 | checkpoint | Council inspector sign off and date
d5673e66-93ce-4b04-8661-c196b1c7c4df | checklist | Changing Room 2nd Fix |  | Changing Room 2nd Fix
334f298e-31a8-49fc-a300-d6fbefdb5a3b | checkpoint | Flush all water pipes before connecting fittings
8539f6a3-a2cf-45d6-b762-4b6934ced66a | checkpoint | Correct Taps And Fittings Provided
be9af140-bf64-4fd2-ac8f-71588492bad0 | checkpoint | Silicone Applied To Fixtures Where Required
edadda8a-b1e0-4574-9bfe-13f863cea8ed | checkpoint | Check All Tap Connectors For Leaks
3744e556-5eac-4b22-87c3-87b9aae9238c | checkpoint | Check Screwed Nippling In Walls For Leaks
c5cb4906-8eb3-46d5-991a-0d62bf51853e | checkpoint | Check Traps For Leaks
9e627e23-c975-4d68-997b-93461a310fa8 | checkpoint | Check Cisterns For Leaks
8e660958-d8c2-4141-bf7c-5fc7e35fa9b5 | checkpoint | Check cisterns flushing correctly
6b34e9c8-2270-407b-8fe1-b07a5377d82a | checkpoint | Check All Fixtures Function Correctly
a086f528-c702-4dc9-8197-e0f039e5c64f | checkpoint | Check FWG & Shower wastes are clean & clear
424035d1-d04b-41ec-a947-1ebefeb61eb7 | checkpoint | Check Flanges Have Been Installed Where Required
e20e1e5e-8b57-48b4-a75d-378eff92506c | checkpoint | Check All Soil Pipe Connections Are Connected To Drain
b246899d-9de2-477a-bf48-2f3ad6430fdf | checkpoint | Picked Up All Left Over Material & Returned to Office
0bebe97f-b797-4c29-a51b-abf912061433 | checkpoint | All your rubbish removed or in bins provided
7a56ba4e-226f-45c3-9b34-3d980c01ac36 | checkpoint | Check All Hot/Cold Pipes For Correct Position
e3702847-659c-4079-9060-716bb29215eb | checkpoint | Temperature set point
d0fcdb95-2ed4-460f-97c1-c12ccd897bc2 | checkpoint | Installers name & date works completed
1d735a4c-c306-5f87-b111-b95dbd9a190d | textbox | Installers name
32a27f73-a2d2-51c4-8283-b0d8db364a0d | textbox | Date:
4a9a6510-4dc3-4422-b489-271477dadb79 | checkpoint | Tested by & date
99b233b1-d9d6-5921-b888-751feefac8f2 | textbox | Tested by:
e1245a4d-faf1-5b29-adca-db1857018d10 | textbox | Date tested:
b37fbdeb-fcab-4f99-954e-f287fbd1142e | checkpoint | Council inspector sign off and date
6711de4f-88f4-4a84-a5fb-d35e2168721c | checklist | Classroom 1st fix |  | Classroom 1st fix
775309c6-8197-41f5-a94b-004140af3426 | checkpoint | Cold water pipework installed
a89be1fa-84d2-4245-a060-fc54044d23d2 | checkpoint | Hot water pipework installed
1c759839-960f-4b9f-955b-23a3f1264576 | checkpoint | Thermal lagging complete
896086bf-3d55-4772-8fbc-52a0efca755d | checkpoint | Wingback and waste correct setout
9269ff73-c657-4fa5-8f27-1949a7fb9754 | checkpoint | Gas pipework installed
1dd5258a-256a-4785-8ba0-a35bf195081a | checkpoint | Gas Guards installed
8f1490b9-5002-42dc-8886-97519e21a042 | checkpoint | All pipework clipped and siliconed where it runs through walls
3969635b-087b-47ce-92c8-2fedaac7dc15 | checkpoint | Check All Hot/Cold Pipes For Correct Position
8718ca6b-6051-4c28-945f-7225bb634465 | checkpoint | Tempering valve installed
e634a1d7-d643-4297-9fbf-f8831d8a3fe8 | checkpoint | All rubbish removed and materials back in storage
7c3d599d-ad2b-4735-8f02-c45032bbf1be | checkpoint | All pipework pressure tested
e9d1db14-7f2f-4689-81cc-99da8427519a | checkpoint | Check no 1st fix clashes with 2nd fix fixing screws
3e03af06-e5d5-4cc9-b13b-64b64f8605a9 | checkpoint | Check all nogs are installed
99babd63-5d32-479e-8940-ea424a119029 | checkpoint | Installers name & date works completed
637e3445-dd35-5bf1-b566-9068dc6215ac | textbox | Installers name
9327418b-5781-51f8-a707-408090141706 | textbox | Date:
d5391bf0-2a61-4fe9-ac54-2957ff030a2c | checkpoint | Tested by & date
f7c14cba-946d-5ef0-9047-311208e73af7 | textbox | Tested by:
c3cd26a7-229e-540c-b20e-76dfa8ad5658 | textbox | Date tested:
a2e3e546-084f-490a-9567-da5969241f15 | checkpoint | Council inspector sign off and date
0f5befd4-4028-4ea9-8a55-a4e36ef96ec9 | checklist | Classroom 2nd fix |  | Classroom 2nd fix
57143c25-0c9e-4b89-83cf-1367a5176e1c | checkpoint | Flush all water pipes before connecting fittings
ae56a2b0-6f7d-443d-a260-7e9b0519f676 | checkpoint | Correct Taps And Fittings Provided
45ab3f54-89af-4528-98c6-36e62f29a7e9 | checkpoint | Silicone Applied To Fixtures Where Required
148340e4-c94c-4821-8cda-500ce159b22a | checkpoint | Check All Tap Connectors For Leaks
96a9d165-a608-4af2-9ab8-61dd575027eb | checkpoint | Check Screwed Nippling In Walls For Leaks
a813f45f-c832-4368-a94d-572d4d954a4f | checkpoint | Check Traps For Leaks
f262baf3-193a-4d63-b29c-54acde50f55d | checkpoint | Check All Fixtures Function Correctly
231d11b3-0401-4be9-85ad-eb2883a1f39e | checkpoint | Test TPR on HWC and safetray drains away & airgap
c9d1286a-8a35-496c-ae53-fd1b87f58074 | checkpoint | Check HWC For Correct Valve Installation
47dae718-8679-4bba-afd7-c778231843e0 | checkpoint | Check Restraints & Timber chooks are installed on HWC
bc6b9bba-2373-459c-8dae-54c5489803bc | checkpoint | Element Position on HWC Is In A Serviceable Position
f0263505-9182-452e-87fb-afe8a5857ebb | checkpoint | Check FWG are clean & clear
7e8c5972-7022-43a9-8a63-e8e50d2953e3 | checkpoint | Check Flanges Have Been Installed Where Required
24847ac4-a2ae-4615-bff7-5063e7a5e1bc | checkpoint | Check All Soll Pipe Connections Are Connected To Drain
8fd28df7-a947-40e6-9c1f-8faf75254052 | checkpoint | Kitchen overflow working and no leaks
7fa0e3e8-6112-4a89-bd77-d040ceace8d9 | checkpoint | Picked Up All Left Over Material & Returned to Office
6aa5ee91-d0ef-41db-b72c-586110686930 | checkpoint | All your rubbish removed or in bins provided
27712dd1-907d-483d-9f66-6433f3593bd2 | checkpoint | Check All Hot/Cold Pipes For Correct Position
ff331fd7-2826-4c86-9d1b-71e953becd75 | checkpoint | Temperature set point
e8a259d7-cff2-436c-83b1-10e6c10b881b | checkpoint | Installers name & date works completed
e1cbc396-bd71-509f-842c-1e337590617a | textbox | Installers name
567962c3-62ff-5844-9e6c-d2014665204a | textbox | Date:
ffd0569c-e289-4263-955e-bf6919cea462 | checkpoint | Tested by & date
9cfe9c07-efef-58ec-b05e-6c49e7cfbccf | textbox | Tested by:
ee255da5-db23-5882-9aaf-2d91acaa2ac7 | textbox | Date tested:
5f967f26-3d69-44de-95d4-b4dd624ccda4 | checkpoint | Council inspector sign off and date
2493777f-5db5-49f0-a434-8eed288021e9 | checklist | Cleaners cupboard |  | Cleaners cupboard
bda9f52c-196a-4a5a-9700-61e21052b85f | checkpoint | Hot and cold water
4faefcb4-2497-4d30-bac0-7cee991c0395 | checkpoint | Waste pipe
9e45d27c-09fe-4044-8b2d-d5a788b110d1 | checkpoint | Pipe Work Clipped
c1746da8-539f-4e9a-883d-1dbaf6e61985 | checkpoint | HWC water feeds
f507fba1-1199-4933-8f2e-e507aad02c56 | checkpoint | HWC waste
8ef3b813-6109-4642-ac2f-f52d0225c368 | checkpoint | HWC nogs for strapping
65669a67-7d05-4f34-862d-2af235dcf08f | checkpoint | Pipe Work Siliconed
be6824c2-3bce-44cd-94fd-43087d6332ac | checkpoint | Capped Off
948d195c-6e5a-4b18-afa6-eed1bcef8289 | checkpoint | Check for Crossovers
bc1f6c2e-1d31-4a9f-ae30-77ba968d900b | checkpoint | Double check all set out of fixtures
f37d88c3-90c4-4e30-9331-a8dfa93ec5cd | checkpoint | Acoustic lagging where required
0d325f17-e987-4bb3-b1b5-ef98291b968b | checkpoint | Thermal lagging to hot pipes where required
7dd198bb-7c9f-4017-b69f-8ddbae97eb80 | checkpoint | Floor waste flange fitted
e247b405-1a47-4d90-8a1d-444ff82a703a | checkpoint | Pressure Test 1500 KPA
c390fb69-8e76-4416-bb01-d40f736505bf | checkpoint | Installers name & date works completed
838d7bf1-12bc-5260-bbd0-c511951ac6e7 | textbox | Installers name
8e8643de-715f-54c5-8011-df33fc40646b | textbox | Date:
862654f4-1bcc-4c98-bec7-753730d66f0f | checkpoint | Tested by & date
99de0e35-645c-53d7-9378-01515095b4d6 | textbox | Tested by:
593bc4fe-953b-5ec6-a7b3-0d8a6be60256 | textbox | Date tested:
d3226551-bb79-4cb2-ab0d-8cd165ab80a9 | checkpoint | Council inspector sign off and date
00f808cc-0097-410f-b15f-b95026c5c88e | checklist | Consult room 1st fix |  | Consult room 1st fix
5d080912-a390-4c61-becb-00d4ed17d59e | checkpoint | Basin water installed
761c8290-2162-4442-979d-db9ebedf0762 | checkpoint | Basin Waste installed
384e1209-f2f1-41b4-b94f-41d524f0eb86 | checkpoint | Basin nogs installed
165e750f-07b6-4938-9c13-0c0ea7a79d4b | checkpoint | Pipe Work Clipped
56690080-8d66-48e1-a1ba-2d04f9843caa | checkpoint | Pipe Work Siliconed
ea57df48-b422-4b82-a0b9-035423c5d97c | checkpoint | Check for Crossovers
58e0c1ae-d7c0-4c47-84af-00c45f36276b | checkpoint | Double check all setout of fixtures
a89b5ec4-5079-4ea8-b263-25a876ef24de | checkpoint | Acoustic lagging where required
4cc02d6e-9025-4cf8-9e5c-8c8f437a5b56 | checkpoint | Thermal lagging to hotpipes where required
5b427982-024b-4f7d-b462-e70926d34704 | checkpoint | Floor waste flange fitted
4f564360-a858-43b9-bf51-09099ad30cf5 | checkpoint | Capped Off Pressure Test 1500 KPA
5df17c1f-82dc-45af-b51e-be26f03037ab | checkpoint | Installers name & date works completed
abf02d2b-9faa-5b6e-bbef-a87ffee54a49 | textbox | Installers name
2c881aaf-c0a6-5475-8a2b-e3edd8c975bc | textbox | Date:
f251f7de-2737-4140-a92a-da230e65cc28 | checkpoint | Tested by & date
1b7d33d1-313e-5980-91d4-f3d45cfd81be | textbox | Tested by:
64dbcb03-bc60-52d6-bec4-ba017dd70efd | textbox | Date tested:
2d78680b-16ad-4b79-bb9f-4731fc3918cb | checkpoint | Council inspector sign off and date
3bc73588-a9d5-4db7-9475-6e346f488ce0 | checklist | Consult room 2nd fix |  | Consult room 2nd fix
a4b4ecb8-b982-4546-a868-96c7eaef19af | checkpoint | Flush all water pipes before connecting fittings
b3d45c60-d287-405a-9523-d514352e7dc0 | checkpoint | Correct Taps And Fittings Provided
103c2c33-f3a6-484c-9b53-f2ce71768244 | checkpoint | Silicone Applied To Fixtures Where Required
b49037d2-698c-4d4b-bfce-ae7eb1dd28bd | checkpoint | Check All Tap Connectors For Leaks
7cf8efee-9707-4558-99ff-8658f977a789 | checkpoint | Check Traps For Leaks
6bbfdc1b-29c5-433c-b0d1-d48f23ef7581 | checkpoint | Check All Fixtures Function Correctly
23be1450-f140-4a2a-ab11-691fd076eaa6 | checkpoint | Check FWG wastes are clean & clear
0c448a31-8516-414b-a2e5-03f630ab6b6e | checkpoint | Check Flanges Have Been Installed Where Required
0975c077-69de-442e-844c-3124f804eb5b | checkpoint | Check All Soil Pipe Connections Are Connected To Drain
21e35538-f0d1-4311-b999-08fefe59a72d | checkpoint | Picked Up All Left Over Material & Returned to Office
9c2d6b47-375d-43ec-92f2-d92c2fe34ba6 | checkpoint | All your rubbish removed or in bins provided
3a7818d8-aece-4bb0-88d8-621b9b86d8fc | checkpoint | Check All Hot/Cold Pipes For Correct Position
f759f7eb-c8de-4127-9bfb-b4cba62058d6 | checkpoint | Temperature set point
95348677-7a5f-4ffb-a67a-0a917fb6008b | checkpoint | Installers name & date works completed
f933d545-4a7d-583b-b845-ea46db4f56f9 | textbox | Installers name
0b012099-dbf3-519a-97ea-c22d2b9b6ad6 | textbox | Date:
4287d0c7-0874-46f5-a3e8-af220df9b23f | checkpoint | Tested by & date
61396679-2e63-5463-8dc3-56c69c342ac5 | textbox | Tested by:
bf1c75ce-740c-52b5-ac1a-1d56b8c3c4a6 | textbox | Date tested:
d3fc540b-264e-490b-a41e-f0a86e02b2f7 | checkpoint | Council inspector sign off and date
e815324f-f4b2-4d83-a65d-20a6f7cefa4e | checklist | Core Water |  | Core Water
0dad7e3f-d80c-41e1-b5ed-ae835549194d | section | Cold water main
c6e42967-8170-421b-8d48-8e5494c657aa | checkpoint | Connections brazed correctly
b5c5e503-5fc7-44e5-a245-c06973574904 | checkpoint | Clip Spacing to manufacturer's specs horizontal/ vertical
5e79e75d-21ad-4873-a83a-aa10f864759b | checkpoint | Valves fitted correctly
528b2b84-4db2-40d3-9602-3ff4df811c77 | section | Hot water main
dbe4ecd4-d08f-42e1-a309-f3067980b2ec | checkpoint | Connections welded correctly
10f06e95-f304-4d83-b92a-6cb32f6864ea | checkpoint | Clip spacing to manufacturer's specs horizontal/ vertical
64918de4-2c0e-4519-8736-d2140d088632 | checkpoint | Expansion allowed for
31d968c9-60a5-4eb8-8078-9e903bf4cecf | checkpoint | Lagging installed and neat
f8a8f3db-ff29-47d9-9043-8a39d20e346e | checkpoint | Valves fitted correctly
cfe13cb1-fac2-4520-a4e6-8e03c076c43e | section | General
f77fdff7-9fc1-4310-a21b-f7d22651cf33 | checkpoint | Open ends of riser capped for testing
dd3ec3ac-a044-4a6c-a4e1-276380c32202 | checkpoint | Checked for cross over's
04f6aa77-28c2-47c3-b299-eb0ee4252138 | checkpoint | Tidy work areas
54645d98-03fd-447b-a5d6-7641e2734d91 | checkpoint | Allowance for expansion
308abd89-7078-487f-a21b-e1b82cd42cc7 | checkpoint | Pressure test to 1500kpa for 30mins
29ebe807-f5f3-4ae0-b4bb-74a90dfb730a | checkpoint | Visual check (for leeks from valves, tees, saddles, etc)
0b30cf86-00b0-4b9a-ba98-baf6edc91378 | checkpoint | Seismic bracing for pipework longitude and latitude
ff2892b7-b21c-4dad-9a1b-6afe1bce4953 | checkpoint | Lateral labelling of pipework backflow devices fitted
1d994c32-d5aa-40c1-8cd5-67a4506e2170 | checkpoint | Pre Line Inspection Passed
9f389436-067a-48cd-b847-8dcdbf64738c | checkpoint | Installers name & date works completed
1f43e7e3-6bdb-555d-adec-f710c5481486 | textbox | Installers name
499511d2-baf6-5d78-bef8-4b221b1a8c75 | textbox | Date:
c3b96b51-a385-4532-b0f2-23bacebf0b9c | checkpoint | Tested by & date
390754ce-c8e2-51bf-b546-177436db5c0f | textbox | Tested by:
c41d8bbd-2915-5c5c-b78d-58703154bf34 | textbox | Date tested:
a2f01175-2e45-4488-8800-0d57db68f70b | checkpoint | Council inspector sign off and date
5f8a462b-cbe4-4fb0-b59b-ebe241a25313 | checklist | Core Water & Gas |  | Core Water & Gas
a1f7cc95-5d37-478d-b43b-460aa9c6e8a8 | section | Gas Mains
fc81b2dc-bc2f-4c58-8c4e-a0e09cb7e936 | checkpoint | Connection brazed correctly
886d90ac-b15e-425b-be2f-c91e5cebfb7f | checkpoint | horizontal/vertical
58f40ff1-910b-4233-9fe2-a3f2800dd7e9 | checkpoint | values fitted correctly
a3b9fa4d-04e1-4d93-9ea7-0c27cd652acf | checkpoint | Drop test complete
c2ffae2a-d511-4f82-8399-1ed0bf0dd679 | section | Cold water main
2d3bab15-8dda-4119-b742-805dc37a1f1a | checkpoint | Connections brazed correctly
fa339a3b-2de6-43b2-b055-e034130d8567 | checkpoint | Clip Spacing to manufacturer's specs horizontal/ vertical
fc5692b2-3e68-43a9-86d0-89a5d8ca8579 | checkpoint | Valves fitted correctly
ffda8520-8fda-46aa-b073-ea85ff2de5b7 | section | Hot water main
afd856ee-1ccb-49a3-b661-cb398cae8f62 | checkpoint | Connections welded correctly
7c28f245-5736-4189-8965-c7b0e42f27c1 | checkpoint | Clip spacing to manufacturer's specs horizontal/ vertical
d61916de-1858-4dc4-acf4-baeb0f0a0d64 | checkpoint | Expansion allowed for
17682f73-0146-4764-aae9-15a158a442a4 | checkpoint | Lagging installed and neat
b0d0d937-103f-4596-b169-a3d2cab32e2c | checkpoint | Valves fitted correctly
36a7f197-fd61-45c3-9d19-f2e8cdd932e1 | section | General
383be813-8557-4db1-b6ac-d2514b25a527 | checkpoint | Open ends of riser capped for testing
b54c7ffd-0830-4165-959f-983bff8ade03 | checkpoint | Checked for cross over's
58eaf49a-f661-481c-bf2b-d509a42ee6cd | checkpoint | Tidy work areas
926dc600-a52a-4307-88fc-86b309c67b9e | checkpoint | Pressure test to 1500kpa for 30mins
a97daa3b-c758-4a0a-b536-b3ede4f904c6 | checkpoint | Visual check (for leeks from valves, tees, saddles, etc)
9287507a-55dd-4139-99b6-f0672f0095d5 | checkpoint | Seismic bracing for pipework longitude and latitude
b68b575d-a87f-439b-9e0a-e00ef685df14 | checkpoint | Lateral labelling of pipework backflow devices fitted
e543eb5f-a198-453b-a346-d1ee709a871f | checkpoint | Pre Line Inspection Passed
0f5077c9-bba7-48ee-b848-9d3deaeab4aa | checkpoint | Installers name & date works completed
e2e4a213-af2f-5ba8-96d8-fc0e3d99082b | textbox | Installers name
2e41a5e8-5a00-5529-9271-303c0bf4ecb6 | textbox | Date:
4be3c34d-e5f3-4e7f-a5f8-85085309d952 | checkpoint | Tested by & date
ca7eb1d6-75cf-54da-8dcc-a15fccd390a3 | textbox | Tested by:
0ae15289-3232-5dbc-b9c0-1ed024078d8b | textbox | Date tested:
dcb704ad-8c74-4e20-a6af-0f09c346bfb8 | checkpoint | Council inspector sign off and date
d885afa8-89b2-4990-84a8-066a8e50e810 | checklist | Factory 1st Fix |  | Factory 1st Fix
39dd5464-b700-455b-87c1-764e5c7d9750 | checkpoint | W.C Supply
87cb9c21-7700-45e8-ac29-a5041af33278 | checkpoint | Shower waste
7fae522e-369c-4eaa-b408-bbab16b64206 | checkpoint | Shower mixer/check depth
7ff59b07-56e3-4143-99dc-fb58539b58ba | checkpoint | Toilet waste
5b875e89-b8d1-4896-b904-da9e7e85ef28 | checkpoint | Vanity Waste
17aa24ed-8beb-4840-a4d5-1afb2b652c85 | checkpoint | Vanity Wingbacks
539ff642-bdc2-48d1-b3a0-2e70a0509f7b | checkpoint | Vanity & toilet nogs
4c06da67-cd8a-4709-bc23-6ff3347cfaff | checkpoint | Hot and cold water pipes installed
1d3a806b-0642-4c59-ab25-82881ef3cd64 | checkpoint | Pipe Work Clipped
96df317e-ac27-4bb2-ae9c-913eeca99c9e | checkpoint | HWC water feeds
236aa8c3-c808-4d18-b769-089600a84e0c | checkpoint | HWC waste
4e4b2754-f770-48a7-8dd1-0c878802a4b1 | checkpoint | HWC nogs for strapping
fd41faf6-109b-4796-8716-030bc14b8d1b | checkpoint | Hose tap installed
48256a25-7449-4181-bc0a-7528ada7a5f8 | checkpoint | Pipe Work Siliconed
8c54c25d-ad2d-4dbc-8ac1-f9695ff19c37 | checkpoint | All water pipes and waste pipes capped
bd604fbc-02af-4e3a-8f0e-47fc07ca0792 | checkpoint | Check for Crossovers
01253176-97b9-4b5d-bb43-6d3ebd302951 | checkpoint | Double check all setout of fixtures
c12af3fe-a473-4257-9ebf-6a923617d5fd | checkpoint | As built drawing complete, attach copy
76883c4f-2d25-44e2-9435-dc8940659d62 | checkpoint | Pressure Test 1500 KPA
40bf6194-84ef-4306-bcfc-50ce4b88e029 | checkpoint | Installers name & date works completed
4b6218ab-dbd8-53c8-bf86-b7d6b337633d | textbox | Installers name
2064cb87-2df5-5e9b-a3d0-1d7c70ee0002 | textbox | Date:
2e9d7f74-bd17-485e-ad91-1d51931d41d9 | checkpoint | Tested by & date
8446b504-c821-529f-a6a0-ee255c36ec0e | textbox | Tested by:
285a9cb7-32cd-5fcd-a110-6df104d73d2d | textbox | Date tested:
bbe7aba1-8f8f-4164-9ed8-f7a7cc45e20b | checkpoint | Council inspector sign off and date
a4fa9925-5a62-496d-a13b-9b567a0486d8 | checklist | Factory 2nd Fix |  | Factory 2nd Fix
96ef1a2b-af2b-4b3a-8bc3-e5a15a75d21b | checkpoint | Flush all water pipes before connecting fittings
2bf59b73-a39f-4494-ac0c-21a57f3a71b5 | checkpoint | Correct Taps And Fittings Provided
6f1dfbcf-cf17-4846-b5c4-a3ae6d651814 | checkpoint | Silicone Applied To Fixtures Where Required
25762efe-00d9-4d08-b1de-16b45a7c32c3 | checkpoint | Check All Tap Connectors For Leaks
06b4f2ad-b184-47f0-b293-f9d215fdd276 | checkpoint | Check Screwed Nippling In Walls For Leaks
d02cd86a-3e27-462f-a6b3-670e14c4d90c | checkpoint | Check Traps For Leaks
7cba1469-a906-4dd1-8e4d-4366b08545cd | checkpoint | Check Cisterns For Leaks
69a9e769-a092-45e7-a9b3-b01cf7f4a791 | checkpoint | Check cisterns flushing correctly
f9e351b1-db20-4915-bde8-e5214e81869a | checkpoint | Check All Fixtures Function Correctly
00505c17-a923-4af0-b42d-a33ac8d7949e | checkpoint | Test TPR on HWC and safetray drains away & airgap
3f1e92ea-bace-4993-a6bb-f8b5909014d9 | checkpoint | Check HWC For Correct Valve Installation
b4528013-e9fc-4415-a3ed-aa5e8eb98e3c | checkpoint | Check Restraints & Timber chooks are installed on HWC
a8d277c2-38ff-41bb-b751-bc84cbb22c67 | checkpoint | Element Position on HWC Is In A Serviceable Position
1df4846e-804c-446a-9488-a4ec6cd86128 | checkpoint | Any future waste stubs capped
aa00b56e-154a-4b85-953c-f349f8ee27a9 | checkpoint | Check Flanges Have Been Installed Where Required
da115099-40f8-4cdf-b986-59a539dadddd | checkpoint | Check All Soll Pipe Connections Are Connected To Drain
0fe5bce7-ef9c-4726-8a8a-206c7fa66d9f | checkpoint | Picked Up All Left Over Material & Retumed to Office
e12cce48-1bbf-4b7e-a63b-c63b3285b4a0 | checkpoint | All your rubbish removed or in bins provided
61b8d1af-adf3-4218-9f37-95223c22b53f | checkpoint | Check All Hot/Cold Pipes For Correct Position
7e79a84c-c7d7-4643-8fdb-76864b95778c | checkpoint | Temperature set point
f467b5e6-c718-477f-a5e6-e592addb1e67 | checkpoint | Installers name & date works completed
226a5e59-31fe-539f-a862-873dccbc8e56 | textbox | Installers name
c9cd6fbd-940d-574e-82a8-0564b4bca759 | textbox | Date:
2b6bb1ce-4c9c-4584-9f08-1e7991695cb1 | checkpoint | Tested by & date
2a029991-2779-5b07-845b-b36d581c79d3 | textbox | Tested by:
f22cc2e4-835f-5b43-b782-becfc7944fde | textbox | Date tested:
83e9fe92-f4e9-49d9-9950-b3a54ea4492d | checkpoint | Council inspector sign off and date
495f5214-3381-4082-a6a8-088eaeaf359c | checklist | First Fix - No HWC |  | First Fix - No HWC
f92bed84-06d2-41b4-a9f7-e92feadf29b7 | checkpoint | Underslab complete
6094acd6-4b0f-415e-82d9-b81a48fd8869 | checkpoint | Toilet, shower and basin waste installed and in correct position
9cd8dbb4-a838-4fd0-a085-892c034ee295 | checkpoint | A/C drain connected
6c153daf-322a-48b1-83d4-5c967bfe53f3 | checkpoint | Shower flange installed
fdf95159-adca-4b01-a566-f5f19a9ce80d | checkpoint | Water to toilet
47c5b132-bb5c-4fa3-a0cc-e9b4be578620 | checkpoint | Water run to basin and basin taps installed
b033dfe1-b4c5-4a3e-b3d3-51100328009b | checkpoint | Water run to shower and shower mixer installed
a23a6b32-583e-41a7-a94d-3f3301b5e620 | checkpoint | water supply run to shower rose
4391bfa6-509c-4da3-8572-1d379ea8147b | checkpoint | All pipework clipped and siliconed where it runs through walls
16b87f92-88c5-4bad-bcb6-0a01c82a2a42 | checkpoint | Check All Hot/Cold Pipes For Correct Position
56607e39-aced-4f3d-bd95-a06d750e6417 | checkpoint | Thermal lagging to hot pipes where required
b84c2e83-ee30-47a3-8cf3-1e8e2ca55462 | checkpoint | Tempering valve installed
50d9190e-7985-43e3-a9bc-137fae2efc26 | checkpoint | All rubbish removed and materials back in storage
2788c846-f79e-495e-b362-71f31aac98fc | checkpoint | Check no 1st fix clashes with 2nd fix fixing screws
2df42095-350a-4aef-9227-ff0bd0a792af | checkpoint | Check all nogs are installed
aba9f20e-db3d-4823-846e-ece522c61c70 | checkpoint | Double check all setouts and heights.
c19867e5-4ce5-47af-85ba-91f9252dbdc7 | checkpoint | Installers name & date works completed
918049a7-330d-521b-830a-259bfb600b43 | textbox | Installers name
8a589b6f-0fbf-53b2-9621-9c6ffc9c8d50 | textbox | Date:
61482e42-68d3-4651-afa5-8608b59ca0b3 | checkpoint | Tested by & date
074ab39d-0865-564f-a79f-85734855e95f | textbox | Tested by:
7003c20f-64ad-5602-982c-03c54a1806b2 | textbox | Date tested:
770e26bb-4ad4-48b0-94df-cf8ed9d0c707 | checkpoint | Council inspector sign off and date
48815a05-d4a3-4ab1-bb0d-0b8f8506417f | checklist | First Fix Plumbing - Apartment no HWC |  | First Fix Plumbing - Apartment no HWC
1976db18-bc95-4c63-b9f5-b7f77ea50065 | section | Bathroom
75913242-a0de-487c-a6d5-9f609922e63a | checkpoint | W.C Supply
7f6d09d3-2098-4bb8-b821-ce1f1f4fb666 | checkpoint | Shower waste
c90a569f-a6cf-401e-8c82-2942e28a24ef | checkpoint | Shower mixer/check depth
d7ba9e8c-9b48-42dc-aeff-5c3fe1862601 | checkpoint | Toilet waste
f3af4790-5c4b-4907-8c41-3a366f5abdde | checkpoint | Vanity Waste
826af620-ce39-49ca-aed1-e2efc5a4bae0 | checkpoint | Vanity Wingbacks
63f21ae6-96a0-49f4-8338-6e5465fef31b | checkpoint | Vanity, shower, toilet nogs
6cb3dd0e-aed2-4fb5-b5a2-60258645e16f | checkpoint | Bath mixer where applicable
dedbe063-66dc-43a6-836e-55d2316e7d37 | section | Laundry
971a0879-951a-4551-a311-6b3bf3c1ec1e | checkpoint | Hot and cold water
6622c70d-a0ed-48f5-b303-def6ed876432 | checkpoint | Waste pipe
48655e34-1837-4efd-8574-2b2aaef3af7e | section | Kitchen
723eb851-6ea6-4a53-8cee-d7e640b33f2a | checkpoint | Hot and cold water
38ebf9e7-16bc-4cff-8b58-6b251d266aee | checkpoint | Waste pipe
70804cb6-2163-4886-b1c2-d980f7ef828c | section | Balcony
6ca9cee6-035c-4ce1-9a9a-c33fb652e83a | checkpoint | Balcony drains & pipework installed/correct screws in flange
31abcfd0-6f83-4479-92bf-6959fdc900d2 | checkpoint | Correct screws in flange
74554482-c27b-49de-94dd-206c75f4d4a8 | section | General
c99c66ec-2630-4218-a007-19e208e8f28f | checkpoint | Pipe Work Clipped
95030567-7c6b-430d-b1c2-d4933b508a9e | checkpoint | Pipe Work Siliconed
65b06543-f6ea-49ca-86c4-24a7cf246c23 | checkpoint | Capped Off
23cfe0a1-09f8-4918-bfb4-5db221d42be6 | checkpoint | Check for Crossovers
3deb9c9a-f245-4389-9967-5a3e3d35b45c | checkpoint | Double check all setont of fixtures
71cbb1ed-11dc-4e35-8f4b-118c7bff8476 | checkpoint | PRV & water meters installed
14d0e83e-5072-41d8-88ce-268fc1584fbd | checkpoint | Acoustic lagging where required
0915f5e4-dbdb-4a9d-ba17-864c1a149752 | checkpoint | Thermal lagging to hotpipes where required
c8ef318e-9be1-493a-8322-fa1fb5b47ed0 | checkpoint | Floor waste flange fitted
d1bfd25c-4039-4046-9bd9-5c40971e0e4c | checkpoint | Pressure Test 1500 KPA
0941fd2c-c349-4e0e-90d8-f5be552b3613 | checkpoint | Installers name & date works completed
ac762496-da8a-5427-90fd-edf0c57a9d1c | textbox | Installers name
12555da3-990c-5401-bfc5-80952e289a62 | textbox | Date:
21cf9bca-c637-4073-974f-e9c1e729bb6c | checkpoint | Tested by & date
5b2a3555-39f3-59dd-9e55-00d2379970b2 | textbox | Tested by:
50b88345-1452-5ab4-bf05-f518ee3263dd | textbox | Date tested:
cb11185a-d2e0-44a9-befb-36f92ded65b7 | checkpoint | Council inspector sign off and date
020732d1-2de1-4f9a-adbc-2a47d0621fca | checklist | First Fix Plumbing - Including HWC |  | First Fix Plumbing - Including HWC
9811d8a5-8d9a-4df0-8f0c-36cb666e43c0 | section | Bathroom
03fec11c-4428-4415-bd55-5add23cfc196 | checkpoint | W.C Supply
7ca6a84e-572a-41ae-9738-c38dd1a4b4c8 | checkpoint | Shower waste
9634224a-9568-4686-bc13-52be885f927a | checkpoint | Shower mixer/check depth
aab5df74-7ef1-44e7-9b7e-8565cf3dd9c1 | checkpoint | Toilet waste
34ab0964-b4b3-4e88-919f-96a7f2636cf6 | checkpoint | Vanity Waste
d6a98066-63af-4aa6-913a-7f1aa8d81c5a | checkpoint | Vanity Wingbacks
8d2c272e-0f7a-4ff4-9e45-0dd4ac000998 | checkpoint | Vanity, shower, toilet nogs
4dd445c6-3035-466f-bed4-87fb12147401 | checkpoint | Bath mixer where applicable
09cf7bef-728d-4804-9049-11be9980311b | section | Laundry
7933d776-4abb-412e-a085-4e37346d6b08 | checkpoint | Hot and cold water
3bb4ef4a-1b73-4d10-ab6d-1cb0aa0b3d70 | checkpoint | Waste pipe
8eadc8fb-a808-4bf0-b770-2d6d067d771f | section | Kitchen
be87cc8a-b650-4641-b41c-5f200de0023a | checkpoint | Hot and cold water
e50e1d15-a450-493e-80b2-9b8fe737f766 | checkpoint | Waste pipe
dd6e9a71-b944-4f5a-a377-e2046cc7badc | section | Balcony
f056d5bf-28b7-4156-8fa4-b25ea28c6585 | checkpoint | Balcony drains & pipework installed/correct screws in flange
c30ac893-da73-473a-ab44-4900d07894a1 | checkpoint | Correct screws in flange
7b803c12-796c-4a83-b9a0-ebf61262c23f | section | General
e0e0b3cc-8e18-4757-8121-7d6794f4af0a | checkpoint | Pipe Work Clipped
6d58d341-91c8-4b2e-b66f-904bf9f7dbff | checkpoint | HWC water feeds
1c7738c7-ab4f-470d-9fb8-89974679c179 | checkpoint | HWC waste
e4aaee71-3f24-43a7-8491-abbe7880e739 | checkpoint | HWC nogs for strapping
eb6e5f54-944c-413f-aaac-5d87df5ad546 | checkpoint | Pipe Work Siliconed
51505884-24a3-4272-803e-2ae21c9d292e | checkpoint | Capped Off
99f67950-eaee-4160-8252-7769529f745c | checkpoint | Check for Crossovers
5dd92da6-49c8-49f6-9c0e-b17bfa236a36 | checkpoint | Double check all sefont of fixtures
ebeaacf5-64b8-4170-9897-913ef1339312 | checkpoint | Acoustic lagging where required
03ef9f27-11cd-41c4-9249-a68ac68e98b3 | checkpoint | Thermal lagging to hotpipes where required
d2aedecd-b2bc-44c2-8c2b-b8f100b6ff0d | checkpoint | Floor waste flange fitted
d9430a75-9222-4204-a812-50094505f164 | checkpoint | Pressure Test 1500 KPA
a5c7110e-69ac-4395-b163-c4444e1eff1f | checkpoint | Installers name & date works completed
4aa4b840-297d-5386-8fbb-69a8e9b172a7 | textbox | Installers name
918ca811-d0b8-524b-830f-98f024a4e093 | textbox | Date:
95befecc-f4a5-402d-867c-c6482f6c8949 | checkpoint | Tested by & date
b0fc632e-37a8-52d3-9422-a1b82c03ff10 | textbox | Tested by:
7a18a381-0bbe-53c4-902b-763be618f6f6 | textbox | Date tested:
a1a9f5c1-abe7-4e6b-bae2-0fc446f861d2 | checkpoint | Council inspector sign off and date
6798b1c1-2d1a-4e20-a0d4-191dc210d13a | checklist | Hotwater Plant, Pumps & Tempering Valves |  | Hotwater Plant, Pumps & Tempering Valves
07207788-a2f0-4b10-9834-1cccf1660d64 | checkpoint | Flush all lines and strainer including rinnais
0813770e-97a4-4dcf-9acc-110bf29e7053 | checkpoint | All safety valves installed
452239b8-d502-4f43-88b5-1ee2cd885902 | checkpoint | Seismic restraint fitted
b112ef45-368c-4ca8-9629-b2da01378fb2 | checkpoint | Check condensate drains from Rennais
bc8dc9fc-908e-4a75-aeda-5d9ba133e238 | checkpoint | Check All Connectors For Leaks
92b16a36-6620-475e-be8d-8b569fe3f4bc | checkpoint | Check all valves and connections for leaks
0e5a7f4a-c323-4eec-9ab0-b9dfe97e051b | checkpoint | Operate cold water expansion valves / check operation
76d84f95-fdb0-4ebd-a86e-3d1fb1e20dce | checkpoint | Set limiting valve
81adf210-fa6b-4f61-bc2d-8249a78beba2 | checkpoint | Test TPR valve
c27989a4-a454-4510-b82a-648578f760a4 | checkpoint | Check for crossovers
32260abd-9ee8-4ef7-904f-93a6095e48d3 | checkpoint | Check HWC For Correct Valve Installation
f8fd2b75-76da-4912-b165-2085e03b4175 | checkpoint | Lagging completed
ae1db242-b71c-4a2c-9108-e9f0e6527dc3 | checkpoint | Check All Hot/Cold Pipes For Correct Position
7f116609-f786-48a0-9d1e-9b0566166561 | checkpoint | Set tempering valve temperature
d3280ea2-8b65-4f66-8dc5-f93cb795befc | checkpoint | Set Rinnai gas water heaters
76482e5e-f191-4772-ab34-0eb3b4bc7433 | checkpoint | Set thermostat temperature
44266c44-7ed4-445f-9f58-8bfbf4818f19 | checkpoint | Set Bleed air from primary pumps
23bafd9b-0a31-4f65-885b-bb79b07ad1b7 | checkpoint | Bleed air from circulating pump
281082fc-16ee-4484-9f82-4da5878f666d | checkpoint | Set all return thermostatic balancing valves
f1c113cd-a325-425a-93bf-bc1a7a72e100 | checkpoint | Test gas for soundness & check working pressure
a125bd03-7591-4862-8559-c840f835ea99 | checkpoint | Water temperature in Hot water cylinders
7642bf3b-ebae-4716-a5b7-2a0fc92bb92e | checkpoint | Installers name & date works completed
e76d1990-f24f-55db-a33d-f14779cf7a21 | textbox | Installers name
2faf3790-82db-5606-87ec-f0ff25eead89 | textbox | Date:
f4a116a3-c62d-44f1-aeaa-8e1b31c9ee67 | checkpoint | Tested by & date
478da1b1-dfc5-51eb-ab78-3c8d9ec40a2a | textbox | Tested by:
440d9784-6cdd-5d25-bbc5-8404249d15ed | textbox | Date tested:
63c96674-81c0-4d09-80ef-9fa72c9374ee | checkpoint | Council inspector sign off and date
ebcc0a55-e112-4e99-9b6a-ccebfd2fb736 | checklist | In ground Water & Gas mains |  | In ground Water & Gas mains
7d097ce9-2fe1-47d4-b6e1-a01e4f318166 | section | Water mains
4846d7a2-2a48-4be4-a554-e99bd57a0f97 | checkpoint | All fittings scrapped correctly
b5e31cbe-1a78-4e9d-b9b7-545b4cc1459d | checkpoint | Iso used on fittings
b3efebc9-ba15-4138-bba7-bef06b0abbcc | checkpoint | Valves fitted correctly
d6729ef5-d921-4a47-b300-4c6bc7b19e9e | checkpoint | Fittings welded & weld indicator has popped out
e0d60dfe-fad8-4122-8080-b592dfdf4e3f | checkpoint | Trace wire and ID tape installed
944628bf-5cad-427f-9f9b-e7868069acd3 | section | Gas main
13e268f9-ea93-4ca8-8faf-b5afd4182e62 | checkpoint | All fittings scrapped correctly
4bc8b977-163a-4f5e-a911-3c5885ca0a4f | checkpoint | Iso used on fittings
4b56a569-23d6-48a3-9ff6-d428b9729c58 | checkpoint | Valves fitted correctly
cc542b3f-a57b-4810-90fa-a73815cad2f8 | checkpoint | Fittings welded & weld indicator has popped out
6ea2cba7-e7c9-48eb-bea2-fb1ea8d54b62 | checkpoint | Trace wire and ID tape installed
44db02f7-cf53-456c-bd5c-da1b0bed5eca | section | General
ae8b244e-aa8a-41ef-a540-bf6a4842cd53 | checkpoint | All open ends capped
0627f3ac-15ef-4431-a727-636283d6c366 | checkpoint | Pipework bedded correctly
1ef21cd4-8487-4054-beb2-b9d52db37c3a | checkpoint | Tidy work areas
9e4a1073-e06c-4456-aade-67728fcf1d36 | checkpoint | Pressure test pipework
4ca5e949-7eb6-4a99-94ff-a0081136907b | checkpoint | Visual check (for leeks from valves, tees, saddles, etc)
b01b3c5a-f776-4677-9c4b-135bdfb8fccc | checkpoint | Backfill around pipework with fines
949f42d4-a3d7-4017-931c-2ff7e2960b00 | checkpoint | as-built completed and photo
490604af-3634-4956-8605-e63e001f3c33 | checkpoint | Installers name & date works completed
bb05fb08-af91-5a58-a16f-08fb5fb63519 | textbox | Installers name
38b43b80-e360-52e1-a195-1ede2726c260 | textbox | Date:
c1b892da-b8fe-44ea-b723-0f6b70effda6 | checkpoint | Tested by & date
18655d9c-5cab-50a6-86e5-e1a82d5cdea1 | textbox | Tested by:
d50415df-e12c-5157-a706-cf0c582d5846 | textbox | Date tested:
2b696654-23eb-40f6-807e-5c6880a6bbbc | checkpoint | Council inspector sign off and date
9c22841e-4df6-43c7-996e-551b4dcb8194 | checklist | Kitchen 1st fix |  | Kitchen 1st fix
7289ec66-9df9-4e6b-8589-6599b1e31b22 | checkpoint | Cold water pipework installed
4734c674-6317-4a11-8217-08bcb04372f8 | checkpoint | Hot water pipework installed
5427ae96-522d-4c3b-bbd7-ae27f8404414 | checkpoint | Thermal lagging complete
2324b190-8c2f-4b59-a93e-9df5d5ede2b0 | checkpoint | Wingback and waste correct setout
f57a065c-ef7a-4273-80c9-eff5e46b35aa | checkpoint | HWC waste installed
cdea6f18-e2f2-43d9-889b-3f55b39c0f3a | checkpoint | Floor waste installed
c7a5bea6-9168-40a2-91a3-0e1257a73316 | checkpoint | Waste pipes installed
49b77fac-d12a-40f0-9202-24ce6321300e | checkpoint | All pipework clipped and siliconed where it runs through walls
b3824535-d68c-4e59-957e-46505a4db916 | checkpoint | Check All Hot/Cold Pipes For Correct Position
a84b8afe-e719-45aa-a710-c35f52636877 | checkpoint | All rubbish removed and materials back in storage
be48cb52-7189-4dfd-be04-9881fdd68680 | checkpoint | All pipework pressure tested
f41e63c0-6b7e-4052-9cdb-2dae5a01ecfc | checkpoint | Check no 1st fix clashes with 2nd fix fixing screws
24b18211-c77c-4bd9-a1cc-6d84c95664fb | checkpoint | Check all nogs are installed
14527668-6195-4bec-b1d7-27572e084a85 | checkpoint | Installers name & date works completed
4b6b65b8-24ea-51c2-aad0-52a6ef04f39f | textbox | Installers name
703d7a62-ef7f-5460-8d2a-d40ae34f3186 | textbox | Date:
74e069e0-7fb1-47e6-880f-a25a5d8c88de | checkpoint | Tested by & date
eb435d6b-7f78-5b23-bba7-1986af6a2b8c | textbox | Tested by:
870e4051-8ecf-5c5c-a170-8cba7f8a0ac2 | textbox | Date tested:
3f12db13-f98b-4f6d-88bc-23a3e6bd542a | checkpoint | Council inspector sign off and date
ced45b6f-abf9-4e0c-a8f5-2c0a22c2ac12 | checklist | Kitchen 2nd fix |  | Kitchen 2nd fix
6409c702-866d-4c92-8237-99f932fbddfb | checkpoint | Flush all water pipes before connecting fittings
27b1a89e-5f12-424a-8921-b6d36b0d2277 | checkpoint | Correct Taps And Fittings Provided
410b990c-4f19-465b-9150-004fc05740a3 | checkpoint | Silicone Applied To Fixtures Where Required
c3d333aa-ae08-4b87-a759-85b56a362010 | checkpoint | Check All Tap Connectors For Leaks
3dfa56d6-59ef-4f81-8a0a-7b08aafc0d34 | checkpoint | Check Screwed Nippling In Walls For Leaks
506a5e0d-d686-4987-890e-d004f6c8970c | checkpoint | Check Traps For Leaks
9611adcb-f296-4d51-8a33-28856b4ddfc3 | checkpoint | Check All Fixtures Function Correctly
55bb8d27-9a78-4cec-af1d-950d146e7c63 | checkpoint | Test TPR on HWC and safetray drains away & airgap
5b3b585a-4d3e-4e3f-84fe-f8a24e37facd | checkpoint | Check HWC For Correct Valve Installation
aadac729-30f9-4d8a-82b4-d0dd272ec76c | checkpoint | Check Restraints & Timber chooks are installed on HWC
9e4795e1-eb90-4947-a05b-4d8868e71501 | checkpoint | Element Position on HWC Is In A Serviceable Position
5efdfc5a-3793-4f79-ba36-49db81e0efe0 | checkpoint | Check FWG are clean & clear
5f6fa43c-f260-496b-b077-70683b899c8f | checkpoint | Check Flanges Have Been Installed Where Required
62cbe0ad-095f-4327-8699-9ebf888555a4 | checkpoint | Check All Soll Pipe Connections Are Connected To Drain
661668ff-4d57-415e-9d05-9b5b6ee73d32 | checkpoint | Kitchen overflow working and no leaks
038cd4ae-6fe0-42a8-b4e6-01fbeb884880 | checkpoint | Picked Up All Left Over Material & Returned to Office
b4c4a2ae-2ed2-4eaa-bdb4-e164b4d0cc07 | checkpoint | All your rubbish removed or in bins provided
085c15a9-86e3-4286-8b55-0a46e269feb5 | checkpoint | Check All Hot/Cold Pipes For Correct Position
c4ec1e8d-dadd-4a52-a1e5-5d1f9797493a | checkpoint | Temperature set point
7b9569d2-48da-49ba-b3a5-91a4d28f4f35 | checkpoint | Installers name & date works completed
9c8e3ff4-d217-5f27-8a06-0417288e811f | textbox | Installers name
2dea4fd8-9ad8-5e62-92f9-3b583c1f5266 | textbox | Date:
22b50ae8-4623-43a2-b85f-82b5d7194bc0 | checkpoint | Tested by & date
91ae3c75-8dad-5ad8-b9c1-332ee3c5b690 | textbox | Tested by:
83192683-d962-51cd-a71c-b7e122e1a362 | textbox | Date tested:
1d840f3f-dc66-459d-8af5-03cf931117c0 | checkpoint | Council inspector sign off and date
003a05f0-40b6-43f3-99a7-b21a957674f1 | checklist | Kitchenette 1st fix |  | Kitchenette 1st fix
440f339f-63e3-4201-813e-194bd9231c4c | checkpoint | Cold water pipework installed
6dbb6565-06fb-41ae-bf86-dee0191bb0f4 | checkpoint | Hot water pipework installed
b38fba4d-5459-49f4-8756-60dee86038fa | checkpoint | Thermal lagging complete
b86fdc1d-31b8-4762-bc27-3d21e91bac1c | checkpoint | Wingback and waste correct setout
cb0c1b89-a12d-408d-8bec-7cceae47d785 | checkpoint | Waste pipes installed / High Temp wastes.
9be50092-eeb5-4bd3-bd19-7238e51f07ba | checkpoint | All pipework clipped and siliconed where it runs through walls
b138ca93-25ff-4179-9d1d-96b3aa00ec94 | checkpoint | Check All Hot/Cold Pipes For Correct Position
06dc6614-d713-4315-8aae-e379780f64a5 | checkpoint | All rubbish removed and materials back in storage
8292a481-2100-491b-8a12-f5da925bddbe | checkpoint | All pipework pressure tested
7e0ede1f-7043-4304-917d-9f04d0767420 | checkpoint | Check no 1st fix clashes with 2nd fix fixing screws
0bcfdbaa-f392-4ec6-940e-64a7103aabd5 | checkpoint | Check all nogs are installed
4ddc2876-0e2c-43f4-a491-41783afbaf63 | checkpoint | Installers name & date works completed
a86069e5-6319-5213-b478-b29e9a12e2d8 | textbox | Installers name
9fd8a093-3975-52af-85b1-4d2bb0f308c3 | textbox | Date:
069ba122-b49a-4ea2-91ef-8275f7ce97c5 | checkpoint | Tested by & date
e6b1f415-6f7d-5300-ab47-b3677114dd1e | textbox | Tested by:
d4c26a7b-797b-53d4-9233-620b2e577cd4 | textbox | Date tested:
e51dbb72-de07-41a0-8eae-d380c2cdb611 | checkpoint | Council inspector sign off and date
497518c5-b039-43cd-8808-4db973f2091d | checklist | Kitchenette 2nd fix |  | Kitchenette 2nd fix
af75c567-d49c-4314-88af-426256c46597 | checkpoint | Flush all water pipes before connecting fittings
69f89590-6a90-4932-acef-57744c06cd24 | checkpoint | Correct Taps And Fittings Provided
a37fa7f0-fe1b-467e-976d-d320b4134b83 | checkpoint | Silicone Applied To Fixtures Where Required
b19d1385-08e7-4f53-8767-4d8aa623d347 | checkpoint | Check All Tap Connectors For Leaks
66fb426e-ce0b-4911-b381-7a0f75c68fb0 | checkpoint | Check Screwed Nippling In Walls For Leaks
fde9b96f-5657-434c-9d5d-e9d2f5b307b7 | checkpoint | Check Traps For Leaks
aa62e77d-7c09-4ab5-8602-055faec7619b | checkpoint | Check FWG are clean & clear
a59cd975-9da5-4cd8-b45d-0d95a58cd5a3 | checkpoint | Check Flanges Have Been Installed Where Required
95e5dfaf-26f6-42ed-8937-fe7250f9b3cf | checkpoint | Check All Soil Pipe Connections Are Connected To Drain
37ca974f-cab2-4c7c-9e9b-94af84960160 | checkpoint | Kitchen overflow working and no leaks
eb0742f0-9684-4dc1-929b-5c6f097f8203 | checkpoint | Picked Up All Left Over Material & Returned to Office
9a258677-4eab-4084-a49a-9bc649cfa2b0 | checkpoint | All your rubbish removed or in bins provided
368993bd-6d85-4595-ab7e-102e2629f0ee | checkpoint | Check All Hot/Cold Pipes For Correct Position
14980819-b6a2-4b56-9e57-eab43ca03778 | checkpoint | Temperature set point
ff2e1f86-f471-488b-b36a-6c3f38be54ff | checkpoint | Installers name & date works completed
78193e2c-0579-5d92-8268-2968951bf7e4 | textbox | Installers name
2bba4b8c-79fd-5af2-a431-6b164caefde4 | textbox | Date:
5f8f20dc-abf9-4741-85cb-e86a7c1711b0 | checkpoint | Tested by & date
458699f3-9ce8-56ac-b62c-85283ebf61bf | textbox | Tested by:
bf493429-97f9-5f5c-bc3d-e28ce2437a37 | textbox | Date tested:
6b77220d-17b7-4109-9b80-69010b99cce2 | checkpoint | Council inspector sign off and date
3452b3d7-3085-4276-895d-eda5fdb97567 | checklist | Maintenance - 3 month check |  | Maintenance - 3 month check
f2f1e7d8-886b-477d-92ac-9e60bdf7cebe | checkpoint | Visual check of pipework in carpark areas
e210ab36-286f-462e-a8f6-935260c4ea1e | checkpoint | Check correct operation of cold water booster pump
b19c450a-ae84-4c37-bae7-e027fc6451d2 | checkpoint | Check correct operation of hot water circulation pumps at plantroom
d9126678-266b-40c9-96c7-df7cf44dc5c7 | checkpoint | Check domestic hot water plant and equipment for leaks and correct operation
ba68a089-a484-537d-995f-8236bbeda351 | textbox | Inspection completed by
e26339e3-efab-5cd0-ac83-2672f8de635a | textbox | Date:
1bc13c47-f98d-459b-ad25-60422d2f7b28 | checklist | Maintenance - 6 month check |  | Maintenance - 6 month check
d9f09858-5929-4975-95d2-5614a9196169 | checkpoint | Visual check of pipework in carpark areas
ea71c745-93ab-4534-9ba6-604b4146b5cc | checkpoint | Check correct operation of cold water booster pump
04179ba9-2bab-4554-956d-5748e51da935 | checkpoint | Check correct operation of hot water circulation pumps at plantroom
fad3307f-c6c0-4999-adfd-268254b2ec51 | checkpoint | Check domestic hot water plant and equipment for leaks and correct operation
7ce41a2c-9829-4719-a5c0-a411db950ef8 | checkpoint | Check domestic hot water temperature
686834c0-9b4a-4011-b3e2-26a52c6a0416 | checkpoint | Check carpark drains and sumps
6974d6fe-9542-4e94-bebb-a862c2aa8324 | checkpoint | Check roof outlets, sumps and overflows are working correctly. Remove debris as required
95474c70-aded-55cd-9b3f-2512f20edb7d | textbox | Inspection completed by
42c0aa8e-d0f7-5a79-8b70-5931dd77d1f4 | textbox | Date:
847680bb-32f3-4be6-85cf-ce3734faff9a | checklist | Maintenance - 12 months check |  | Maintenance - 12 months check
9b0e4dd7-8541-499c-adae-2a7332811800 | checkpoint | Visual check of pipework in carpark areas
485d1638-f3b5-4b9c-ad4c-4859cfc25134 | checkpoint | Check correct operation of cold water booster pump
5a1b4009-7eeb-42ed-ab27-cff22039ab6c | checkpoint | Check correct operation of hot water circulation pumps at plantroom
4031f454-c15d-4fa9-9b23-640c87f5aff1 | checkpoint | Check domestic hot water plant and equipment for leaks and correct operation
48b889f5-d911-48c9-803f-74e1dfefbfae | checkpoint | Check domestic hot water temperature
5c01381f-b543-43c1-9565-e8dc15d48754 | checkpoint | Check carpark drains and sumps
cd5c5f00-0a40-4cc6-a648-c658fdeb011b | checkpoint | Check roof outlets, sumps and overflows are working correctly. Remove debris as required
472b29da-af19-4d9a-89f7-c1435bae7e92 | checkpoint | Inspect and replace UV sterilization lamp in hot water return system
16ceed88-e718-48b3-9ff2-767c8d59c2ce | checkpoint | Test and certify backflow prevention devices for domestic water only
599cea93-f0d1-518b-8df8-021cd8dea3be | textbox | Inspection completed by
7c38cc57-69b3-50ed-9c13-6718dbe09985 | textbox | Date:
8e890405-813a-47be-b75a-cda391dffff7 | checklist | Photos |  | Photos
1680213d-ab17-492f-948a-2f8aeb01f57c | checkpoint | Photos
723228b4-6127-491c-9c70-bf3a230cf2b2 | checklist | PVC |  | PVC
362e8afe-a3e8-4278-84e0-edad5c6c55ea | checkpoint | Waste Pipeout
8f271f04-0fba-419d-bac3-65d637291fa3 | checkpoint | Vent installed
4b22162f-fdcc-4906-a420-83417ff18368 | checkpoint | Check sewer hasn't been connected to stormwater.
18cf47a2-e8c3-44a1-998c-4d2f9e6b6080 | checkpoint | Correct or exceded minimum fall
8faecdf4-2a8c-43ea-9098-057f255cf451 | checkpoint | Correct Clipping
36af5610-9f57-49c1-86a4-7d6c3d4afdd5 | checkpoint | Flood Test in accordance with ASNZ 3500
703148bf-004b-4922-9724-8247492bd8fc | checkpoint | Hydrostatic test Plug Removed By
8a1974af-def4-4c2b-94f1-db41d5cd0e47 | checkpoint | Inspection Cover Replaced By
e5f4c159-1564-42d4-a504-2bdea8d5bae6 | checkpoint | Seismic bracing for pipework, longitude & lateral
320e47e0-5c89-417b-b42b-df2c48bea41c | checkpoint | Pipe labeling
19b4555b-ca71-45e6-bcfb-b4dd3969ee59 | checkpoint | Access points for cleaning
148822e9-bf82-4c6b-8a8d-58019e50014a | checkpoint | Acoustic lagging
3d154495-0000-4b99-b0bf-60c5de32f0c9 | checkpoint | All pipe stubs covered or capped
5b572f1e-2731-4ab3-aadd-fae414de35de | checkpoint | Installers name & date works completed
96430c8d-3d1c-5734-905f-d5af16fe12d4 | textbox | Installers name
5a38b042-d19d-5ee3-8f70-09a0eef380f2 | textbox | Date:
f3278ef9-a9e0-4630-bef0-7d71f1df552c | checkpoint | Tested by & date
95de2f17-3a5e-5bd9-abdc-469bbdf3e6cc | textbox | Tested by:
9673c539-ef88-54ac-bec2-431a3ce7a78f | textbox | Date tested:
f302d066-97cf-4cfb-8d51-b1b5c46caa28 | checkpoint | Council inspector sign off and date
9147fd25-c000-45ce-bc47-0fd0478bdb2c | checklist | Roof |  | Roof
d3133207-07b5-4fa0-b7ba-e764dd8f6eca | checkpoint | All vents installed
6e679110-f421-4065-8dac-ad3f70f7482b | checkpoint | All vermin proofing fitted
12e4f14d-5d89-4e3e-bc80-a40a7d127a99 | checkpoint | Hose taps installed
fbcc7ef2-9e78-4db2-b211-35e05404e53a | checkpoint | Decktites fitted to vents
9de55228-eb30-4d64-9662-802ac6dd7cf7 | checkpoint | All overflows finished
b7d77336-d4da-4449-87c5-34ed1a540987 | checkpoint | All downpipes connected and working
151d5cb2-bc33-4831-bda2-885f040b9599 | checkpoint | All outlet covers fitted/correct screws
9bdff6da-c176-4726-82bf-4471de0e3fe0 | checkpoint | All rubbish removed
f89dec65-a663-4d7e-867e-1cd7c277eb6d | checkpoint | Check plastic outlets for cracks
a976cada-058e-4f84-9692-e8527e46d887 | checkpoint | All downpipes clipped
482242e2-e40b-4682-b99a-14f746dec92e | checkpoint | Tested by & date
899c8dfa-643f-5cb9-964d-e1d08f8b44fc | textbox | Tested by:
7cec4283-f53e-5593-b7cf-5edfde083c25 | textbox | Date tested:
e36a827a-d9dc-44e2-b11d-f5db21904301 | checkpoint | Council inspector sign off and date
a0f01fa4-c350-4e0e-b315-f0606bfb2ff5 | checklist | Second Fix - No Hot water cylinder |  | Second Fix - No Hot water cylinder
bc16af83-9c3a-4d84-841e-b6917c21d409 | checkpoint | Flush all pipework before fitting taps & fittings
a43a5715-32aa-4131-a5e7-bd6d1feb116e | checkpoint | Correct Taps And Fittings Provided
24ac28c0-b6af-428e-b857-c35461420d9c | checkpoint | Silicone Applied To Fixtures Where Required
84ff5a24-c068-4668-8a20-405834cf48a9 | checkpoint | Check All Tap Connectors For Leaks
bca4b781-1e18-4269-893e-9b041b005cd3 | checkpoint | Check Traps For Leaks
e16d300b-c4b9-40cd-947d-88a8157a43ba | checkpoint | Check Cisterns are flushing correctly
d7d8dcc6-029f-4a1f-a09b-417b634c3852 | checkpoint | Check All Fixtures Function Correctly
e3c98a26-236f-4118-aad8-f2b9f28f71f3 | checkpoint | Check shower waste is clear
f6f60520-7b00-4408-85ec-b3919a670432 | checkpoint | Check Flanges Have Been Installed Where Required
c646b990-481a-4604-b8f6-beccd1d1f04b | checkpoint | All Your Rubbish Removed Or In Bins Provided
46eb9f4d-6a3b-4e48-bad4-0a4683c46d4e | checkpoint | Check no fixing screws have fit pipes
c1691cea-9e8a-4bac-82ef-de280616de3e | checkpoint | Check All Hot/Cold Pipes For Correct Position
249f999c-a132-4674-a140-75efad1df71e | checkpoint | All rubbish removed and materials back in storage
35f113c7-63c7-4b13-8882-1b827b144a69 | checkpoint | Temperature set point degree 55degC
fe063f6d-ef4b-433f-a8ef-04fa9213438f | checkpoint | Installers name & date works completed
c4cc8b1f-c427-5ad5-b9ee-5721d2e7b84c | textbox | Installers name
6737b5f3-974a-5994-87ef-e1c9327ba05e | textbox | Date:
922fcb25-a9d8-4231-ad12-9b9efacdbec6 | checkpoint | Tested by & date
1c3fe2ec-1e79-5e4a-9a42-af0ae2fe9924 | textbox | Tested by:
25811d02-0ef2-5b56-89d7-20a824ae631c | textbox | Date tested:
0c676e97-d929-4476-b66c-560ffacfa32a | checkpoint | Council inspector sign off and date
eae4ddb6-f511-495c-bbe1-d1be08fd18fe | checklist | Second Fix Plumbing - Including HWC |  | Second Fix Plumbing - Including HWC
dba20df7-0074-4fb7-84b0-276eb8c29986 | checkpoint | Flush all water pipes before connecting fittings
c6ca89cb-fc24-4c7d-895f-55de7defd652 | checkpoint | Correct Taps And Fittings Provided
c5dd80b9-aa24-4577-ba7c-e2d98e960a6f | checkpoint | Silicone Applied To Fixtures Where Required
a1e3a181-d041-49a2-8ff1-e511fa1ee99d | checkpoint | Check All Tap Connectors For Leaks
6529234f-deb0-412a-9079-de74a1be1c59 | checkpoint | Check Screwed Nippling In Walls For Leaks
c90de6e2-8281-4d49-9827-5eb9248e8eaa | checkpoint | Check Traps For Leaks
c2f10cd1-3733-4218-bdc6-03c3190f7d8c | checkpoint | Check Cisterns For Leaks
f90a9df4-c9f9-4ba5-92e9-d0949a18f329 | checkpoint | Check cisterns flushing correctly
2cd97a4c-08ee-453f-8196-03b94904b75f | checkpoint | Check All Fixtures Function Correctly
a0ce0ceb-10c5-4cca-bdaf-35e5dc72b176 | checkpoint | Test TPR on HWC and safetray drains away & airgap
42ecfc9a-3203-4844-9743-1af9faba2d1b | checkpoint | Check HWC For Correct Valve Installation
c29004c3-99bc-4a54-bd87-85e3fd99c737 | checkpoint | Check Restraints & Timber chooks are installed on HWC
9c1050c7-5fb8-47b4-918d-01e71eb7b39f | checkpoint | Element Position on HWC Is In A Serviceable Position
8737c725-c437-48c4-ad7d-df1ee2baddc6 | checkpoint | Check FWG & Shower wastes are clean & clear
9f757e83-49bf-4e2a-8df8-2c934d9b2bbc | checkpoint | Check Flanges Have Been Installed Where Required
410329e5-1e3f-4743-ab37-26cb9c859098 | checkpoint | Check All Soll Pipe Connections Are Connected To Drain
f23ccfd2-4877-4faa-8169-4de75e490ceb | checkpoint | Kitchen overflow working and no leaks
b924ea66-95ca-4d75-8892-7021de9c4b74 | checkpoint | Picked Up All Left Over Material & Returned to Office
bd971630-3b27-4d09-a038-e8cbf8407fb7 | checkpoint | All your rubbish removed or in bins provided
3d87801c-aaa7-4a2e-b001-7226d1f6eeb4 | checkpoint | Check All Hot/Cold Pipes For Correct Position
3888144d-33e3-4c19-86ba-cd331c66996d | checkpoint | Temperature set point
d27fe0d4-6c78-466b-8bed-861ac1213e2f | checkpoint | Downpipe & overflow cover installed on balcony
191a7776-70c1-4ad5-8655-65bb2d6a7a6a | checkpoint | Correct screws on balcony drain
eec5dc80-74d2-4fc0-b716-9f6d53dcf35a | checkpoint | Installers name & date works completed
e02c6ef2-2b6b-5765-89b2-a16631a65aea | textbox | Installers name
549a1407-d742-53d1-ba0a-68a3939e4f18 | textbox | Date:
a53a3179-8aeb-4b33-be6a-d8c66bad86a8 | checkpoint | Tested by & date
bd53aeed-2f81-5edf-a7fc-b67b8cf0d642 | textbox | Tested by:
1b8ea146-56f5-55ff-a455-bee2fc2fe637 | textbox | Date tested:
c3703b9d-ae80-4189-880f-640ab6b86093 | checkpoint | Council inspector sign off and date
1b7407b2-b3c9-426b-9dfb-ebf07337e78c | checklist | Second Fix Plumbing -Apartment no HWC |  | Second Fix Plumbing -Apartment no HWC
875d6181-b03f-4bd4-96f5-4e844fd80d71 | checkpoint | Flush all water pipes before connecting fittings
644a68c9-f2ea-4288-b1be-e8ae528e966b | checkpoint | Correct Taps And Fittings Provided
4196acfb-c5f8-4d3d-b492-691567d3e839 | checkpoint | Silicone Applied To Fixtures Where Required
fb7a93b5-1f0d-4c86-995c-8f6255c8ed59 | checkpoint | Check All Tap Connectors For Leaks
51418e23-ff8e-4edd-beda-aa6bba992dec | checkpoint | Check Screwed Nippling In Walls For Leaks
d65af899-1f3a-4d0c-b927-fa3d291822b6 | checkpoint | Check Traps For Leaks
9650633a-8247-485f-83c0-8bda3090df4f | checkpoint | Check Cisterns For Leaks
39fc06e6-b4b8-44de-acb3-7eddf8b1d4bb | checkpoint | Check cisterns flushing correctly
eca33be0-53f9-4e5d-b4b9-d67090353f01 | checkpoint | Check All Fixtures Function Correctly
8bfbb9aa-bd73-4baa-917a-65f36872c8e6 | checkpoint | Check Restraints & Timber chooks are installed on HWC
6b56463c-d83b-4250-90d9-3554866c26c2 | checkpoint | Element Position on HWC Is In A Serviceable Position
ff61b754-c2d6-49ad-a0a7-ac003afe2439 | checkpoint | Check FWG & Shower wastes are clean & clear
df34b3d4-a219-4036-afaf-00c161608c4b | checkpoint | Check Flanges Have Been Installed Where Required
4aa60192-61f7-48d2-8e55-b2a2c489931f | checkpoint | Check All Soll Pipe Connections Are Connected To Drain
d387fb87-bb64-4f62-8022-21b65323a068 | checkpoint | Kitchen overflow working and no leaks
e2e03af6-607c-4e69-86b5-64247cd9be64 | checkpoint | Picked Up All Left Over Material & Returned to Office
1149faa3-493c-4505-b76e-04593f612439 | checkpoint | All your rubbish removed or in bins provided
8c4a6056-e747-4628-8cbe-adbd1d3a68dc | checkpoint | Check All Hot/Cold Pipes For Correct Position
2fed0e2f-9bb6-442a-87c8-58af674815e3 | checkpoint | Temperature set point
a58c6897-bb55-4d49-85a3-25a19f17a1f5 | checkpoint | Downpipe & overflow cover installed on balcony
8577fdc0-59d8-42e9-a100-a943b8f82139 | checkpoint | Correct screws on balcony drain
45c63ead-6780-4ba4-8a1c-8b22fbcb6f8f | checkpoint | Installers name & date works completed
08aebe59-6e24-5723-a659-e08aca7a7eb7 | textbox | Installers name
05911a21-fbe9-528d-b837-1dc1766fbf56 | textbox | Date:
06466aa7-fd6c-4ad2-a18a-fc9b138d34d9 | checkpoint | Tested by & date
959bde7b-f600-514c-bf11-68e1e15ed285 | textbox | Tested by:
cb115775-44b1-5ac7-a0e5-ba77db6e07ec | textbox | Date tested:
a6f7cc7b-7a81-4026-8842-0ebe50883833 | checkpoint | Council inspector sign off and date
ca607e6c-6e13-4d0f-971d-3d2a65805e11 | checklist | Solar system |  | Solar system
2076dd16-5839-4a4b-87ab-f4b05d7825b1 | section | System Check
f07a9940-c11c-4981-9a91-b2c4c873ee3c | checkpoint | Air test solar collector loop to within 0.5bar of pressure relief valve for 2 hours
8dc44b6f-e6f6-45ba-b02b-46c280ca81b7 | checkpoint | Flush piping with clean water before filling
414d06e2-5f21-4ef4-bce9-e14e23f7aa04 | checkpoint | Ensure system holds fluid pressure with no leaks
c2a77212-47ae-4de5-8dac-cd3d41889798 | checkpoint | Operate pump manually and check flow
46b7f7c7-75e3-45ec-bf59-3d574f8a9b7c | checkpoint | Check that all collector banks have balance flow
d194308f-7574-4402-bbf3-958fb6f617e7 | checkpoint | Exposed piping is insulated, jacketed and labeled
8c7bd455-5359-44e6-a5c9-ae86eeaa2df2 | checkpoint | Interior piping is insulated and labeled
ae7a262a-4634-45d5-9ae5-5b425097ceec | checkpoint | Temperature sensors are installed in proper location and providing accurate readings
c06ddaa2-228b-41ce-986a-9c2d01160cb4 | checkpoint | Temperature gauges are installed on the solar thermal flow and return lines
a2c10397-2b36-4f4a-8c79-01c1637bea25 | checkpoint | Visual flow gauge is installed on the solar thermal loop
bed202d6-6406-4dfa-b2e2-e0b4ad0cdb44 | checkpoint | Pressure gauge is installed on solar thermal loop (for closed loop systems)
59b6a0ac-9df2-439c-83e9-d58d83b07c26 | checkpoint | Motorised ball valve/s correctly orientated for default flow path
5c340d76-ce5b-42f4-bfda-77fb42f30ca7 | section | Evacuated Tube Installation
57b2075a-7e00-4d6d-bc28-fa47c8390e84 | checkpoint | All heat pipe bulbs coated in heat transfer paste
52a9a2b1-f157-4ced-87e5-423a7ad7a59b | checkpoint | No tubes have vacuum loss
d8543b91-3232-4796-8df3-a39c9b873cc9 | checkpoint | All evacuated tubes are installed
5e1d03f3-a3a8-4116-adcf-fef81d081587 | checkpoint | All tubes have rubber caps and clips are neatly aligned
7f13b151-b1cc-491e-ac50-b3ab627af8e1 | section | Operation & Performance Check
4f3e2ca1-1a2f-4e2e-8747-cbab9125eeb1 | checkpoint | Collectors generate heat when pump is not running
c55ea73c-e80d-484b-b036-08d7a8bb01d3 | checkpoint | Controller operates properly switching pumps and relays on/off as expected
e3c1ff0a-c844-4eff-b898-e8cc7f7a1586 | section | Cleaning
0f1a89d8-73a3-4a24-8b6e-4afb628e6f3b | checkpoint | Solar collector manifold and evacuated tubes have been cleaned
cdfe3198-e122-4ac5-aad5-c34a966a3fba | checkpoint | All rubbish has been removed from the roof and equipment rooms
59be7a20-3fef-4275-8d45-dd5ccb95c402 | section | Handover to Owner
ab2af13d-d1b9-41e3-a33b-572b1a6f80e0 | checkpoint | Provided operation and maintenance documentation set
babf449e-9547-43a3-85d6-0b2d6a6e803c | checkpoint | Completed explanation of the basic system operation
ac2a71bc-d158-400c-a36d-bff7cefa36c8 | checkpoint | Completed training on how to safely turn off the system
666c6ec0-3139-4268-b5db-7a0ead2ab35d | checkpoint | Complete training on which valves must not be tampered with
93f5fad7-8c67-4d76-8e19-69933002c734 | checkpoint | Completed training on the basic operation of the controller to read system settings
c854f780-7811-4b58-aa80-6d960f81720f | checkpoint | Completed training on the maintenance tasks, and frequency at which to be conducted
c49642eb-002e-4a1a-887c-76bcd9bed245 | checklist | SS or SW pump QA |  | SS or SW pump QA
605afd5b-848c-45d1-8cdb-321a7452040b | section | Pumpset mainfold
e9e02e92-5324-4b59-b879-fc8c564514cc | checkpoint | Connections welded correctly
9aff4666-fbfe-4187-b2ea-769ecb2aa1b6 | checkpoint | Clip Spacing to manufacturer's specs horizontal/ vertical
44382a7a-01b2-4f9b-a76f-c2ea25e7a45b | checkpoint | Valves fitted correctly
bf450cf1-b718-47eb-8f58-6b70510d81e3 | checkpoint | Line strainer fitted between pump & tank
a91d4544-7422-42b6-83d0-e51aafef66bb | section | Pumps
fb20ec46-4806-42f5-9b18-48dce9f6b367 | checkpoint | Pump 1 Startup KPA
a33fc124-ca51-4865-8c00-83f85f82a2a9 | checkpoint | Pump 1 kick out pressure KPA
51f99e68-a355-43e8-a8e2-51cf1f272ca1 | checkpoint | Pump 2 Startup KPA
b2adfc8d-47a1-4217-a368-aa151d774ada | checkpoint | Pump 2 kick out pressure KPA
9e1eb5f4-10f7-48ce-9bb5-095ba7e0a5b2 | checkpoint | Pressure vessel pressure
6f1049e3-7f82-459c-868c-d1fe2ba4d9d9 | section | General
794d4aa1-0885-4b13-9d4c-fa7bdc2af01a | checkpoint | Mains water change over
cbea165b-d0fa-49a6-9137-ec4d5662b356 | checkpoint | Flow test pump
2cbfaacf-915f-4468-8c59-c736e5736848 | checkpoint | Pressure tests pipework
be044dc9-9ea7-4366-8a24-7e366736473f | checkpoint | Visual check (for leaks from valves, tees, saddles, etc)
a2eea961-f208-4d65-87bd-1afcdaf9ad57 | checkpoint | Non return valves fitted
c6360f14-e83e-4fe9-b72c-33052f21656b | checkpoint | Installers name & date works completed
f661c5b6-1575-565d-8533-48835af11bd9 | textbox | Installers name
8684b730-a10c-5d7a-bc5c-54cbbf9d81cf | textbox | Date:
37ac30ee-f932-44fe-bfab-7b9e8c757e49 | checkpoint | Tested by & date
4c119dfd-321e-566c-8dfc-7c66577c152a | textbox | Tested by:
d49219f5-3638-5dbc-9eb3-a38a44474d91 | textbox | Date tested:
81cc07b0-5263-4525-8dad-84910e50e0cb | checkpoint | Council inspector sign off and date
85e9babd-bb8a-4e84-9d8d-56559298db17 | checklist | Underslab |  | Underslab
11b2f827-b802-42e5-be02-c860c797819d | checkpoint | Area ready for works
e5c325a4-0b4c-4ed9-9f00-8d715a86a9c3 | checkpoint | Dimensioned Slab Set Out Drawings
f9f56158-d81c-4c7d-a39d-b596c3dd612b | checkpoint | Minimum Or More Fall Achieved on Slab Piping
c72ccddc-1a6a-48bc-a605-bfa2fda7e0f6 | checkpoint | Under Slab Piping In Slab
1610bcec-17aa-4f86-bd57-074157f730ed | checkpoint | Called For Underslab Inspection To Be Booked
b6a6f2a9-4aa7-4b5f-b35c-56b293b51540 | checkpoint | Mains Incoming Water Supply Installed and tested
5d510a00-8acc-43cd-b248-117d529a8762 | checkpoint | Test Plug Removed From Pipe System or capped for drainlayer to remove?
7827c587-8239-4c18-9202-29b310420004 | checkpoint | 25mm Protection Around Pipes Penetrating Slab
42d040ad-2e4a-4a6e-bbba-4c19a0fec3f3 | checkpoint | All Measurements Double Checked
39f789dd-6149-48e2-982f-23827b1fcc3b | checkpoint | Haunching & Bedding
3b2c964d-9a5a-49fe-9c98-f1c11a6543de | checkpoint | Concrete Under Gully
58da5701-2a94-4f4e-bd5b-1c4954969939 | checkpoint | Drawing Number And Revision
1b3d3737-6777-41ed-9645-fa918d451e02 | checkpoint | As built drawing complete, attach copy
6cff1088-2e84-4889-836a-dc577f406cc4 | checkpoint | All upstands capped
b9049550-1fd7-4f19-a1d3-27ba755216c1 | checkpoint | Installers name & date works completed
8686357e-9a83-529d-8f74-bbb31bff45bb | textbox | Installers name
99b9edfc-f5f7-5768-96e4-61330d336007 | textbox | Date:
47abb185-262f-4be4-8e83-4e63d5b95647 | checkpoint | Tested by & date
5bf40d48-8ed7-5a46-ab99-84b0e1f68327 | textbox | Tested by:
5d36e5b7-73e7-5045-b3f1-77b1393283a9 | textbox | Date tested:
5da0cb52-a970-4463-a3ff-a272df86fb70 | checkpoint | Council inspector sign off and date
ec26aee4-690c-41c2-be55-a4ede0c78f40 | checklist | Water Pump Commissioning |  | Water Pump Commissioning
c168f18a-84f8-45dd-84c9-b6a139b69019 | section | Pump setup
526e602d-6802-4b1c-ab44-d663bd658100 | checkpoint | Connections welded correctly
b7e38dc7-7374-4d59-958f-045f59b78994 | checkpoint | Clip Spacing to manufacturer's specs horizontal/ vertical
a52fb29a-d84e-41b0-adb3-e22268d877b6 | checkpoint | Valves fitted correctly
f33e8ac4-969b-4111-ad97-7b6b8698fff1 | section | Pumps
9f73d4ff-10f6-49b8-93d5-8fa590fb3054 | checkpoint | Pump 1 Startup level
96e4a9f3-b8ca-4fc0-9ca4-cff3ef894bbe | checkpoint | Pump 2 Startup level
aded6f2f-6191-4f0f-ae8a-30fadfa2a3aa | checkpoint | Pump 1 kick out level
cdd3a451-a778-4c30-ab78-d57dbf2e1eaa | checkpoint | Pump 2 kick out level
a84d6be0-ab84-4885-a0be-6c1cc34043a6 | section | General
aa172f6d-5b66-4562-87d3-b6dcbaaa944d | checkpoint | low level alarm test
816dd1f0-3263-4e85-a1a8-6070842c05a6 | checkpoint | Chamber clear of debris
84a7c6df-48df-44a9-92e7-872f06a3fe25 | checkpoint | Low level pump shut off
4cdffcb2-a78f-43bd-b3fe-e684b50ff787 | checkpoint | Impeller clear and free
a8661761-0194-4005-83ec-5d03150f0ade | checkpoint | Installers name & date works completed
277e36b1-30b3-5c6c-a2d0-1e8bf9b81bc0 | textbox | Installers name
813cbb81-fc68-5805-a9c0-eabdb23de6e7 | textbox | Date:
62280272-0141-47c3-9d1b-221ec308e117 | checkpoint | Tested by & date
8aac10bc-5444-520c-a01d-c1136ed4b625 | textbox | Tested by:
78a210db-316c-5f12-839a-7dce329a1ea6 | textbox | Date tested:
ef9aa90b-3efd-47f7-b141-858634e9089a | checkpoint | Council inspector sign off and date