## res
type | name | values | prefix | postfix | usage count | user addable | template name | Resource Id
checklist | Pump Station | [5 empty] | Pump Station
section | Chamber Pre Pipe
checkpoint | Inlet pipes installed, correct grade and level
checkpoint | Pump lines installed correct grade and level
checkpoint | Overflow drain line installed
section | Pumpset mainfold
checkpoint | All valves insalled
checkpoint | Non returns installed and correct direction
checkpoint | Pipework and fittings secured
checkpoint | All flanges sealed and bolts tightened
section | Pump chamber
checkpoint | Pump chamber clean and clear before pumps are installed
checkpoint | Guide rails for pumps installed
checkpoint | Chains on each pump & pumps able to be removed from top of chamber
checkpoint | Level sensors installed at correct heights
checkpoint | Anti vortex plate installed under pumps
section | General
checkpoint | Power connected - by others
checkpoint | Sensors connected - by others
checkpoint | All chambers clean and clear and drain between chambers operating.
checkpoint | Pressure test pipework
checkpoint | Visual check (for leaks from valves, tees, saddles, etc)
checkpoint | Non return valves fitted
checkpoint | Installers name & date works completed
textbox | Installers name
textbox | Date:
checkpoint | Tested by & date
textbox | Tested by:
textbox | Date tested: