## zres_siteapp_NEW
Id | Type | Name | Values | Prompting Name | Postfix | Resource Id
| checklist | Anchor Block Checklist
| section | Product
| checkpoint | Product
| date | Manufacture date
| label | Anchor Block 1000mm
| label | 80091992
| dropdown | Quantity | 1,2,3,4,5,6,7,8,9
| section | Prepour
| checkpoint | Mould
| button | Any damage to the mould that will affect product quality? If yes report to supervisor. | YES,NO,N/A
| button | Mould is clean and oil is applied correctly, no oil pooling | YES,NO,N/A
| button | Mould is secured tightly? (bolts/clips/screws) | YES,NO,N/A
| button | Mould is sealed | YES,NO,N/A
| button | Mould is level | YES,NO,N/A
| button | Inner mould bolted in correctly | YES,NO,N/A
| button | Sliding wedge bar is locked into inner core | YES,NO,N/A
| checkpoint | Reinforcing & Inserts
| button | Correct size and amount of swiftlifts/foot anchors used? (2x2T 170mm FA) | YES,NO,N/A
| button | Swiftlifts/foot anchors in correct location and secure | YES,NO,N/A
| button | Geo former (insert) is in correct position and secure with bolts | YES,NO,N/A
| checkpoint-no-status | Mould Photo
Attach photo of mould (if applicable)
| signoff | QA/SUPERVISOR CHECK
| checkpoint | Concrete delivery
| button | Upon concrete delivery, check that concrete recipe, mpa, volume, spread/slump is correct? | YES,NO
| label | Attach concrete docket
| section | Postpour
| checkpoint | Finished product
| button | Specified concrete strength reached(for stripping)? | YES,NO,N/A
| button | Any cracks visible on the unit or at the lifter locations? If yes report to supervisor/QA | YES,NO,N/A
| button | ALL edges/seams stoned/grinded? | YES,NO,N/A
| button | Suitable finish achieved - Bagrub / flaircoat if needed | YES,NO,N/A
| button | Product is labeled with Manufacture date and product code | YES,NO,N/A
| button | Inserts as specified in drawing and installed correctly? (if applicable) | YES,NO,N/A
| button | Lifting devices specified in drawing and installed correctly? (if applicable) | YES,NO,N/A
| signoff | QA/SUPERVISOR CHECK
| checkpoint-no-status | Photo of finished product
Attach photo of finished product (if applicable)
| section | Concrete Test Results
| checkpoint-no-status | Attach any concrete cylinder results required