## zres_siteapp_NEW
Id | Type | Name | Values | Prompting Name | Postfix | Resource Id
dbb2e9c6-ae2e-4f19-b708-c6dee5e06d0b | checklist | Anchor Block Checklist |  | Anchor Block Checklist
4bde84d5-62e1-438c-b427-eb8a737c6d0e | section | Product
0d174653-916d-4052-95b4-86650260d661 | checkpoint | Product
10351ba1-b76b-5080-826e-da60ab65cd6f | date | Manufacture date
ca46767f-c214-5bf3-9881-943ae6400916 | note | Anchor Block 1000mm
d0ea09a5-4dae-57b1-b979-9c6cb7fab6c1 | note | 80091992
35e349d0-625e-5796-81f3-a27e6b7f7d7d | dropdown | Quantity | 1,2,3,4,5,6,7,8,9
85ec877c-9836-4cd2-a0da-04806ad9b3bb | section | Prepour
b9d068f7-f876-4b52-aac0-381dc932e7b3 | checkpoint | Mould
cfef9551-b31c-5a98-984b-eadd5da9971b | button | Any damage to the mould that will affect product quality? If yes report to supervisor. | YES,NO,N/A
058b5569-04e6-55d2-81e9-c90eb85cd7f1 | button | Mould is clean and oil is applied correctly, no oil pooling | YES,NO,N/A
3c01fb2e-a4e2-5e49-988b-2ff24687321b | button | Mould is secured tightly? (bolts/clips/screws) | YES,NO,N/A
0836e584-0503-5a6f-9c56-a8e70a4b33cd | button | Mould is sealed | YES,NO,N/A
52e966b1-27ca-58c4-9055-90d3a1f0aeb0 | button | Mould is level | YES,NO,N/A
37ee3e2e-11c5-5b5e-9925-115b0b3b2907 | button | Inner mould bolted in correctly | YES,NO,N/A
5ed82259-3e27-50ef-a08a-28bd135f61d1 | button | Sliding wedge bar is locked into inner core | YES,NO,N/A
0bcb41bb-0fb0-4032-8968-9a2910657f7f | checkpoint | Reinforcing & Inserts
c209361c-1941-51e8-a573-beb138ba77e5 | button | Correct size and amount of swiftlifts/foot anchors used? (2x2T 170mm FA) | YES,NO,N/A
e808c6cf-1c66-585c-8c27-2b1e90de04ee | button | Swiftlifts/foot anchors in correct location and secure | YES,NO,N/A
870478e7-a1d4-51b4-80f7-b8ed0d4cc803 | button | Geo former (insert) is in correct position and secure with bolts | YES,NO,N/A
03b1b651-b977-46bb-a770-3d55b5364bd3 | checkpoint-no-value | Mould Photo
506a69cf-14f0-4f81-9cab-6a7e39673c62 | signoff | QA/SUPERVISOR CHECK
3270333e-8808-48a1-b260-f69b9ba4c55f | checkpoint | Concrete delivery
ef83f194-bbba-5c7b-b396-368f7ece5be6 | button | Upon concrete delivery, check that concrete recipe, mpa, volume, spread/slump is correct? | YES,NO
0ab0db57-77aa-571c-af84-84c1ae95b9d7 | note | Attach concrete docket
367b88bc-6012-4374-8a08-306964a9ef19 | section | Postpour
3922329a-892d-46ae-bd72-94960de141ba | checkpoint | Finished product
dbb8c2a0-b66b-5cee-8e79-308b43f55e89 | button | Specified concrete strength reached(for stripping)? | YES,NO,N/A
efd283aa-c761-555f-9027-adda0ada497f | button | Any cracks visible on the unit or at the lifter locations? If yes report to supervisor/QA | YES,NO,N/A
c373ccd0-118c-5b94-88a0-b70fd5532d43 | button | ALL edges/seams stoned/grinded? | YES,NO,N/A
cd0ea239-1b87-5af7-a687-08ccd061efd5 | button | Suitable finish achieved - Bagrub / flaircoat if needed | YES,NO,N/A
7dd90828-6746-56ee-8315-0ee04541aba4 | button | Product is labeled with Manufacture date and product code | YES,NO,N/A
ae976d49-58fe-56ed-a900-5bba707d2d6c | button | Inserts as specified in drawing and installed correctly? (if applicable) | YES,NO,N/A
c0dcdd19-9ded-58c2-8d8a-570f11eab4f3 | button | Lifting devices specified in drawing and installed correctly? (if applicable) | YES,NO,N/A
269b64f1-4b38-4ef4-aeab-5c9ccc486aa0 | signoff | QA/SUPERVISOR CHECK
4ef0babe-d2d1-4775-8e94-46d08fa3ceae | checkpoint-no-value | Photo of finished product
e9ffed54-7588-4096-8a9e-d5aa7d1f2442 | section | Concrete Test Results
512ff419-ba3c-4de0-9bf7-c95659e2d088 | checkpoint-no-value | Attach any concrete cylinder results required