## Breakdown
Keith Park (A.G.A)
QA
Building B07
Façade
Ground
NW Elevation - B06
[6 empty] | Exterior Timber Framing | prepoulate | FC - S - Exterior Timber Framing
[6 empty] | RAB | prepoulate | FC - S - RAB
[6 empty] | Tapes | prepoulate | FC - S - Tapes
[6 empty] | Windows, Sliders and Sealants | prepoulate | FC - S - Windows, Sliders and Sealants
[6 empty] | Eyebrow - Canopy | prepoulate | FC - S - Eyebrow - Canopy
[6 empty] | Flashing Installation | prepoulate | FC - S - Flashing installation
[6 empty] | Brick Works - Lintel & Angles | prepoulate | FC - S - Brick Works
NE Elevation - Empty lot
[6 empty] | Exterior Timber Framing | prepoulate | FC - S - Exterior Timber Framing
[6 empty] | RAB | prepoulate | FC - S - RAB
[6 empty] | Tapes | prepoulate | FC - S - Tapes
[6 empty] | Soffit | prepoulate | FC - S - Soffits
[6 empty] | Windows, Sliders and Sealants | prepoulate | FC - S - Windows, Sliders and Sealants
[6 empty] | Eyebrow - Canopy | prepoulate | FC - S - Eyebrow - Canopy
[6 empty] | Flashing Installation | prepoulate | FC - S - Flashing installation
[6 empty] | Brick Works - Lintel & Angles | prepoulate | FC - S - Brick Works
[6 empty] | Air Conditioning - Pre-Installation Works | prepoulate | FC - S - Air conditioning
[6 empty] | Lourves Pre-Installation & Bracket Installation | prepoulate | FC - S - Louvre Installation
SE Elevation- Podium
[6 empty] | Exterior Timber Framing | prepoulate | FC - S - Exterior Timber Framing
[6 empty] | RAB | prepoulate | FC - S - RAB
[6 empty] | Tapes | prepoulate | FC - S - Tapes
[6 empty] | Windows, Sliders and Sealants | prepoulate | FC - S - Windows, Sliders and Sealants
[6 empty] | Eyebrow - Canopy | prepoulate | FC - S - Eyebrow - Canopy
[6 empty] | Flashing Installation | prepoulate | FC - S - Flashing installation
[6 empty] | Brick Works - Lintel & Angles | prepoulate | FC - S - Brick Works
SW Elevation - B01
[6 empty] | Exterior Timber Framing | prepoulate | FC - S - Exterior Timber Framing
[6 empty] | RAB | prepoulate | FC - S - RAB
[6 empty] | Tapes | prepoulate | FC - S - Tapes
[6 empty] | Soffit | prepoulate | FC - S - Soffits
[6 empty] | Windows, Sliders and Sealants | prepoulate | FC - S - Windows, Sliders and Sealants
[6 empty] | Eyebrow - Canopy | prepoulate | FC - S - Eyebrow - Canopy
[6 empty] | Flashing Installation | prepoulate | FC - S - Flashing installation
[6 empty] | Brick Works - Lintel & Angles | prepoulate | FC - S - Brick Works
[6 empty] | Air Conditioning - Pre-Installation Works | prepoulate | FC - S - Air conditioning
[6 empty] | Lourves Pre-Installation & Bracket Installation | prepoulate | FC - S - Louvre Installation
Level 1
NW Elevation - B06
[6 empty] | Exterior Timber Framing | prepoulate | FC - S - Exterior Timber Framing
[6 empty] | RAB | prepoulate | FC - S - RAB
[6 empty] | Tapes | prepoulate | FC - S - Tapes
[6 empty] | Windows, Sliders and Sealants | prepoulate | FC - S - Windows, Sliders and Sealants
[6 empty] | Eyebrow - Canopy | prepoulate | FC - S - Eyebrow - Canopy
[6 empty] | Flashing Installation | prepoulate | FC - S - Flashing installation
[6 empty] | Brick Works - Lintel & Angles | prepoulate | FC - S - Brick Works
NE Elevation - Empty lot
[6 empty] | Exterior Timber Framing | prepoulate | FC - S - Exterior Timber Framing
[6 empty] | RAB | prepoulate | FC - S - RAB
[6 empty] | Tapes | prepoulate | FC - S - Tapes
[6 empty] | Soffit | prepoulate | FC - S - Soffits
[6 empty] | Windows, Sliders and Sealants | prepoulate | FC - S - Windows, Sliders and Sealants
[6 empty] | Eyebrow - Canopy | prepoulate | FC - S - Eyebrow - Canopy
[6 empty] | Flashing Installation | prepoulate | FC - S - Flashing installation
[6 empty] | Brick Works - Lintel & Angles | prepoulate | FC - S - Brick Works
[6 empty] | Air Conditioning - Pre-Installation Works | prepoulate | FC - S - Air conditioning
[6 empty] | Lourves Pre-Installation & Bracket Installation | prepoulate | FC - S - Louvre Installation
SE Elevation - Podium
[6 empty] | Exterior Timber Framing | prepoulate | FC - S - Exterior Timber Framing
[6 empty] | RAB | prepoulate | FC - S - RAB
[6 empty] | Tapes | prepoulate | FC - S - Tapes
[6 empty] | Windows, Sliders and Sealants | prepoulate | FC - S - Windows, Sliders and Sealants
[6 empty] | Eyebrow - Canopy | prepoulate | FC - S - Eyebrow - Canopy
[6 empty] | Flashing Installation | prepoulate | FC - S - Flashing installation
[6 empty] | Brick Works - Lintel & Angles | prepoulate | FC - S - Brick Works
SW Elevation - B01
[6 empty] | Exterior Timber Framing | prepoulate | FC - S - Exterior Timber Framing
[6 empty] | RAB | prepoulate | FC - S - RAB
[6 empty] | Tapes | prepoulate | FC - S - Tapes
[6 empty] | Soffit | prepoulate | FC - S - Soffits
[6 empty] | Windows, Sliders and Sealants | prepoulate | FC - S - Windows, Sliders and Sealants
[6 empty] | Eyebrow - Canopy | prepoulate | FC - S - Eyebrow - Canopy
[6 empty] | Flashing Installation | prepoulate | FC - S - Flashing installation
[6 empty] | Brick Works - Lintel & Angles | prepoulate | FC - S - Brick Works
[6 empty] | Air Conditioning - Pre-Installation Works | prepoulate | FC - S - Air conditioning
[6 empty] | Lourves Pre-Installation & Bracket Installation | prepoulate | FC - S - Louvre Installation
Level 2
NW Elevation - B06
[6 empty] | Exterior Timber Framing | prepoulate | FC - S - Exterior Timber Framing
[6 empty] | RAB | prepoulate | FC - S - RAB
[6 empty] | Tapes | prepoulate | FC - S - Tapes
[6 empty] | Windows, Sliders and Sealants | prepoulate | FC - S - Windows, Sliders and Sealants
[6 empty] | Eyebrow - Canopy | prepoulate | FC - S - Eyebrow - Canopy
[6 empty] | Flashing Installation | prepoulate | FC - S - Flashing installation
[6 empty] | Brick Works - Lintel & Angles | prepoulate | FC - S - Brick Works
NE Elevation - Empty lot
[6 empty] | Exterior Timber Framing | prepoulate | FC - S - Exterior Timber Framing
[6 empty] | RAB | prepoulate | FC - S - RAB
[6 empty] | Tapes | prepoulate | FC - S - Tapes
[6 empty] | Soffit | prepoulate | FC - S - Soffits
[6 empty] | Windows, Sliders and Sealants | prepoulate | FC - S - Windows, Sliders and Sealants
[6 empty] | Eyebrow - Canopy | prepoulate | FC - S - Eyebrow - Canopy
[6 empty] | Flashing Installation | prepoulate | FC - S - Flashing installation
[6 empty] | Brick Works - Lintel & Angles | prepoulate | FC - S - Brick Works
[6 empty] | Air Conditioning - Pre-Installation Works | prepoulate | FC - S - Air conditioning
[6 empty] | Lourves Pre-Installation & Bracket Installation | prepoulate | FC - S - Louvre Installation
SE Elevation - Podium
[6 empty] | Exterior Timber Framing | prepoulate | FC - S - Exterior Timber Framing
[6 empty] | RAB | prepoulate | FC - S - RAB
[6 empty] | Tapes | prepoulate | FC - S - Tapes
[6 empty] | Windows, Sliders and Sealants | prepoulate | FC - S - Windows, Sliders and Sealants
[6 empty] | Eyebrow - Canopy | prepoulate | FC - S - Eyebrow - Canopy
[6 empty] | Flashing Installation | prepoulate | FC - S - Flashing installation
[6 empty] | Brick Works - Lintel & Angles | prepoulate | FC - S - Brick Works
SW Elevation - B01
[6 empty] | Exterior Timber Framing | prepoulate | FC - S - Exterior Timber Framing
[6 empty] | RAB | prepoulate | FC - S - RAB
[6 empty] | Tapes | prepoulate | FC - S - Tapes
[6 empty] | Soffit | prepoulate | FC - S - Soffits
[6 empty] | Windows, Sliders and Sealants | prepoulate | FC - S - Windows, Sliders and Sealants
[6 empty] | Eyebrow - Canopy | prepoulate | FC - S - Eyebrow - Canopy
[6 empty] | Flashing Installation | prepoulate | FC - S - Flashing installation
[6 empty] | Brick Works - Lintel & Angles | prepoulate | FC - S - Brick Works
[6 empty] | Air Conditioning - Pre-Installation Works | prepoulate | FC - S - Air conditioning
[6 empty] | Lourves Pre-Installation & Bracket Installation | prepoulate | FC - S - Louvre Installation
Level 3
NW Elevation - B06
[6 empty] | Exterior Timber Framing | prepoulate | FC - S - Exterior Timber Framing
[6 empty] | RAB | prepoulate | FC - S - RAB
[6 empty] | Tapes | prepoulate | FC - S - Tapes
[6 empty] | Windows, Sliders and Sealants | prepoulate | FC - S - Windows, Sliders and Sealants
[6 empty] | Eyebrow - Canopy | prepoulate | FC - S - Eyebrow - Canopy
[6 empty] | Flashing Installation | prepoulate | FC - S - Flashing installation
[6 empty] | Brick Works - Lintel & Angles | prepoulate | FC - S - Brick Works
NE Elevation - Empty lot
[6 empty] | Exterior Timber Framing | prepoulate | FC - S - Exterior Timber Framing
[6 empty] | RAB | prepoulate | FC - S - RAB
[6 empty] | Tapes | prepoulate | FC - S - Tapes
[6 empty] | Soffit | prepoulate | FC - S - Soffits
[6 empty] | Windows, Sliders and Sealants | prepoulate | FC - S - Windows, Sliders and Sealants
[6 empty] | Eyebrow - Canopy | prepoulate | FC - S - Eyebrow - Canopy
[6 empty] | Flashing Installation | prepoulate | FC - S - Flashing installation
[6 empty] | Brick Works - Lintel & Angles | prepoulate | FC - S - Brick Works
[6 empty] | Air Conditioning - Pre-Installation Works | prepoulate | FC - S - Air conditioning
[6 empty] | Lourves Pre-Installation & Bracket Installation | prepoulate | FC - S - Louvre Installation
SE Elevation - Podium
[6 empty] | Exterior Timber Framing | prepoulate | FC - S - Exterior Timber Framing
[6 empty] | RAB | prepoulate | FC - S - RAB
[6 empty] | Tapes | prepoulate | FC - S - Tapes
[6 empty] | Windows, Sliders and Sealants | prepoulate | FC - S - Windows, Sliders and Sealants
[6 empty] | Eyebrow - Canopy | prepoulate | FC - S - Eyebrow - Canopy
[6 empty] | Flashing Installation | prepoulate | FC - S - Flashing installation
[6 empty] | Brick Works - Lintel & Angles | prepoulate | FC - S - Brick Works
SW Elevation - B01
[6 empty] | Exterior Timber Framing | prepoulate | FC - S - Exterior Timber Framing
[6 empty] | RAB | prepoulate | FC - S - RAB
[6 empty] | Tapes | prepoulate | FC - S - Tapes
[6 empty] | Soffit | prepoulate | FC - S - Soffits
[6 empty] | Windows, Sliders and Sealants | prepoulate | FC - S - Windows, Sliders and Sealants
[6 empty] | Eyebrow - Canopy | prepoulate | FC - S - Eyebrow - Canopy
[6 empty] | Flashing Installation | prepoulate | FC - S - Flashing installation
[6 empty] | Brick Works - Lintel & Angles | prepoulate | FC - S - Brick Works
[6 empty] | Air Conditioning - Pre-Installation Works | prepoulate | FC - S - Air conditioning
[6 empty] | Lourves Pre-Installation & Bracket Installation | prepoulate | FC - S - Louvre Installation
Level 4
NW Elevation - B06
[6 empty] | Exterior Timber Framing | prepoulate | FC - S - Exterior Timber Framing
[6 empty] | RAB | prepoulate | FC - S - RAB
[6 empty] | Tapes | prepoulate | FC - S - Tapes
[6 empty] | Windows, Sliders and Sealants | prepoulate | FC - S - Windows, Sliders and Sealants
[6 empty] | Eyebrow - Canopy | prepoulate | FC - S - Eyebrow - Canopy
[6 empty] | Flashing Installation | prepoulate | FC - S - Flashing installation
[6 empty] | Brick Works - Lintel & Angles | prepoulate | FC - S - Brick Works
NE Elevation - Empty lot
[6 empty] | Exterior Timber Framing | prepoulate | FC - S - Exterior Timber Framing
[6 empty] | RAB | prepoulate | FC - S - RAB
[6 empty] | Tapes | prepoulate | FC - S - Tapes
[6 empty] | Soffit | prepoulate | FC - S - Soffits
[6 empty] | Windows, Sliders and Sealants | prepoulate | FC - S - Windows, Sliders and Sealants
[6 empty] | Eyebrow - Canopy | prepoulate | FC - S - Eyebrow - Canopy
[6 empty] | Flashing Installation | prepoulate | FC - S - Flashing installation
[6 empty] | Brick Works - Lintel & Angles | prepoulate | FC - S - Brick Works
[6 empty] | Air Conditioning - Pre-Installation Works | prepoulate | FC - S - Air conditioning
[6 empty] | Lourves Pre-Installation & Bracket Installation | prepoulate | FC - S - Louvre Installation
SE Elevation - Podium
[6 empty] | Exterior Timber Framing | prepoulate | FC - S - Exterior Timber Framing
[6 empty] | RAB | prepoulate | FC - S - RAB
[6 empty] | Tapes | prepoulate | FC - S - Tapes
[6 empty] | Windows, Sliders and Sealants | prepoulate | FC - S - Windows, Sliders and Sealants
[6 empty] | Eyebrow - Canopy | prepoulate | FC - S - Eyebrow - Canopy
[6 empty] | Flashing Installation | prepoulate | FC - S - Flashing installation
[6 empty] | Brick Works - Lintel & Angles | prepoulate | FC - S - Brick Works
SW Elevation - B01
[6 empty] | Exterior Timber Framing | prepoulate | FC - S - Exterior Timber Framing
[6 empty] | RAB | prepoulate | FC - S - RAB
[6 empty] | Tapes | prepoulate | FC - S - Tapes
[6 empty] | Soffit | prepoulate | FC - S - Soffits
[6 empty] | Windows, Sliders and Sealants | prepoulate | FC - S - Windows, Sliders and Sealants
[6 empty] | Eyebrow - Canopy | prepoulate | FC - S - Eyebrow - Canopy
[6 empty] | Flashing Installation | prepoulate | FC - S - Flashing installation
[6 empty] | Brick Works - Lintel & Angles | prepoulate | FC - S - Brick Works
[6 empty] | Air Conditioning - Pre-Installation Works | prepoulate | FC - S - Air conditioning
[6 empty] | Lourves Pre-Installation & Bracket Installation | prepoulate | FC - S - Louvre Installation
Level 5
Roof
[6 empty] | Hatches | prepoulate | FC - S - Gutters
[6 empty] | Gutters | prepoulate | FC - S - Gutters

## Checklist
checklist-flat | FC - S - Exterior Timber Framing
checkpoint | Setout completed, checked & accurate (no clashes & wall locations clearly marked)
checkpoint | Framing Dimensions / locations checked & accurate (openings considered where applicable)
checkpoint | All frames have been installed square, straight and plumb
checkpoint | DPC installed (if required) correctly
checkpoint | Fixings are correct to specification including any seismic/bracing requirements (attach relevant photos)
checkpoint | All Nogs (Service/Specialty) & penetrations - installed, checked & correct (consider acoustic & fire rating requirements)
checkpoint | All timber framing completed correctly to specification & within tolerance in respective area(s)
checkpoint | Inspections completed and issued to Foreman
holdpoint | CLICK AND SEND EMAIL TO FOREMAN TO SIGN FOR RECEIPT OF THE INSPECTION RESULTS
checklist-flat | FC - S - RAB
checkpoint | Fixing and spacings checked in accordance with manufacturers specs
checkpoint | White MS sealant for air seals between RAB board and concrete horizontal and vertical joints
checkpoint | 3M taping around windows and external corners and vertical joints and horizontal flashing checked
checkpoint | Vaproshield to interfloor installed after vertical taping
checkpoint | Bracing checked and accurate
checkpoint | Penetrations and punctures sealed with flashing tape
checkpoint | Sealing joints over internal and external joints
checkpoint | Batten on RAB Board for cladding fixings
checkpoint | All RAB board installation completed to specification & within tolerance in respective area(s)
checkpoint | Inspections completed and issued to Foreman
holdpoint | CLICK AND SEND EMAIL TO FOREMAN TO SIGN FOR RECEIPT OF THE INSPECTION RESULTS
checklist-flat | FC - S - Windows, Sliders and Sealants
checkpoint | Fixings and clearance around opening min 6mm & max 18mm and PEF rod/air seal are within acceptable tolerance level
checkpoint | Check taping around, before installing the windows and sliders
checkpoint | Packers to be correctly used and set back to allow continuous air seal
checkpoint | Jambs level and straight for finishing lines on the side
checkpoint | Door and window jambs flush to GIB Board
checkpoint | Check air seal is provided at the rear of the window reveal
checkpoint | All joints detailed as per attached Detail Document
checkpoint | All framing completed correctly within tolerance in respective area
checkpoint | Sill support fixing bars installed for all joinery within acceptable tolerance level
checkpoint | All windows, sliders and sealant installation completed to specification & within tolerance in respective area(s)
checkpoint | Inspections completed and issued to Foreman
holdpoint | CLICK AND SEND EMAIL TO FOREMAN TO SIGN FOR RECEIPT OF THE INSPECTION RESULTS
checklist | FC - S - Brick Works
section | Preinstall checks
checkpoint | Area accessible, substrate acceptable & approval to start works - Consider services, cavity & waterproofing requirements prior to install
checkpoint | Ground clearance correct to specification
checkpoint | Grids/Wall marked for reference. RL reference/TOW confirmed. Base/Concrete/footing clean, tidy and level ready for first coarse.
section | Brick installation
checkpoint | Base of wall starting correct location - Brick base overhang within tolerances (no more than 20mm)
checkpoint | Control joints installed correctly
checkpoint | Weep holes installed correctly - Consider setout & size
checkpoint | Mortar Joints installed within tolerances (7-13mm)
checkpoint | Wall ties installed and aligning with specification (spacing, spans, length etc)
checkpoint | Horizontal shelf angles & lintel bars installed and correctly fixed where required - Consider horizontal and vertical alignment
checkpoint | All relevant flashings and waterproofing/taping completed as required - If Applicable
checkpoint | Caulking completed (correct colour) and satisfactory finish achieved
checkpoint | Brick cavity is correctly formed and free of obstructions
checkpoint | Brickwork completed to required specification. All brickwork washed/clean & area left clean & tidy - Wall built within tolerance - straight, level and to the correct height and colour
checkpoint | Inspections completed and issued to Foreman
holdpoint | CLICK AND SEND EMAIL TO FOREMAN TO SIGN FOR RECEIPT OF THE INSPECTION RESULTS
checklist-flat | FC - S - Air conditioning
checkpoint | Aircon channel installed
checkpoint | Aircon brackets installed
checkpoint | Threaded rod installed
checkpoint | Flashing covers installed
checkpoint | Trade seal installed
checkpoint | Inspections completed and issued to Foreman
holdpoint | CLICK AND SEND EMAIL TO FOREMAN TO SIGN FOR RECEIPT OF THE INSPECTION RESULTS
checklist | FC - S - Flashing installation
checkpoint | Head flashing installed with sealant at windows and doors (STO system)
checkpoint | Rainshield installed between joinery and lintel (brick)
checkpoint | DPC and WANZ bar installed at the bottom of the joinery (see fixing) as per manufacturer's spec
checkpoint | Aluminium window jamb side flashings are installed
checkpoint | All flashing installed at windows and doors to specification & within tolerance in respective area(s)
checkpoint | Inspections completed and issued to Foreman
holdpoint | CLICK AND SEND EMAIL TO FOREMAN TO SIGN FOR RECEIPT OF THE INSPECTION RESULTS
checklist-flat | FC - S - Hatches
checkpoint | Setout completed, checked & accurate (no clashes & wall locations clearly marked)
checkpoint | Framing Dimensions / locations checked & accurate (openings considered where applicable)
checkpoint | All frames have been installed square, straight and plumb
checkpoint | DPC installed (if required) correctly
checkpoint | Fixings are correct to specification including any seismic/bracing requirements (attach relevant photos)
checkpoint | All Nogs (Service/Specialty) & penetrations - installed, checked & correct (consider acoustic & fire rating requirements)
checkpoint | All timber framing completed correctly to specification & within tolerance in respective area(s)
checkpoint | Inspections completed and issued to Foreman
holdpoint | CLICK AND SEND EMAIL TO FOREMAN TO SIGN FOR RECEIPT OF THE INSPECTION RESULTS
checklist | FC - S - Soffits
section | Pre-Installation Checks
checkpoint | Wiring in and anchored down for downlights, checked and accurate
checkpoint | Air Conditioning pre wire and pipe completed and acceptable
checkpoint | Fire sprinklers droppers installed and acceptable
section | Soffits works checks
checkpoint | Framing completed, checked and accurate including sheet joins/blocking
checkpoint | Framing centre correct at 600mm centres, including set out to allow all sheets joints to be fully supported
checkpoint | Villaboard installed, stopped and painted, checked and acceptable
checkpoint | Plaster installed as per spec and painted and acceptable
checkpoint | All soffits completed and acceptable
checkpoint | Inspections completed and issued to Foreman
holdpoint | CLICK AND SEND EMAIL TO FOREMAN TO SIGN FOR RECEIPT OF THE INSPECTION RESULTS
checklist-flat | FC - S - Tapes
checkpoint | 3m taping around windows and sliders around the exterior framings as per the manufacturer specifications
holdpoint | CLICK AND SEND EMAIL TO FOREMAN TO SIGN FOR RECEIPT OF THE INSPECTION RESULTS
checklist-flat | FC - S - Gutters
checkpoint | Setout completed, checked & accurate (no clashes & wall locations clearly marked)
checkpoint | Framing Dimensions / locations checked & accurate (openings considered where applicable)
checkpoint | All frames have been installed square, straight and plumb
checkpoint | DPC installed (if required) correctly
checkpoint | Fixings are correct to specification including any seismic/bracing requirements (attach relevant photos)
checkpoint | All Nogs (Service/Specialty) & penetrations - installed, checked & correct (consider acoustic & fire rating requirements)
checkpoint | All timber framing completed correctly to specification & within tolerance in respective area(s)
checkpoint | Inspections completed and issued to Foreman
holdpoint | CLICK AND SEND EMAIL TO FOREMAN TO SIGN FOR RECEIPT OF THE INSPECTION RESULTS
checklist-flat | FC - S - Eyebrow - Canopy
checkpoint | Setout completed, checked & accurate (no clashes & wall locations clearly marked)
checkpoint | Framing Dimensions / locations checked & accurate (openings considered where applicable)
checkpoint | All frames have been installed square, straight and plumb
checkpoint | DPC installed (if required) correctly
checkpoint | Fixings are correct to specification including any seismic/bracing requirements (attach relevant photos)
checkpoint | All Nogs (Service/Specialty) & penetrations - installed, checked & correct (consider acoustic & fire rating requirements)
checkpoint | All timber framing completed correctly to specification & within tolerance in respective area(s)
checkpoint | Inspections completed and issued to Foreman
holdpoint | CLICK AND SEND EMAIL TO FOREMAN TO SIGN FOR RECEIPT OF THE INSPECTION RESULTS
checklist | FC - S - Louvre Installation
section | Pre-Installation Checks
checkpoint | Pre Fit - Studding completed & setout checked
checkpoint | Waterproofing to pre-fit studs completed and acceptable
section | Installation Checks
checkpoint | Louvres height is compliant
checkpoint | No Gaps Larger than 75 mm
checkpoint | Louvre brackets installed
checkpoint | All bolts installed done up correctly
checkpoint | Endcaps in place and acceptable
checkpoint | Any paint touch ups completed
checkpoint | All louvre bracket installation works completed, reviewed and approved and protection installed
checkpoint | Inspections completed and issued to Foreman
holdpoint | CLICK AND SEND EMAIL TO FOREMAN TO SIGN FOR RECEIPT OF THE INSPECTION RESULTS