## Resources
Rich Type | Id | Warnings | type | name | values | prefix | postfix | Usage Count | User Addable | Template Name | Template Id
checklist-sectioned |  |  | checklist | Concrete Pour SLAB - |  |  |  |  | Yes | QA - Concrete Pour SLAB Checklist (V1) | 003baf21-2fae-44dc-a062-1a889b3391e0
checkpoint-group |  |  | section | Pre-Pour Checks
checkpoint-status |  |  | checkpoint | Location Recorded
text | c36ffc5f-af6f-5454-be8b-932b9f364165 |  | textbox | Zone / Level / Grid(s) recorded
checkpoint-status |  |  | checkpoint | PREPARATION - Detail sheets received and checked
checkpoint-status |  |  | checkpoint | SUBBASE: Placed/compacted as per design and inspected where required
checkpoint-status |  |  | checkpoint | Starter bars: correct size, length, position, clean
checkpoint-status |  |  | checkpoint | Construction joints: joints are prepared
checkpoint-status |  |  | checkpoint | Waterproofing - Overall Pass
button | 5d085ef9-b6c3-5a76-b04f-2a592217250c |  | button | Waterproofing or DPM installed, where required | Pass, Fail, N/A
button | 9d20e896-88ed-5a60-a52a-c893a47e4834 |  | button | Waterproofing subcontractor/consultant sign off provided, where required | Pass, Fail, N/A
checkpoint-status |  |  | checkpoint | Cast-in items - Overall Pass
button | 9c675cb6-461c-5f5b-9fc9-e38958e4084b |  | button | Under foundation services are installed or a provision for future install is in place | Pass, Fail, N/A
button | b704ade5-c632-579f-a3c5-dcd7bde57a9a |  | button | Through foundation penetrations correctly formed/located, checked and accurate | Pass, Fail, N/A
button | cd1506e8-a0ba-504f-8088-b13fe3ede2ab |  | button | Other cast in items (i.e weld plates) are correct and at the correct location | Pass, Fail, N/A
checkpoint-status |  |  | checkpoint | Holding down bolts - Overall Pass
button | aaec46aa-32ed-5d06-978d-41ef0d6acd85 |  | button | Bolt group: quantity, spacing, diameter and length correct | Pass, Fail, N/A
button | b224dbbf-0dc7-540c-9d95-5c1d03a1b6fe |  | button | Position: Surveyor check complete, position, RL and orientation correct | Pass, Fail, N/A
checkpoint-status |  |  | checkpoint | Reinforcement - Overall Pass
button | 334414ea-736a-5b93-9022-1c0f08e7eb28 |  | button | Couplers/footplates installed (and epoxied) where required | Pass, Fail, N/A
button | 11ffb10b-adbf-55cd-8dfc-1f3d824d9c82 |  | button | Longitudinal bars: Correct location, quantity, diameter, grade, spacing, | Pass, Fail, N/A
button | 37025717-40fd-5463-988f-f1e5fe1e40c9 |  | button | Drag bars: Correct location, quantity, diameter, grade, spacing, | Pass, Fail, N/A
button | b83249f2-4187-52be-95d7-589d90aad11c |  | button | Reinforcement is clean and securely tied | Pass, Fail, N/A
button | 9c4941c9-705c-58a3-8cc0-1dbfc15de704 |  | button | Specified covers checked/correct, btm and chairs in place | Pass, Fail, N/A
button | 0bb4ed4d-8590-5b34-81f1-2a33b8a62e49 |  | button | Laps, staggers and bends correct | Pass, Fail, N/A
button | 82e82f45-e3ba-5d44-8d71-f44b34fa508d |  | button | Starter bars are installed correctly (location, size and spacing ) | Pass, Fail, N/A
button | fc3b4c42-b76e-528e-9144-a7443128d68b |  | button | Earthing bars present where required, including cable connections | Pass, Fail, N/A
button | 9fc96eca-c0b9-5202-b75b-71adc722a10d |  | button | Any additional items installed/completed (trimmer bars around penos etc) | Pass, Fail, N/A
checkpoint-status |  |  | checkpoint | Formwork/falsework - Overall Pass
button | 27d42f90-fdfa-552a-bac1-f7a27cbacc03 |  | button | Formwork/stop ends installed and secure | Pass, Fail, N/A
button | de08306e-ad37-5256-b3ce-b48921f412ab |  | button | Falsework checked against engineers design where required | Pass, Fail, N/A
checkpoint-status |  |  | checkpoint | Concrete (to be ordered) checked
select | 6d0bd279-e857-5147-9d03-4c23b82fbc63 |  | dropdown | Concrete Mix design | 30MPa pump, 30MPa std, 40Mpa pump, 40MPa std, 45mPa pump (temp), 40+mPa (self compacting), Other (Specify Below)
checkpoint-status |  |  | checkpoint | Bottom of foundation is clean and free of debris
checkpoint-status |  |  | checkpoint | Engineer informed of pour (see consultant folder and ensure observations are closed out)
holdpoint |  |  | signoff | All inspectors comments addressed
checkpoint-group |  |  | section | Concrete - Pour /Post Pour
checkpoint-status |  |  | checkpoint | General photos/comments/observations during placement
checkpoint-status |  |  | checkpoint | Concrete surface finish to specifications
checkpoint-status |  |  | checkpoint | Trades QA received & complete
button | 4ab51b6d-c640-56b5-b647-e5507d2b7e3f |  | button | Concrete dockets & test results being recorded in Conqa by Livefirm | Pass, Fail, N/A
checklist-flat |  |  | checklist | CIVIL - Pool Pipework Checklist (V1) |  |  |  |  | Yes | CIVIL - Pool Pipework Checklist (V1) | 03bc4bbd-c51c-4164-887f-a30709ea08e8
checkpoint-status |  |  | checkpoint | Location details and relevant mark ups attached
text | 80bbd289-1e33-5ede-b5cf-70382f6def37 |  | textbox | Location
checkpoint-status |  |  | checkpoint | Consultant inspection completed as required
checkpoint-status |  |  | checkpoint | Received QA from Subcontractor?
checkpoint-status |  |  | checkpoint | As Built drawings received
text | ee4f4868-409c-5152-ad03-77d28048525e |  | textbox | Interim pressure test
text | ee616d55-c522-51ab-a30c-c123a5a58966 |  | textbox | Final pressure test
checkpoint-status |  |  | checkpoint | Installation record photos
checkpoint-status |  |  | checkpoint | Pool pipework Installation completed
text | c56a5237-6d95-5ca5-a30e-ef63844d6927 |  | textbox | Other
checklist-sectioned |  |  | checklist | Postline Ceilings |  |  |  |  | Yes | QA - 2ND Fix Walls | 050a77d0-6fbc-4559-b6d4-21148273de54
checkpoint-group |  |  | section | Post Line Checks
checkpoint-status |  |  | checkpoint | Location Recorded
label | 6d5a24eb-b9c2-501a-8db0-8e7045228b7e |  | note | Zone / Level / Grid(s) recorded
checkpoint-status |  |  | checkpoint | Ceiling Construction - Overall Pass
button | 4c1c70c1-8a93-547b-9ca9-2262ad2e9468 |  | button | Seismic Restraints Installed | Yes,No,N/A
button | fc0c5081-578d-56d7-809b-2dedabb17734 |  | button | Correct Ceiling Type | Yes,No,N/A
button | 4b595ead-df98-5b94-b7d9-9d8add86577e |  | button | Plumb, Level & Square | Yes,No,N/A
button | 1d711a56-4ecf-5ed7-8cae-82a9954794d6 |  | button | Correct Level of Finish | Yes,No,N/A
button | 8a57a9ca-a546-5363-9540-564cdec4b4c3 |  | button | Correct No. of Coats | Yes,No,N/A
checkpoint-status |  |  | checkpoint | Painting Complete
button | 24b52ed1-bd65-5f9c-9410-78ccf34c79b9 |  | button | Correct Paint | Yes,No,N/A
button | 780070e4-434d-53d2-94ac-d183a5baf1c9 |  | button | Correct No. of Coats | Yes,No,N/A
button | 41e83e51-5787-5915-9786-b5b06270ebed |  | button | Acceptable Level of Finish | Yes,No,N/A
checkpoint-status |  |  | checkpoint | Fire Rating Complete
label | e3fdb788-0126-55ed-a367-ed03fd63dd3c |  | note | Services / Underslab / Wall to Slab / Penetrations / Smoke Seal
checkpoint-status |  |  | checkpoint | Subcontractors QA Received & Complete
checkpoint-status |  |  | checkpoint | Consultant Inspection
button | 25806163-7aec-5937-ae90-e410caae4c04 |  | button | Appropriate Consultants Reviewed | Yes,No
button | 47b7d149-c195-5982-a5cb-7b7b7529e692 |  | button | Acoustic Engineer | Yes,No,N/A
button | ad55ede1-4078-5556-b32d-942e2d83a6df |  | button | Fire Engineer | Yes,No,N/A
button | 3d215b71-71fb-5eb6-a87f-7b8a98b6b9be |  | button | Seismic Engineer | Yes,No,N/A
checklist-flat |  |  | checklist | Gas Checklist |  |  |  |  | Yes | CIVIL - Gas Checklist (V1) | 0604c2e6-7762-482d-a644-a8b7d0209bff
checkpoint-status |  |  | checkpoint | Location details and relevant mark ups attached
text | 45e4c77c-4dbd-5792-9e85-9af9d11179f2 |  | textbox | Location
checkpoint-status |  |  | checkpoint | Separation to other services
checkpoint-status |  |  | checkpoint | Consultant inspection completed as required
checkpoint-status |  |  | checkpoint | Received QA from Subcontractor?
checkpoint-status |  |  | checkpoint | As Built drawings received
checkpoint-status |  |  | checkpoint | Certificates provided
checkpoint-status |  |  | checkpoint | Installation record photos
checkpoint-status |  |  | checkpoint | Gas Installation completed
checklist-sectioned |  |  | checklist | Preline 1st Fix Ceilings |  |  |  |  | Yes | QA - Postline Walls | 1a437830-9089-47d7-b792-221e3dff86ca
checkpoint-group |  |  | section | Pre-Line Checks
checkpoint-status |  |  | checkpoint | Location Recorded
label | 5d5b36a4-33f4-5229-9ea5-3fe1e64a9a20 |  | note | Zone / Level / Grid(s) recorded
checkpoint-status |  |  | checkpoint | Ceiling Construction - Overall Pass
button | 390ae5b6-a7a2-5ded-b2a8-48a9d4b059d3 |  | button | FF&E / Equipment Nogs Installed | Yes,No,N/A
button | 3af89163-57c4-58ba-af84-a436962b11a3 |  | button | Services Nogs Installed | Yes,No,N/A
button | 0dd92ea6-d8a5-53ff-af66-877ac1608d22 |  | button | Correct Ceiling Type | Yes,No,N/A
button | ff064f95-d3c6-57d9-88ea-0e4ac7bc8123 |  | button | Ceiling Anchored Correctly | Yes,No,N/A
button | a8c3dfe6-ca12-536f-a6af-62fe6edaeafd |  | button | Plumb, Level & Square | Yes,No,N/A
button | 7ed1be2c-f20a-574e-b480-3be8c2348272 |  | button | Seismic Deflections & Bracing Installed | Yes,No,N/A
checkpoint-status |  |  | checkpoint | Services QA Received & Installed
button | efc31123-9b18-5302-bc45-fa1c4e1a136e |  | button | Mechanical QA Received | Yes,No,N/A
button | d27d3801-48db-53fc-b60b-b94c103baae0 |  | button | Electrical QA Received | Yes,No,N/A
button | 16a28747-b1c0-5a96-9cb6-40d6bb1fc908 |  | button | Plumbing QA Received | Yes,No,N/A
button | dbb7bb51-4a6b-548c-9d82-0d9bfb565a3f |  | button | Data QA Received | Yes,No,N/A
button | f2446a96-3796-57f1-a4aa-cf00f2f96b20 |  | button | Fire QA Received | Yes,No,N/A
button | a77e8f62-067f-5157-88bb-f9c8e00c61e3 |  | button | Security QA Received | Yes,No,N/A
holdpoint |  |  | signoff | Services QA Received
checkpoint-status |  |  | checkpoint | Insulation Installed - Overall Pass
checkpoint-status |  |  | checkpoint | Subcontractors QA Received & Complete
checkpoint-status |  |  | checkpoint | Consultant Inspection
checkpoint-status |  |  | checkpoint | Council Inspection
holdpoint |  |  | signoff | Council Inspection Completed & Closed-Out
checklist-sectioned |  |  | checklist | Concrete Pour COLUMN - |  |  |  |  | Yes | QA - Concrete Pour COLUMN Checklist (V1) | 1cb20223-5c7e-4b6f-b5ae-0738663497af
checkpoint-group |  |  | section | Pre-Pour Checks
checkpoint-status |  |  | checkpoint | Location Recorded
text | 571dd7a7-3d6f-5bd1-92bd-2a9166b58f35 |  | textbox | Zone / Level / Grid(s) recorded
checkpoint-status |  |  | checkpoint | PREPARATION - Detail sheets received and checked
checkpoint-status |  |  | checkpoint | Correct Dimensions
text | 4e955d98-f922-5a5f-93a6-a86c4be56726 |  | textbox | Dimensions recorded
checkpoint-status |  |  | checkpoint | Starter bars: correct size, length, position, clean
checkpoint-status |  |  | checkpoint | Construction joints: bottom of column is roughened/free of debris
checkpoint-status |  |  | checkpoint | Cast-in items - Overall Pass
button | e54bffd7-8893-56f2-997a-5b547e5bd813 |  | button | Cast in items (i.e weld plates/bolts) are correct and at the correct location | Pass, Fail, N/A
checkpoint-status |  |  | checkpoint | Reinforcement - Overall Pass
button | 087c467e-05e4-59a1-bd8f-450638e2f453 |  | button | Longitudinal bars: Correct location, quantity, diameter, grade, spacing | Pass, Fail, N/A
button | 867fce9e-0c6a-5233-8c0d-f0529ddfbcf7 |  | button | Stirrups: Correct location, quantity, diameter, grade, spacing | Pass, Fail, N/A
button | cad32ade-d28d-5481-873e-ac994b01ef01 |  | button | Reinforcement is clean and securely tied | Pass, Fail, N/A
button | b9a1f750-10f0-567b-9eb1-a62f0857df03 |  | button | Laps, staggers and bends correct | Pass, Fail, N/A
button | 58cec200-32ba-5282-992c-ea2c6b943057 |  | button | Specified covers checked and chairs in place | Pass, Fail, N/A
button | c73a3d31-5edc-5d7b-91a4-c2809c72814a |  | button | Couplers installed where required | Pass, Fail, N/A
button | 2aa90225-a8fd-5f0c-9244-efb280ef1f6c |  | button | Starter bars are installed correctly (location, size, length and spacing ) | Pass, Fail, N/A
button | 0056fa83-7bb0-53c2-9cb8-d7135c2d63c5 |  | button | Any additional items installed/completed | Pass, Fail, N/A
button | 1a64cade-398e-594c-8c5f-8654e6f3d569 |  | button | Earthing bars present where required, including cable connections | Pass, Fail, N/A
checkpoint-status |  |  | checkpoint | Formwork/falsework - Overall Pass
button | 8fd84291-7d8b-5906-a061-47e177c07906 |  | button | Formwork/stop ends installed, secure and straight | Pass, Fail, N/A
button | c39e95c4-330a-558c-90c5-d86bd2d1f87b |  | button | Falsework checked against engineers design where required | Pass, Fail, N/A
checkpoint-status |  |  | checkpoint | Concrete (to be ordered) checked
select | 434037bc-9824-514f-9276-bf496f8cb7ac |  | dropdown | Concrete Mix design | 30MPa pump, 30MPa std, 40Mpa pump, 40MPa std, 45mPa pump (temp), 40+mPa (self compacting), Other (Specify Below)
checkpoint-status |  |  | checkpoint | Engineer informed of pour (see consultant folder and ensure observations are closed out)
holdpoint |  |  | signoff | All inspectors comments addressed
checkpoint-group |  |  | section | Concrete - Pour /Post Pour
checkpoint-status |  |  | checkpoint | General photos/comments/observations during placement
checkpoint-status |  |  | checkpoint | Concrete surface finish to specifications
checkpoint-status |  |  | checkpoint | Trades QA received & complete
button | cc1b8b9b-e0ba-5728-b5f9-71fa69e7484d |  | button | Concrete dockets & test results being recorded in Conqa by Livefirm | Pass, Fail, N/A
checklist-flat |  |  | checklist | Potable Water Checklist |  |  |  |  | Yes | CIVIL - Potable Water Checklist (V1) | 1fd7fef1-2982-4257-9da8-1571575f11c2
checkpoint-status |  |  | checkpoint | Location details and relevant mark ups attached
text | 67d0d7c5-d9cf-5e11-8bd9-bc8a9aadbe64 |  | textbox | Location
checkpoint-status |  |  | checkpoint | Consultant inspection
checkpoint-status |  |  | checkpoint | Council Inspection
checkpoint-status |  |  | checkpoint | Watercare Inspection
checkpoint-status |  |  | checkpoint | Received QA from Subcontractor?
checkpoint-status |  |  | checkpoint | As Built drawings received
checkpoint-status |  |  | checkpoint | Certificates provided
checkpoint-status |  |  | checkpoint | Installation record photos
checkpoint-status |  |  | checkpoint | Potable Water Installation completed
checklist-flat |  |  | checklist | Daily Site Report - |  |  |  |  | Yes | H&S - Add Daily Site Report (V2) | 26ed5dfd-c154-4c6e-9ab7-351fbb4f8d4a
checkpoint-status |  |  | checkpoint | Weather Conditions Recorded
select | 598ac5c2-cca0-4bee-b8d6-5624ab44474c |  | dropdown | Weather Conditions AM | Fine, Overcast, Wet
select | 90ac8dda-ba25-4244-8fe8-d6cea6bd7c39 |  | dropdown | Weather Conditions PM | Fine, Overcast, Wet
label | 41cdfca5-4863-4253-beb2-f44b05eef097 |  | note | Photos / evidence attached as relevant
checkpoint-status |  |  | checkpoint | General progress photos - minimum of 3 attached
boolean | 09d62e85-d971-42c2-8af8-502979da827a |  | tickbox | Photo of "Daily Work Zones" attached
text | e2c937e2-37d1-4ff0-9163-0a3c47b7173a |  | textbox | General progress on site today
text | 9c2da208-4566-42fe-b820-14552eeb84e6 |  | textbox | Any obstructions encountered (attach relevant photos)
checkpoint-status |  |  | checkpoint | Visitors to Site (Record name, company & purpose)
label | fd87d7af-4d0a-4efd-aaca-533466d928da |  | note | All visitors recorded below then "PASS"
button | 56d69d7b-cf98-4a52-b0a4-1adfa07a40cf |  | button | Structural Site Visit | Yes, No
text | ebef0385-ee6b-44fc-9ed8-1e107709223a |  | textbox | Structural Visit Description
button | 4d6855cc-4fcb-4fd3-92c6-b144d381640e |  | button | Architectural Site Visit | Yes, No
text | b1456a6f-2dc4-4e09-ba29-470f936c03eb |  | textbox | Architectural Visit Description
button | 32377580-499e-42d9-a1ac-b6b6184d38e9 |  | button | Geotech Site Visit | Yes, No
text | fe72094d-d96a-4368-aacc-0eea45f7d9fa |  | textbox | Geotech Visit Description
button | dfd41914-6a3c-4143-b652-50b8751bfe92 |  | button | Services Site Visit | Yes, No
text | 6f2a5f25-2c9e-4407-8645-abee94d2d92e |  | textbox | Services Visit Description
button | 811f17ae-c195-455a-8338-443375049710 |  | button | Asbestos Site Visit | Yes, No
text | 7973a844-71c6-4b88-9c6f-d92f22844b40 |  | textbox | Asbestos Visit Description
button | d02a0a7b-8ce6-4d6c-aae8-4b23ff48541e |  | button | Other - Heritage, Acoustic, Arborist, Archaeologist Site Visit | Yes, No
text | cbc19b1f-0db5-4e3b-b4dd-329609308639 |  | textbox | Other - 1 Visit Description
button | 99323885-7882-4eaa-8345-6061703cfc7a |  | button | Other - Council, Resource Consent, Auckland Transport Site Visit | Yes, No
text | e38fa6ea-dc12-4463-8592-03e86c7fc129 |  | textbox | Other 2 - Visit Description
checkpoint-status |  |  | checkpoint | Hawkins Site Management - Man Power Recorded
label | 63ee4bed-73a4-41c4-9d3e-287eafe2b85f |  | note | Confirm the number of people present on site from each of the below categories then "PASS"
text | a4fa2b34-a069-47ea-b269-b53011b1e034 |  | textbox | Hawkins PM's
text | 43922e39-94f5-45ba-b5b0-cd433902b9a6 |  | textbox | Hawkins SM's
text | 506396ad-6e8b-440c-9978-74ae89eb0ef9 |  | textbox | Hawkins Foreman's
text | f5ca28ad-66af-4105-b30b-ba4a7195fd7f |  | textbox | Hawkins Engineers
text | be317f39-f505-49a4-aa57-5ceaeee5e0c5 |  | textbox | Hawkins Service Engineers
text | 9fda4573-fb32-4d91-ab5b-23f52008b136 |  | textbox | Hawkins Cadet
text | 6a3bf01b-75e4-4dd6-ae43-d85b10cdf8e4 |  | textbox | Hawkins Carpentry
text | d34baf8b-1f1e-493d-82fc-56c2bc102997 |  | textbox | Hawkins Gateman
text | f0fb72e4-e17b-4f24-bcf1-df4455f70fc1 |  | textbox | Hawkins Labourer
text | cfb7f100-93c2-4169-abdf-cf0a25b89910 |  | textbox | Hawkins Other
checkpoint-status |  |  | checkpoint | Subcontractors on site - Recorded & Photographed
label | 8ab3decd-7360-4d75-8f14-12c3669c46ea |  | note | Photo of manpower report attached then "PASS"
checkpoint-status |  |  | checkpoint | Hawkins Hired Labour Recorded
text | 52b1329f-16a6-4dbe-ab4c-92eb3462ac3e |  | textbox | Detail & Description of Hired Labour - Recorded then "PASS" or "N/A"
label | 399cafa5-cb55-44fd-81d7-65f3a22ca474 |  | note | Man Power (Include Labourer & Company Names) & work completed
checkpoint-status |  |  | checkpoint | Health & Safety
label | d6e40b6c-40ff-4209-a7f0-3a00f4de5474 |  | note | Any relevant information recorded then "PASS"
boolean | 3ef35a2a-43d5-4538-82ec-bf3f66a1c3df |  | tickbox | Critical Risks - Photo Uploaded
button | 08111d45-f3da-43cb-8fdb-4678919791cb |  | button | Accidents / Incidents | Yes (Photo & details attached below), N/A
button | 8f6ea7f3-7989-4a82-b86d-a9afca12e7a1 |  | button | Environmental | Yes (Photo & details attached below), N/A
checkpoint-status |  |  | checkpoint | Delays - Recorded and "PASS" or marked as N/A
label | 76424a51-7d6a-4b45-992f-69ebc03ade9d |  | note | Any "Delays" or potential delays are recorded then select "PASS"
label | 135dc68d-f110-47fa-87de-c16c691b9be9 |  | note | If there were no delays select "N/A"
checkpoint-status |  |  | checkpoint | Contra Charges / Non Conformance - Recorded and "PASS" or marked as N/A
label | 445aa5b7-bd7f-4ad6-b11a-80e85384d893 |  | note | Any "Contra Charges / Non Conformance" recorded then select "PASS"
label | a010602e-3e63-4e78-9052-41f43d4b0337 |  | note | If there were no "Contra Charges / Non Conformance" select "N/A"
checkpoint-status |  |  | checkpoint | Deliveries - Recorded & Photographed
checkpoint-status |  |  | checkpoint | Hired Plant Recorded
label | 5948f9e2-9c23-4f08-b438-d700a032f956 |  | note | Select "N/A" if there is none on site or detail below then "PASS" if there is hired plant on site
text | 22a20d6e-ef3f-4330-8d95-74a730dcea8d |  | textbox | Description of hired plant on site
checklist-flat |  |  | checklist | Earthing Protection Checklist |  |  |  |  | Yes | CIVIL - Earthing Protection Checklist (V1) | 2aeacfe6-4e10-4faf-9e44-0c41075c25ea
checkpoint-status |  |  | checkpoint | Location details and relevant mark ups attached
text | f6492820-b107-5217-813a-722ededd3fdd |  | textbox | Location
checkpoint-status |  |  | checkpoint | Separation to other services
checkpoint-status |  |  | checkpoint | Consultant inspection
checkpoint-status |  |  | checkpoint | Received QA from Subcontractor?
checkpoint-status |  |  | checkpoint | Continuity test
checkpoint-status |  |  | checkpoint | As Built drawings received
checkpoint-status |  |  | checkpoint | Installation record photos
checkpoint-status |  |  | checkpoint | Earthing Protection Installation completed
checklist-flat |  |  | checklist | Council Inspection - |  |  |  |  | Yes | Add - Council Inspection Checklist (V3) | 2cd3d76b-2045-4bca-a712-c5aad9d28d7d
checkpoint-status |  |  | checkpoint | Council inspection completed, attached and any relevant observations closed out
label | f384b393-f516-4b27-814f-5222d158b076 |  | note | PASS once all information is attached including Observations/Failed comments with evidence of closeout
text | 85d8b041-99ef-4dff-9e37-1e1474496617 |  | textbox | Date of Inspection:
text | e2d45387-c863-4a4f-8036-3f2b12beec4a |  | textbox | Type of Inspection:
text | 28c09c1f-2cc0-4493-b2b2-9a337c4b7e9f |  | textbox | Area inspection relates to
select | e6eb65f0-d184-449f-a40a-def38de4df8b |  | dropdown | Inspection Outcome | Pass, Fail, Partial Pass, Completed, N/A
boolean | 944af4ac-8e8b-4bfe-aedf-590f79797e79 |  | tickbox | Council Inspection attached
text | ace54c5e-eadf-4927-83a8-bd870f8b9a3c |  | textbox | Failed Comment(s) & Required Action
label | e5beccc1-cf96-40ef-b8ab-ca8c29843386 |  | note | Select N/A if there are no Observations/Failures requiring closeout
button | e0b62e25-f902-4848-bbec-3017a83f7c7c |  | button | All Relevant Observation Closeout evidence attached below if applicable (Pass once completed) | Pass, N/A
holdpoint |  |  | signoff | Request Signoff
checklist-flat |  |  | checklist | Flooring - |  |  |  |  | Yes | QA - Flooring | 32b259ab-fc03-48d7-948a-983f8dd92892
checkpoint-status |  |  | checkpoint | Floor Substrate
text | 1a368566-badc-5da3-b1b5-81c9473897b5 |  | textbox | Clean / Dry / Ready for Install
checkpoint-status |  |  | checkpoint | Flooring as per Architectural Plans
button | 7b4a5132-cdf9-5781-99b3-d9072253e094 |  | button | Correct Flooring Layout | Yes,No,N/A
text | 21b9fe52-f293-5998-9528-70bb5239385d |  | textbox | Pattern / Stagger / Joints
checkpoint-status |  |  | checkpoint | Flooring Screed
button | 4e1e33c1-e703-5b6d-aa21-0f947c4bca6c |  | button | Correct Product | Yes,No,N/A
button | 8ad61fea-6c04-512e-8ba8-d57c96f166d6 |  | button | Correct Fall | Yes,No,N/A
checkpoint-status |  |  | checkpoint | Flooring Details Correct
button | 32cd0003-5c70-5148-a794-3d1d67320867 |  | button | Wall Junctions | Yes,No,N/A
button | 9c70aa3f-3571-5a7f-b822-c0ebd4e0c9a2 |  | button | Stair Junctions | Yes,No,N/A
button | a4a442d1-45ac-5e83-a7ce-15da30c48353 |  | button | Correct Mat Installed | Yes,No,N/A
button | f0c6a034-c9b3-5531-bdba-c5e125cd2470 |  | button | Seismic Joints | Yes,No,N/A
button | 889022d3-c87b-5b94-908c-b1f6f593e335 |  | button | Transition Angles Installed | Yes,No,N/A
checkpoint-status |  |  | checkpoint | Subcontractor QA Received
checklist-flat |  |  | checklist | Sub Soil Checklist |  |  |  |  | Yes | CIVIL - Sub Soil Checklist (V1) | 3498c9aa-8860-43f3-85c9-9dee121ab9e5
checkpoint-status |  |  | checkpoint | Location details and relevant mark ups attached
text | ea209859-4e21-56cb-b45c-59c72dc76f4d |  | textbox | Location
checkpoint-status |  |  | checkpoint | Consultant inspection completed as required
checkpoint-status |  |  | checkpoint | Correct pipe used?
checkpoint-status |  |  | checkpoint | Correct backfill used?
checkpoint-status |  |  | checkpoint | Installation record photos
checkpoint-status |  |  | checkpoint | Sub Soil Installation completed
checklist-flat |  |  | checklist | Protective Coating - |  |  |  |  | Yes | QA - Protective Coating Checklist | 367b7bd4-9bff-46c5-b4d5-744f6e80a067
checkpoint-status |  |  | checkpoint | Concrete pour above and primer handover completed
checkpoint-status |  |  | checkpoint | Paint specifications and product checked
checkpoint-status |  |  | checkpoint | Paint applied using correct methodology
checkpoint-status |  |  | checkpoint | General photos, comments and observations during paint application
checkpoint-status |  |  | checkpoint | Trades QA received, attached, reviewed and approved
checkpoint-status |  |  | checkpoint | Paint application complete - area inspected, checked and correct to required specification
checklist-sectioned |  |  | checklist | QA - STRUCTURAL STEEL Install Checklist (V1) |  |  |  |  | Yes | QA - STRUCTURAL STEEL Install Checklist (V1) | 36c998f7-2ef9-4292-a823-8f53d3bda5cc
checkpoint-group |  |  | section | Pre-Install Checks
checkpoint-status |  |  | checkpoint | Location Recorded
text | 67862c98-1bc2-59b5-af10-46c6f9edd6be |  | textbox | Zone / Level / Grid(s) recorded
checkpoint-status |  |  | checkpoint | PREPARATION - Shop drawings received and checked
checkpoint-status |  |  | checkpoint | Correct Component
text | bba54da9-d770-570a-9941-4de8b261c667 |  | textbox | Mark recorded
checkpoint-status |  |  | checkpoint | Steel inspected on arrival, correct specification and damage free (delivery docket)
checkpoint-status |  |  | checkpoint | Hold down bolts in the correct location
checkpoint-status |  |  | checkpoint | Pre-erection checks complete
checkpoint-group |  |  | section | Post-Install Checks
checkpoint-status |  |  | checkpoint | General photos/comments/observations during install
checkpoint-status |  |  | checkpoint | Correct location and orientation
checkpoint-status |  |  | checkpoint | Level plumb, correct pitch and braced
checkpoint-status |  |  | checkpoint | All bolts secure/correctly tensioned
checklist-flat |  |  | checklist | Other Checklist |  |  |  |  | Yes | CIVIL - Other Checklist (V1) | 37a1aec2-1afc-4112-92a5-0f79e0098e18
checkpoint-status |  |  | checkpoint | Location details and relevant mark ups attached
text | 73f32bc5-eb75-5e76-8def-11e52f8c652e |  | textbox | Location
checkpoint-status |  |  | checkpoint | As builts
checkpoint-status |  |  | checkpoint | Other
checkpoint-status |  |  | checkpoint | Installation record photos
checklist-flat |  |  | checklist | HV Ducts Checklist |  |  |  |  | Yes | CIVIL - HV Ducts Checklist (V1) | 39a4dace-42f7-4360-a3d5-da635823fdf5
checkpoint-status |  |  | checkpoint | Location details and relevant mark ups attached
text | 3521bf23-1570-54d4-85c2-53e1d7bc226a |  | textbox | Location
checkpoint-status |  |  | checkpoint | Separation to other services
checkpoint-status |  |  | checkpoint | Vector / North Power Review
checkpoint-status |  |  | checkpoint | Consultant inspection
checkpoint-status |  |  | checkpoint | Received QA from Subcontractor?
checkpoint-status |  |  | checkpoint | As Built drawings received
checkpoint-status |  |  | checkpoint | Installation record photos
checkpoint-status |  |  | checkpoint | HV Ducts Installation completed
checklist-sectioned |  |  | checklist | Concrete Pour WALL - |  |  |  |  | Yes | QA - Concrete Pour WALL Checklist (V1) | 3b13d59b-70d2-4266-8fb2-1448fa21e456
checkpoint-group |  |  | section | Pre-Pour Checks
checkpoint-status |  |  | checkpoint | Location Recorded
text | bf3aca51-1acd-51bc-9d59-b9fa860ff782 |  | textbox | Zone / Level / Grid(s) recorded
checkpoint-status |  |  | checkpoint | PREPARATION - Detail sheets received and checked
checkpoint-status |  |  | checkpoint | Starter bars: correct size, length, position, clean
checkpoint-status |  |  | checkpoint | Construction joints: joints are prepared
checkpoint-status |  |  | checkpoint | Waterproofing - Overall Pass
button | 8011b7ff-d6a4-5fab-b3c6-ece9158b6972 |  | button | Waterproofing or DPM installed, where required | Pass, Fail, N/A
button | 775c012f-07bf-5e1b-9893-0c7ea3fbf8f5 |  | button | Waterproofing subcontractor/consultant sign off provided, where required | Pass, Fail, N/A
checkpoint-status |  |  | checkpoint | Cast-in items - Overall Pass
button | 94cf2a40-0a47-510f-a0b9-398b90886933 |  | button | Services or sleeves installed | Pass, Fail, N/A
button | 47373788-aefe-5edf-9b70-66808e31652d |  | button | Other cast in items (i.e weld plates/bolts) are correct and at the correct location | Pass, Fail, N/A
checkpoint-status |  |  | checkpoint | Reinforcement - Overall Pass
button | c10fe94b-a4dc-55cc-94a2-622eced14a7e |  | button | Couplers/footplates installed (and epoxied) where required | Pass, Fail, N/A
button | 2428d323-558b-5fee-912e-6e77d1a57926 |  | button | Longitudinal bars: Correct location, quantity, diameter, grade, spacing, | Pass, Fail, N/A
button | 58fe10c7-71cd-593a-8f31-466f57b35de4 |  | button | Reinforcement is clean and securely tied | Pass, Fail, N/A
button | fd5d7c2f-fb67-5653-aa5d-ceabff0e8f22 |  | button | Specified covers checked and chairs in place | Pass, Fail, N/A
button | 0106a1a9-de03-5916-a16a-1638a457d3c4 |  | button | Laps, staggers and bends correct | Pass, Fail, N/A
button | 214d37dd-972b-5a12-b990-31c95989c328 |  | button | Starter bars are installed correctly (location, size and spacing ) | Pass, Fail, N/A
button | 68f4dda9-d800-5f62-9c5e-0a2e116c908f |  | button | Earthing bars present where required, including cable connections | Pass, Fail, N/A
button | f13980cb-5bbd-5410-b6ad-30a77bb50618 |  | button | Any additional items installed/completed (trimmer bars around penos etc) | Pass, Fail, N/A
checkpoint-status |  |  | checkpoint | Formwork/falsework - Overall Pass
button | 53bdf773-9b94-567a-b4a5-21ff56ac58de |  | button | Formwork/stop ends installed and secure | Pass, Fail, N/A
button | 37d516d3-ec42-55a1-b998-211b09ff9ec6 |  | button | Falsework checked against engineers design where required | Pass, Fail, N/A
checkpoint-status |  |  | checkpoint | Concrete (to be ordered) checked
select | 5e3690cd-6660-5274-8763-259a5292ed4b |  | dropdown | Concrete Mix design | 30MPa pump, 30MPa std, 40Mpa pump, 40MPa std, 45mPa pump (temp), 40+mPa (self compacting), Other (Specify Below)
checkpoint-status |  |  | checkpoint | Engineer informed of pour (see consultant folder and ensure observations are closed out)
holdpoint |  |  | signoff | All inspectors comments addressed
checkpoint-group |  |  | section | Concrete - Pour /Post Pour
checkpoint-status |  |  | checkpoint | General photos/comments/observations during placement
checkpoint-status |  |  | checkpoint | Concrete surface finish to specifications
checkpoint-status |  |  | checkpoint | Trades QA received & complete
button | b690d4f1-894f-5f74-9aff-3750e14561b5 |  | button | Concrete dockets & test results being recorded in Conqa by Livefirm | Pass, Fail, N/A
checklist-flat |  |  | checklist | Storm Checklist |  |  |  |  | Yes | CIVIL - Storm Checklist (V1) | 3c7139b9-9437-4b32-951d-820372fc5d3d
checkpoint-status |  |  | checkpoint | Location details and relevant mark ups attached
text | 8cb72ac1-9333-5d8d-b22c-ab2b63dc9cc7 |  | textbox | Location
checkpoint-status |  |  | checkpoint | Consultant inspection completed as required
checkpoint-status |  |  | checkpoint | Council Inspection completed as required
checkpoint-status |  |  | checkpoint | Watercare Inspection completed as required
checkpoint-status |  |  | checkpoint | Invert levels recorded
checkpoint-status |  |  | checkpoint | Invert levels as per design
text | ea67bfdd-df98-55cd-af65-0a42b70b95e6 |  | textbox | Invert Levels
checkpoint-status |  |  | checkpoint | Received QA from Subcontractor?
checkpoint-status |  |  | checkpoint | As Built drawings received
checkpoint-status |  |  | checkpoint | CCTV Survey
checkpoint-status |  |  | checkpoint | Certificates provided
checkpoint-status |  |  | checkpoint | Installation record photos
checkpoint-status |  |  | checkpoint | Storm Installation completed
checklist-flat |  |  | checklist | 22kV Ducts Checklist |  |  |  |  | Yes | CIVIL - 22kV Ducts Checklist (V1) | 3da4d5dd-57cb-44ed-93b2-b7264eebbf5e
checkpoint-status |  |  | checkpoint | Location details and relevant mark ups attached
text | 37202b1b-fc18-5ae1-8cf0-474395c5a1c8 |  | textbox | Location
checkpoint-status |  |  | checkpoint | Separation to other services
checkpoint-status |  |  | checkpoint | Consultant inspection
checkpoint-status |  |  | checkpoint | Received QA from Subcontractor?
checkpoint-status |  |  | checkpoint | As Built drawings received
checkpoint-status |  |  | checkpoint | Installation record photos
checkpoint-status |  |  | checkpoint | 22kV Ducts Installation completed
checklist-flat |  |  | checklist | Corrosion Painting - |  |  |  |  | Yes | QA - Corrosion Painting Checklist | 40b7b2c2-025c-49c0-81f2-fdf44bd53424
checkpoint-status |  |  | checkpoint | Tray deck ready for painting
boolean | 8a5eaf31-09c6-5dd2-a351-83f55c7c139c |  | tickbox | Structural steel intumescent complete
checkpoint-status |  |  | checkpoint | Paint specifications and product checked
checkpoint-status |  |  | checkpoint | Paint applied using correct methodology
checkpoint-status |  |  | checkpoint | General photos, comments and observations during paint application
checkpoint-status |  |  | checkpoint | Trades QA received, attached, reviewed and approved
checkpoint-status |  |  | checkpoint | Paint application complete - area inspected, checked and correct to required specification
checklist-flat |  |  | checklist | Fire water Checklist |  |  |  |  | Yes | CIVIL - Fire water Checklist (V1) | 44d0ae1e-8964-4a4c-880d-c43ff731d622
checkpoint-status |  |  | checkpoint | Location details and relevant mark ups attached
text | 50cf68d9-7e93-5f84-9474-adae0354e334 |  | textbox | Location
checkpoint-status |  |  | checkpoint | Consultant inspection completed as required
checkpoint-status |  |  | checkpoint | Council Inspection completed as required
checkpoint-status |  |  | checkpoint | Watercare Inspection completed as required
checkpoint-status |  |  | checkpoint | Received QA from Subcontractor?
checkpoint-status |  |  | checkpoint | As Built drawings received
checkpoint-status |  |  | checkpoint | Certificates provided
checkpoint-status |  |  | checkpoint | Installation record photos
checkpoint-status |  |  | checkpoint | Fire Water Installation completed
checklist-flat |  |  | checklist | Miscellaneous Items |  |  |  |  | Yes | QA - Miscellaneous Items | 4f0dd01b-26aa-421b-8190-4383c2bd8dd6
checkpoint-status |  |  | checkpoint | Location Recorded
text | 92a1c792-d9e5-5376-a262-91e9054d6029 |  | textbox | Zone / Level / Grid(s) recorded
checkpoint-status |  |  | checkpoint | Item #1
text | ebdaddd1-8eae-58b4-916f-ec832f8c7af4 |  | textbox | Comments / Reference Drawings / Photos
checkpoint-status |  |  | checkpoint | Item #2
text | 3641ccf7-d4bb-5ac2-a7e0-90612254e0bc |  | textbox | Comments / Reference Drawings / Photos
checkpoint-status |  |  | checkpoint | Item #3
text | bf7a84b3-3612-5b2e-96ce-4f7002646c49 |  | textbox | Comments / Reference Drawings / Photos
checkpoint-status |  |  | checkpoint | Item #4
text | 4ad0d0c2-0688-5b8d-b7fb-d2b0b460db2c |  | textbox | Comments / Reference Drawings / Photos
checkpoint-status |  |  | checkpoint | Item #5
text | e26309b8-9659-5db9-bc0f-e024d994573d |  | textbox | Comments / Reference Drawings / Photos
checkpoint-status |  |  | checkpoint | Appropriate Consultant Inspections
checkpoint-status |  |  | checkpoint | Subcontractors QA Received
checklist-flat |  |  | checklist | QA - Spa - Pool Preline Concourse |  |  |  |  | Yes | QA - Spa - Pool Preline Concourse | 4f19af6e-927a-456f-9a67-8b925106df0d
checkpoint-status |  |  | checkpoint | Location Recorded
label | 3668bcf6-4a57-5210-91c5-82e27980ce77 |  | note | Zone / Level / Grid(s) recorded
boolean | 5bf94be6-e7b1-5117-ad93-8a7df6d49913 |  | tickbox | Substrate | Yes, No, N/A
checkpoint-status |  |  | checkpoint | Spa Frames Installed
label | 2b7e3b6b-1b26-5095-82b7-8991b59ba326 |  | note | Correct Fixings Used
boolean | d95ad423-d326-5245-bf9c-1d67b3fadd1c |  | tickbox | Secondary Steel Installed | Yes, No, N/A
checkpoint-status |  |  | checkpoint | Natare QA Received
checkpoint-status |  |  | checkpoint | Services QA Received & Installed
holdpoint |  |  | signoff | Services QA Received
checkpoint-status |  |  | checkpoint | Earthing Complete to Spa Frame
checkpoint-status |  |  | checkpoint | Subcontractors QA Received & Complete
checkpoint-status |  |  | checkpoint | Consultant Inspection
checklist-flat |  |  | checklist | Screeds |  |  |  |  | Yes | QA - Screeds | 51aed580-d997-430b-8c55-40b11f34dd02
checkpoint-status |  |  | checkpoint | Location
checkpoint-status |  |  | checkpoint | Floor Substrate
text | 9daafd1e-201b-58c1-a4c8-a3282cbcf866 |  | textbox | Clean / Dry / Ready for Application
checkpoint-status |  |  | checkpoint | Flooring Screed
button | 02b754e6-f49e-55cf-984f-754387ba1eca |  | button | Correct Product | Yes,No,N/A
button | 023afd60-41a1-534a-a0e8-b67cbee84c5b |  | button | Correct Fall | Yes,No,N/A
checkpoint-status |  |  | checkpoint | Screed Heights
text | 87d35271-c29b-5e0b-9243-c0c2627616bc |  | textbox | Hawkins Checks
checkpoint-status |  |  | checkpoint | Subcontractor QA Received
holdpoint |  |  | signoff | Subcontractor QA Received
checklist-sectioned |  |  | checklist | Preline 1st Fix Walls |  |  |  |  | Yes | QA - Preline 1ST Fix Walls | 527a2949-d92d-42e3-9bba-1f2d603e7f6b
checkpoint-group |  |  | section | Pre-Line Checks
checkpoint-status |  |  | checkpoint | Location Recorded
label | 2f25e709-3ff2-54af-988a-f1c6ed5dc1f3 |  | note | Zone / Level / Grid(s) recorded
checkpoint-status |  |  | checkpoint | Wall Construction - Overall Pass
button | 5a3ed59c-7220-5f89-ad9b-de680b40484a |  | button | FF&E / Equipment Nogs Installed | Yes,No,N/A
button | 152fc544-e90d-5426-a783-f317aa1ea330 |  | button | Services Nogs Installed | Yes,No,N/A
button | ecb81128-5fc8-5bad-bd37-a625d335a119 |  | button | Correct Wall Type | Yes,No,N/A
button | 2eaa2b00-85da-5b93-ad61-70b25d7055d6 |  | button | Plumb, Level & Square | Yes,No,N/A
button | 0c9eedf7-e475-536e-b610-589a69c94f38 |  | button | Seismic Deflections & Bracing Installed | Yes,No,N/A
checkpoint-status |  |  | checkpoint | Services QA Received & Installed
button | 2ea11234-0501-50c8-a845-5627fdab23f1 |  | button | Mechanical QA Received | Yes,No,N/A
button | 82b65407-aab1-5881-9ef8-7c34ce48c017 |  | button | Electrical QA Received | Yes,No,N/A
button | ab62219d-8d97-53ea-9bdc-11f13ec46761 |  | button | Plumbing QA Received | Yes,No,N/A
button | 9d7f043c-39e2-53a5-904c-3893d02d5c12 |  | button | Data QA Received | Yes,No,N/A
button | 03aaacf6-f0c2-5822-a4f7-b27fd5fa9b74 |  | button | Fire QA Received | Yes,No,N/A
button | da53e0d7-2068-578d-acba-0ae5b8843c1b |  | button | Security QA Received | Yes,No,N/A
holdpoint |  |  | signoff | Services QA Received
checkpoint-status |  |  | checkpoint | Subcontractors QA Received & Complete
checkpoint-status |  |  | checkpoint | Consultant Inspection
checkpoint-status |  |  | checkpoint | Council Inspection
holdpoint |  |  | signoff | Council Inspection Completed & Closed-Out
checklist-flat |  |  | checklist | Daily Prestart - |  |  |  |  | Yes | H&S - Daily Prestarts Checklists (V1) | 55c9a26b-b8e2-408c-8c47-837410766fbe
checkpoint-status |  |  | checkpoint | Daily Prestart Completed - All information recorded below
text | 3ca86ca9-4046-47ed-9c86-a995cb92d0bd |  | textbox | Date this prestart applies to
label | 6b128bf3-7373-4c07-b6cb-90581627c676 |  | note | "Pass" once all information is inputted below
checkpoint-status |  |  | checkpoint | Daily Work Zones - Recorded
label | 663ce987-60a7-4b58-8884-d5a5e45bfafe |  | note | "PASS" once a photo is attached
checkpoint-status |  |  | checkpoint | Daily Tasks By Trade - Recorded
label | dc7f08d5-537f-47ed-9016-20ff839dbeda |  | note | "PASS" once a photo is attached
checkpoint-status |  |  | checkpoint | Daily Critical Risks - Recorded
label | adcd78e3-7edf-421d-a1c2-b322e13e0055 |  | note | "PASS" once a photo is attached
checkpoint-status |  |  | checkpoint | Site Deliveries - Recorded
label | e7e9c10e-64ad-4597-b936-4366e57dde4a |  | note | "PASS" once a photo is attached
checkpoint-status |  |  | checkpoint | Weather Conditions Recorded
label | b644e82f-9f82-455e-95e7-48999dc2a9a0 |  | note | Photos / evidence attached as relevant
checkpoint-status |  |  | checkpoint | 2 Week Picture Programme Attached
label | cb81e428-c513-41a5-ad86-490a50fe5f8b |  | note | Attached as required
checkpoint-status |  |  | checkpoint | Health & Safety - Accidents/Incidents
label | aebfe135-9bc3-4075-b1fc-b5dce6acc509 |  | note | Select "N/A if none are recorded or any relevant information recorded then "PASS"
checklist-flat |  |  | checklist | Glazing QA |  |  |  |  | Yes | Glazing QA | 59a3a4dc-103d-43ea-a06f-af5875f3bbe4
checkpoint-status |  |  | checkpoint | Location Recorded
label | 50399fdb-4219-58e5-bb7c-c7a0d2df638b |  | note | Zone / Level / Grid(s) recorded
checkpoint-status |  |  | checkpoint | Hawkins Preworks Inspection
boolean | ea50fc42-8d4c-5dae-b4c2-631aea8ff938 |  | tickbox | Substrate Survey
boolean | 3104b91f-65b9-5d71-ace4-365e81ec8c0a |  | tickbox | Intumescent Checks
checkpoint-status |  |  | checkpoint | Fire Rating Complete
checkpoint-status |  |  | checkpoint | Tracks Installed As Detailed
boolean | 5c2d89da-03f0-5461-97a9-1a6ae5871f52 |  | tickbox | Top Track | Yes, No, N/A
boolean | 298e0d88-9bad-565f-a5ea-16a7f5a93ece |  | tickbox | Bottom Track | Yes, No, N/A
boolean | 60eee4ad-0324-5edd-8afd-a70ff7ebdee5 |  | tickbox | Mullions | Yes, No, N/A
holdpoint |  |  | signoff | Subcontractor QA Received
checkpoint-status |  |  | checkpoint | Glazing Install
boolean | 7187fb64-eac1-546a-9e87-eba5bf8a1591 |  | tickbox | Glazing Beads Installed | Yes, No, N/A
boolean | 81b8ab8c-1597-53c6-9ff7-91b259254326 |  | tickbox | Sealant Installed | Yes, No, N/A
checkpoint-status |  |  | checkpoint | Subcontractor QA Received
checklist-flat |  |  | checklist | Building Consent - |  |  |  |  | Yes | Add Council BC Upload Checklist (V1) | 59d97a2c-02f5-4278-95d5-b34b72c23144
checkpoint-status |  |  | checkpoint | Latest building consent attached (superseded and attached as required)
label | 9b8a7909-be80-4516-911f-9a56aeb61fa8 |  | note | If a new building consent is issued as a result of an amendment upload here
checklist-sectioned |  |  | checklist | Preline 1st Fix Walls |  |  |  |  | Yes | QA - Preline 1ST Fix Ceilings | 608d8888-4fc2-4a48-836f-96e0fdc1a82e
checkpoint-group |  |  | section | Pre-Line Checks
checkpoint-status |  |  | checkpoint | Location Recorded
label | 0687656c-81dd-5d62-b820-66d4aec6c59d |  | note | Zone / Level / Grid(s) recorded
checkpoint-status |  |  | checkpoint | Wall Construction - Overall Pass
button | e65c69a1-f731-577d-9b9e-f838aeb74e56 |  | button | FF&E / Equipment Nogs Installed | Yes,No,N/A
button | 202e4c5b-cdca-5c3f-b1a5-54fdbfdff989 |  | button | Services Nogs Installed | Yes,No,N/A
button | f270ed0b-a969-5956-b966-9ce7c2bd5641 |  | button | Correct Wall Type | Yes,No,N/A
button | 4727f0cf-50e7-551e-a0df-c71aca1f3edf |  | button | Plumb, Level & Square | Yes,No,N/A
button | 23c91d37-c610-5b79-b46a-0cfce8039d67 |  | button | Seismic Deflections & Bracing Installed | Yes,No,N/A
checkpoint-status |  |  | checkpoint | Services QA Received & Installed
button | fcd9dcbc-e2a3-58d1-9d3e-7a727e6f5ac6 |  | button | Mechanical QA Received | Yes,No,N/A
button | c0486ee1-834f-57dd-acc8-0f2c22f56eb1 |  | button | Electrical QA Received | Yes,No,N/A
button | 1da4ed25-479a-580b-8fda-7ef41a3d97be |  | button | Plumbing QA Received | Yes,No,N/A
button | 531334b2-8005-587d-91ef-7006a2042efc |  | button | Data QA Received | Yes,No,N/A
button | 61a93a51-ce7c-5409-906a-dafd557bf97b |  | button | Fire QA Received | Yes,No,N/A
button | bd540650-97a5-5f3d-ab36-09a991093dca |  | button | Security QA Received | Yes,No,N/A
holdpoint |  |  | signoff | Services QA Received
checkpoint-status |  |  | checkpoint | Subcontractors QA Received & Complete
checkpoint-status |  |  | checkpoint | Consultant Inspection
checkpoint-status |  |  | checkpoint | Council Inspection
holdpoint |  |  | signoff | Council Inspection Completed & Closed-Out
checklist-flat |  |  | checklist | QA - Spa - Pool Postline Final Finishes |  |  |  |  | Yes | QA - Spa - Pool Postline Final Finishes | 64ba74a9-9be1-4101-b215-8b8d09f4635e
checkpoint-status |  |  | checkpoint | Location Recorded
label | 62eac90e-8d36-5a28-8009-0e4793eb3661 |  | note | Zone / Level / Grid(s) recorded
checkpoint-status |  |  | checkpoint | Tiling Complete
checkpoint-status |  |  | checkpoint | Pool Stainless
checkpoint-status |  |  | checkpoint | FF&E/Accessories Installed
checklist-flat |  |  | checklist | Foul Checklist |  |  |  |  | Yes | CIVIL - Foul Checklist (V1) | 66a5222a-7f4f-48a1-840a-9e21743bacf9
checkpoint-status |  |  | checkpoint | Location details and relevant mark ups attached
text | 2b3dbffc-66ae-5470-89f4-832864ceaf2d |  | textbox | Location
checkpoint-status |  |  | checkpoint | Consultant inspection completed as required
checkpoint-status |  |  | checkpoint | Council Inspection completed as required
checkpoint-status |  |  | checkpoint | Watercare Inspection completed as required
checkpoint-status |  |  | checkpoint | Invert levels recorded
checkpoint-status |  |  | checkpoint | Invert levels as per design
text | d3d53f57-8bf5-5020-b253-747f01f89769 |  | textbox | Invert Levels
checkpoint-status |  |  | checkpoint | Received QA from Subcontractor?
checkpoint-status |  |  | checkpoint | As Built drawings received
checkpoint-status |  |  | checkpoint | CCTV Survey
checkpoint-status |  |  | checkpoint | Certificates provided
checkpoint-status |  |  | checkpoint | Installation record photos
checkpoint-status |  |  | checkpoint | Foul Installation completed
checklist-flat |  |  | checklist | Consultant Inspection - |  |  |  |  | Yes | Add - Consultant Inspection Checklist (V3) | 6a726c5b-a24f-4366-8ea7-d2b9778cba3a
checkpoint-status |  |  | checkpoint | Consultant inspection completed, attached and any relevant observations closed out
text | 7b7a025d-81fa-4409-9ef9-3281b2d64523 |  | textbox | Date of Inspection
text | dd36bd0b-3ee0-4704-912f-3f8f961a2cb6 |  | textbox | Type of Inspection
text | da74bdd5-b086-41a1-94ef-12814f41c3f5 |  | textbox | Area inspection relates to
boolean | e495e118-490c-453e-af9d-13b99904e2dc |  | tickbox | Consultant Inspection attached
button | 0f8e78cc-ac2e-4458-b897-ef644c2cb994 |  | button | All Relevant Observation Closeout evidence attached here if applicable (Pass once completed) | PASS, N/A
label | 1f26a12b-97a7-4354-afab-298bf48ac079 |  | note | "PASS" once corrective closeout evidence has been attached
label | 5b90254d-0b5f-40ab-b626-60f2f7e09379 |  | note | If there are no corrective action requirements select "N/A"
text | 3d06351b-6af4-431a-909b-5a78ef041b49 |  | textbox | Corrective Actions (listed here if required)
holdpoint |  |  | signoff | Request Signoff
checklist-sectioned |  |  | checklist | QA - Precast Flooring Hollowcore (V1) |  |  |  |  | Yes | QA - Precast Flooring Hollowcore (V1) | 6f334fab-865c-4c05-a226-f7108ca7c4a0
checkpoint-group |  |  | section | Pre-Install Checks
checkpoint-status |  |  | checkpoint | Location Recorded
text | 76c08e17-5def-5bc3-86b9-fc7a4d6c9c29 |  | textbox | Zone / Level / Grid(s) recorded
checkpoint-status |  |  | checkpoint | PREPARATION - Shop drawings received and checked
checkpoint-status |  |  | checkpoint | Correct Unit
text | f9fd9b25-cf42-5751-bcf0-cf5e439e1ae8 |  | textbox | Mark recorded
checkpoint-status |  |  | checkpoint | Units inspected on arrival, correct specification and damage free
checkpoint-status |  |  | checkpoint | Seating RL's checked and correct
checkpoint-status |  |  | checkpoint | Temporary support installed and aprroved (as per propping design)
button | b58dde32-e6ff-5a45-857f-75ca147945c1 |  | button | RL's checked and levels correct | Pass, Fail, N/A
button | 8927ace7-236f-5ce9-9088-d36873cfa75b |  | button | All setout completed correctly and approved | Pass, Fail, N/A
checkpoint-group |  |  | section | Post-Install Checks
checkpoint-status |  |  | checkpoint | General photos/comments/observations during install
checkpoint-status |  |  | checkpoint | No damage during install
checkpoint-status |  |  | checkpoint | Hollowcore height, orientation and position reviewed and approved once in place as per design
checklist-flat |  |  | checklist | QA - Spa - Pool Postline Ceilings |  |  |  |  | Yes | QA - Spa - Pool Postline Ceilings | 76043fa4-22d5-43c7-ae59-8987356c19d8
checkpoint-status |  |  | checkpoint | Location Recorded
label | d91a5dc7-84c4-55d3-a4c1-d81913f6b494 |  | note | Zone / Level / Grid(s) recorded
checkpoint-status |  |  | checkpoint | Ceiling Construction - Overall Pass
boolean | 9ee8af0a-63a2-5795-b518-1374063d046a |  | tickbox | Seismic Restraints Installed | Yes, No, N/A
boolean | 6abfc836-95d3-506f-9bac-437ebfc06281 |  | tickbox | Correct Ceiling Type | Yes, No, N/A
checkpoint-status |  |  | checkpoint | Painting Complete
boolean | 83d9cc31-21a9-5ebc-8dfb-36814534f0fc |  | tickbox | Correct Paint | Yes, No, N/A
boolean | ebee2eb8-6a90-560d-bc39-7a5c05e0f27b |  | tickbox | Correct No. of Coats | Yes, No, N/A
boolean | c0446ea6-f134-5d15-92ec-6c42ae76799f |  | tickbox | Acceptable Level of Finish | Yes, No, N/A
checkpoint-status |  |  | checkpoint | Vapour Barrier
checkpoint-status |  |  | checkpoint | Blinds Installed
checkpoint-status |  |  | checkpoint | Fire Rating Complete
label | 3390a636-4108-50de-be05-508d29838012 |  | note | Services / Underslab / Wall to Slab / Penetrations / Smoke Seal
checkpoint-status |  |  | checkpoint | Subcontractors QA Received & Complete
checkpoint-status |  |  | checkpoint | Secondary Steel Installed
boolean | da915e55-576f-5fb5-8578-d531f95a7166 |  | tickbox | Secondary Steel QA Received | Yes, No
checkpoint-status |  |  | checkpoint | Services Tested & Commissioned
boolean | ff3efee0-389b-54cd-b783-56c69d69951a |  | tickbox | Electrical | Yes, No, N/A
boolean | 3dbb8c4a-7f7c-5764-a3c0-9fa7b2a1b749 |  | tickbox | Mechanical | Yes, No, N/A
boolean | b7c4d575-f13e-5b20-96e6-97881d6806d8 |  | tickbox | Fire | Yes, No, N/A
boolean | 19c290f4-172f-5c97-980a-2dfb775dae93 |  | tickbox | Security | Yes, No, N/A
boolean | 1190cb9e-9b27-5357-8f02-cf70abb7ce9e |  | tickbox | Plumbing | Yes, No, N/A
boolean | 2fa3d6f5-24d3-51e0-9075-a025a69891c1 |  | tickbox | Natare | Yes, No, N/A
boolean | 70c528c2-83f2-58f6-b10b-a80aeb283cb4 |  | tickbox | Data | Yes, No, N/A
boolean | c37a681b-8fa2-5512-8959-b3236dce7f04 |  | tickbox | AV | Yes, No, N/A
checkpoint-status |  |  | checkpoint | Consultant Inspection
boolean | e3327ff3-7af6-5177-b7b4-fabd307c6d19 |  | tickbox | Appropriate Consultants Reviewed | Yes, No
boolean | 0923e425-f84f-53bd-9859-8234ff8fd439 |  | tickbox | Acoustic Engineer | Yes, No, N/A
boolean | fb5a155f-e649-5944-8ec4-2d680b7c3366 |  | tickbox | Fire Engineer | Yes, No, N/A
boolean | 3584c4b2-1924-50d8-a5c0-ee4219cc7e91 |  | tickbox | Seismic Engineer | Yes, No, N/A
checklist-flat |  |  | checklist | Flushing Water Checklist |  |  |  |  | Yes | CIVIL - Flushing Water Checklist (V1) | 7768462e-9021-49c1-a2d8-8df08f218077
checkpoint-status |  |  | checkpoint | Location details and relevant mark ups attached
text | 89a4e487-7d2d-5de5-a223-dec62506e6d9 |  | textbox | Location
checkpoint-status |  |  | checkpoint | Consultant inspection completed as required
checkpoint-status |  |  | checkpoint | Council Inspection completed as required
checkpoint-status |  |  | checkpoint | Watercare Inspection completed as required
checkpoint-status |  |  | checkpoint | Invert levels recorded
checkpoint-status |  |  | checkpoint | Invert levels as per design
text | 569598f9-9686-54e9-97aa-3396ea0f2e44 |  | textbox | Invert Levels
checkpoint-status |  |  | checkpoint | Received QA from Subcontractor?
checkpoint-status |  |  | checkpoint | As Built drawings received
checkpoint-status |  |  | checkpoint | CCTV Survey
checkpoint-status |  |  | checkpoint | Certificates provided
checkpoint-status |  |  | checkpoint | Installation record photos
checkpoint-status |  |  | checkpoint | Flushing Water Installation completed
checklist-sectioned |  |  | checklist | Postline Walls |  |  |  |  | Yes | QA - Postline Ceilings | 7a9f850d-474f-47ef-a1b2-0474695bc9ac
checkpoint-group |  |  | section | Post Line Checks
checkpoint-status |  |  | checkpoint | Location Recorded
text | 73dcc201-0cf3-586c-9531-a3e91f76fd1b |  | textbox | Zone / Level / Grid(s) recorded
checkpoint-status |  |  | checkpoint | Wall Construction - Overall Pass
button | f67482bc-c326-505a-9999-5a5d87f3d86a |  | button | Seismic Restraints Installed | Yes,No,N/A
button | 01c6dcdf-4d2e-5ffa-a9bb-ae03e47b8e50 |  | button | Correct Wall Type | Yes,No,N/A
button | 194c9db8-8227-5674-8d5e-653c23ae9059 |  | button | Plumb, Level & Square | Yes,No,N/A
button | 127abde8-e2c1-5909-8f0d-96ba430ffabb |  | button | Correct Linings Installed | Yes,No,N/A
button | 3c6450b5-2acf-5d3d-8ab4-a2ef21e225ac |  | button | Correct Level of Finish | Yes,No,N/A
button | bc5b3cd0-1bd6-50fe-bff8-78b767554922 |  | button | Correct No. of Coats | Yes,No,N/A
checkpoint-status |  |  | checkpoint | Painting Complete
button | 63383bb7-c1e8-51fe-8f39-43a5fcf3440c |  | button | Correct Paint Type & Colour | Yes,No,N/A
button | 8f26d379-efe7-5e71-83c7-0a683af5a830 |  | button | Correct No. of Coats | Yes,No,N/A
button | 2d83f025-e2ed-5a00-96e4-ec3ab2c07158 |  | button | Acceptable Level of Finish | Yes,No,N/A
checkpoint-status |  |  | checkpoint | Fire Rating Complete
text | 7007321b-496e-5252-8e5f-775a35c9f67c |  | textbox | Services / Underslab / Wall to Slab / Penetrations
checkpoint-status |  |  | checkpoint | Subcontractors QA Received & Complete
checkpoint-status |  |  | checkpoint | Consultant Inspection
button | 984d516e-71a5-5e48-a665-3e159e05fad9 |  | button | Appropriate Consultants Reviewed | Yes,No
button | 6961406e-3b73-5a2b-8d50-45595794be3b |  | button | Acoustic Engineer | Yes,No,N/A
button | 8bab54c1-11a5-5f94-b03e-b27d225cf4a0 |  | button | Fire Engineer | Yes,No,N/A
button | 5d6817cb-c2bb-5fa2-8a63-a2f692d86d91 |  | button | Seismic Engineer | Yes,No,N/A
checklist-flat |  |  | checklist | Council BC Minor Variation - |  |  |  |  | Yes | Add Council BC Minor Variation Checklist (V3) | 7b13d904-968a-405f-882b-ca65520c1988
checkpoint-status |  |  | checkpoint | Minor variation status (PASS once approved & all information is attached including observations, correspondence & close out evidence)
label | 39cfa62b-530c-435d-8c31-5ab24ebcb3d6 |  | note | PASS above checkpoint when variation is approved
label | c5a175be-3b1a-445a-9336-4c5e4810c3ff |  | note | If minor variation is a FAIL - document why below and follow appropriate corrective actions
text | a88179f2-77b1-4269-9f04-8c5059bb8975 |  | textbox | Date of application
text | 2ddfe846-481f-4a8a-b0ae-2b214a1997f4 |  | textbox | Reason for application
text | f01f557d-4086-43f4-a7ee-16bb2a52089f |  | textbox | Date of approval / acceptance
text | ae299b30-acf7-438f-ac12-da27eef39fab |  | textbox | How was the minor variation approved? e.g. email from council, site meeting etc
boolean | a1fe9857-6309-49c9-8fe5-e06aaf747a30 |  | tickbox | Council approval of minor variation attached
label | f778aad6-b641-49d0-9b65-ea18fd7f65d3 |  | note | Ensure this minor variation and respective changes are communicated to any relevant parties
checklist-flat |  |  | checklist | Lightning Protection Checklist |  |  |  |  | Yes | CIVIL - Lightning Protection Checklist (V1) | 85d8248c-22ea-455b-8609-1ebbe8f184a5
checkpoint-status |  |  | checkpoint | Location details and relevant mark ups attached
text | b93780b1-4039-5af5-a521-5ca5c418e849 |  | textbox | Location
checkpoint-status |  |  | checkpoint | Separation to other services
checkpoint-status |  |  | checkpoint | Consultant inspection
checkpoint-status |  |  | checkpoint | Received QA from Subcontractor?
checkpoint-status |  |  | checkpoint | Continuity test
checkpoint-status |  |  | checkpoint | As Built drawings received
checkpoint-status |  |  | checkpoint | Installation record photos
checkpoint-status |  |  | checkpoint | Lightning Installation completed
checklist-flat |  |  | checklist | Council BC Amendment - |  |  |  |  | Yes | Add Council BC Amendment Checklist (V3) | 87d5fc39-5ceb-4b37-9a3c-d4c851c8a342
checkpoint-status |  |  | checkpoint | Building consent amendment status (Pass once approved & all information is attached including observations, correspondence & close out evidence)
label | d98f29dd-33e5-491e-a711-395516a2b7d0 |  | note | PASS above checkpoint when amendment is approved
label | 13ec50bf-c00e-4072-b748-5e7184045207 |  | note | If amendment is a FAIL - document why below and follow appropriate corrective actions
text | 3ac5e947-9f3e-472d-80b5-cc37078c23f1 |  | textbox | Date of application
text | 6aed6b13-06af-402c-b599-1b9386a6b3a4 |  | textbox | Reason for application
text | f7aadbe4-bd83-484c-92f2-1420b81e75c8 |  | textbox | Date of approval / acceptance
text | d5b1824d-d66e-41a8-953e-7d5759affa90 |  | textbox | How was the amendment approved? e.g. email from council, site meeting etc
boolean | b919d047-81f4-483a-a98b-7655bddda5e9 |  | tickbox | Council approval of amendment attached
text | 828274cd-74c3-4f32-baeb-614afdf4064d |  | textbox | Update building consent number (including amendment)
boolean | 3800231c-74fa-4e51-a23b-0fdbb73d0f16 |  | tickbox | Latest building consent including amendment has been attached in the "Latest Building Consent" folder to superseed the previous consent
label | c93744fa-e3ba-44dc-903a-441321ca4ec9 |  | note | Ensure this amendment and respective changes are communicated to any relevant parties
checklist-flat |  |  | checklist | Weekly Cesspit Checklist |  |  |  |  | Yes | Add Weekly Cesspit Checklist (V3) | 8a1e6bd9-5eb5-4c23-8c4f-1f34b9b739c1
checkpoint-status |  |  | checkpoint | Cesspit 1 - Dan
label | fc52883c-6229-4a64-ae53-e4a4abf8e9fd |  | note | If any item is No then "FAIL"
button | fdcaba4d-ca28-4280-8403-a504219ab237 |  | button | Cesspit clean and clear of obstructions | Yes, No
button | d3fcecd0-8397-45a3-8e26-c21db25b4dcf |  | button | Sump guard in good condition | Yes, No
button | 09c292f3-25fc-43e0-a869-e628a6abc031 |  | button | Is the carriageway clear of construction contaminants entering the cesspit? | Yes, No
text | 12e07295-9c79-44c3-90fc-c6e8bb518a57 |  | textbox | Remedial actions required - Note remedial action required including date to be actioned by and person to action
button | 939497b1-0072-48b3-bd61-96d7ccd22613 |  | button | Remedial items complete - If "Yes" then "Pass" | Yes, No, N/A
label | 1a778496-9750-474c-878f-9f61c639bdcd |  | note | Photo of cesspit completed
checkpoint-status |  |  | checkpoint | Cesspit 2 - Dan
label | af2ce5fa-e68c-4cc2-9e43-78a955e8541f |  | note | If any item is No then "FAIL"
button | 09915268-b618-4158-ae73-9bcb43447fab |  | button | Cesspit clean and clear of obstructions | Yes, No
button | e7cac72b-5094-48c3-9386-0771fc313be5 |  | button | Sump guard in good condition | Yes, No
button | d3e27fa4-45d9-4a1d-86e7-12ec445a5d79 |  | button | Is the carriageway clear of construction contaminants entering the cesspit? | Yes, No
text | 32bebaf1-02c2-486a-a420-0c940d22b621 |  | textbox | Remedial actions required - Note remedial action required including date to be actioned by and person to action
button | d65af4bc-9d5e-486c-9ebd-d0708492a2f1 |  | button | Remedial items complete - If "Yes" then "Pass" | Yes, No, N/A
label | 9afe3261-6b5b-494e-9954-f5167ee90343 |  | note | Photo of cesspit completed
checkpoint-status |  |  | checkpoint | Cesspit 3 - Dan
label | e96f3df5-7163-4377-9ffa-6e542660e0c7 |  | note | If any item is No then "FAIL"
button | dda5ffb1-f11b-40e1-9c0a-158ac6b800a2 |  | button | Cesspit clean and clear of obstructions | Yes, No
button | b8018cb6-bf90-450f-8ce0-cd61bdd104b0 |  | button | Sump guard in good condition | Yes, No
button | b5e6d056-dd1e-4d92-8b14-87dcfe93b66b |  | button | Is the carriageway clear of construction contaminants entering the cesspit? | Yes, No
text | c332b518-6593-4acd-aecc-747bce6074e8 |  | textbox | Remedial actions required - Note remedial action required including date to be actioned by and person to action
button | 1c473ba7-2c9d-4221-a2f3-2c772f83870a |  | button | Remedial items complete - If "Yes" then "Pass" | Yes, No, N/A
label | 09328b97-10d0-4027-ab78-631c5d2899d8 |  | note | Photo of cesspit completed
checkpoint-status |  |  | checkpoint | Cesspit 4 - Dan
label | d79b531d-2e98-4652-9f0c-a5d660dc47f7 |  | note | If any item is No then "FAIL"
button | c24de266-27f0-4505-a15c-bfc34926d9e6 |  | button | Cesspit clean and clear of obstructions | Yes, No
button | 0173801f-a613-4a27-bebe-1c17a20cb219 |  | button | Sump guard in good condition | Yes, No
button | d53ece1d-6162-41fd-9e95-e0965204d218 |  | button | Is the carriageway clear of construction contaminants entering the cesspit? | Yes, No
text | ca67a285-68f7-4e3e-8ef7-b5d1e4ec35cd |  | textbox | Remedial actions required - Note remedial action required including date to be actioned by and person to action
button | 6662ef2f-adda-4006-ab79-6b68da98488a |  | button | Remedial items complete - If "Yes" then "Pass" | Yes, No, N/A
label | 21c4ae22-9d28-4375-b57e-7c805b28429f |  | note | Photo of cesspit completed
checkpoint-status |  |  | checkpoint | Cesspit 5 - Dan
label | cb7de9fa-67aa-4f9f-b737-16dc677f4666 |  | note | If any item is No then "FAIL"
button | 9681021e-0693-4ad2-ba73-da81295fdc4b |  | button | Cesspit clean and clear of obstructions | Yes, No
button | 98ac661f-6dd5-4a5c-b3ad-c0eb862bcfe4 |  | button | Sump guard in good condition | Yes, No
button | bce56f1c-2541-4365-b37f-01cc8cb23127 |  | button | Is the carriageway clear of construction contaminants entering the cesspit? | Yes, No
text | 3de31889-7bfc-43cc-a893-3089dfca39b0 |  | textbox | Remedial actions required - Note remedial action required including date to be actioned by and person to action
button | 43f161d1-1b41-48e1-bf51-b225a35c41c1 |  | button | Remedial items complete - If "Yes" then "Pass" | Yes, No, N/A
label | 6ddcc813-1cc6-40ca-a350-3990dfb5c814 |  | note | Photo of cesspit completed
checkpoint-status |  |  | checkpoint | Cesspit 6 - Nick
label | dbfba588-fe2b-4e13-8bfb-c0cace2ffb3f |  | note | If any item is No then "FAIL"
button | 152562d3-d0f1-4672-b69e-9a9734310b50 |  | button | Cesspit clean and clear of obstructions | Yes, No
button | 366fcfc1-d5e7-4f85-9c9e-dcc34125ca99 |  | button | Sump guard in good condition | Yes, No
button | fafbe848-c746-4633-a0ad-bab30881bf09 |  | button | Is the carriageway clear of construction contaminants entering the cesspit? | Yes, No
text | fe97b2de-b8a0-418b-800f-18f9eabf3db5 |  | textbox | Remedial actions required - Note remedial action required including date to be actioned by and person to action
button | ae8c3bbc-b7ef-490a-9f5a-129305ca49ba |  | button | Remedial items complete - If "Yes" then "Pass" | Yes, No, N/A
label | e8924246-84cd-4f94-9fad-3d561091a63f |  | note | Photo of cesspit completed
checkpoint-status |  |  | checkpoint | Cesspit 7 - Nick
label | 28727dce-1568-4a2c-b6d7-7c8a532e27dc |  | note | If any item is No then "FAIL"
button | 4c821708-0c4f-4715-a075-831f87ac48ac |  | button | Cesspit clean and clear of obstructions | Yes, No
button | ab160560-1756-4c39-99fe-2606f4d9eca0 |  | button | Sump guard in good condition | Yes, No
button | 734f0df2-5c9d-4ee0-b83d-7f7b1bcf7e8c |  | button | Is the carriageway clear of construction contaminants entering the cesspit? | Yes, No
text | 779a8dd9-e96e-450c-98eb-4b7641b21c50 |  | textbox | Remedial actions required - Note remedial action required including date to be actioned by and person to action
button | 9116385b-abda-48b4-b7c6-d04f66bd8a2e |  | button | Remedial items complete - If "Yes" then "Pass" | Yes, No, N/A
label | 9035d1f9-2ffe-4780-8d33-f1f672ef8fd6 |  | note | Photo of cesspit completed
checkpoint-status |  |  | checkpoint | Cesspit 8 - Nick
label | 85f6b0d9-b4aa-42da-baee-3cdcb421e439 |  | note | If any item is No then "FAIL"
button | cdf716b4-a7aa-4791-bafc-f50466fc0c78 |  | button | Cesspit clean and clear of obstructions | Yes, No
button | f4c0d7fe-321e-4cd7-91fe-f511291312f8 |  | button | Sump guard in good condition | Yes, No
button | 324b2627-7278-491e-9144-e1eaf821e721 |  | button | Is the carriageway clear of construction contaminants entering the cesspit? | Yes, No
text | 283c322b-6e83-46dc-8fbb-70cd722c3484 |  | textbox | Remedial actions required - Note remedial action required including date to be actioned by and person to action
button | b7d4f21b-c653-4976-9370-d49df76ea3bb |  | button | Remedial items complete - If "Yes" then "Pass" | Yes, No, N/A
label | f2766628-277c-4bec-aa43-1237ad707927 |  | note | Photo of cesspit completed
checkpoint-status |  |  | checkpoint | Cesspit 9 - Nick
label | d3f121f8-8c2c-4251-b909-3924dfc2fb96 |  | note | If any item is No then "FAIL"
button | 36cc31a1-f0c3-4fd0-b648-edb16622a4ab |  | button | Cesspit clean and clear of obstructions | Yes, No
button | 69232202-ffbb-4cfe-9353-91f86c8ee7b8 |  | button | Sump guard in good condition | Yes, No
button | 1d933fcb-5f1e-4851-bcaa-bfc93e695d9f |  | button | Is the carriageway clear of construction contaminants entering the cesspit? | Yes, No
text | 5dde528f-0111-4feb-b00b-ee1dd970634b |  | textbox | Remedial actions required - Note remedial action required including date to be actioned by and person to action
button | dcfe894e-dac1-47f7-9625-83530a245187 |  | button | Remedial items complete - If "Yes" then "Pass" | Yes, No, N/A
label | a446e2bb-cf18-4312-9e3c-2499e95e6e25 |  | note | Photo of cesspit completed
checkpoint-status |  |  | checkpoint | Cesspit 10 - Nick
label | 73c2d6d4-f3b9-40e5-ac4f-39bbfb7e3365 |  | note | If any item is No then "FAIL"
button | 83e62b8b-8784-42fa-8735-d3bba9ee1438 |  | button | Cesspit clean and clear of obstructions | Yes, No
button | 669469b6-fcb5-4c2d-9c6f-18db047f94db |  | button | Sump guard in good condition | Yes, No
button | 405a27b7-3a59-4117-98e2-a945d00921d4 |  | button | Is the carriageway clear of construction contaminants entering the cesspit? | Yes, No
text | 8efcb11a-f74f-4659-8fbb-101e6ca2bc33 |  | textbox | Remedial actions required - Note remedial action required including date to be actioned by and person to action
button | c33d275c-f5eb-4f3e-902c-9073a342e7fa |  | button | Remedial items complete - If "Yes" then "Pass" | Yes, No, N/A
label | 8484bb5b-a0af-4d91-9582-e85758a06559 |  | note | Photo of cesspit completed
checkpoint-status |  |  | checkpoint | Cesspits 11 & 12 - Siaosi
label | 9800d9b4-bd5c-410a-91bb-f25efa7a869a |  | note | If any item is No then "FAIL"
button | 5ec2ec14-bd3f-464d-a5ff-3e49ed5d2274 |  | button | Cesspit clean and clear of obstructions | Yes, No
button | d5016040-f0cd-4927-bd6e-393553a63fbc |  | button | Sump guard in good condition | Yes, No
button | 9eee1561-4173-451c-bf55-f10c9c65daa7 |  | button | Is the carriageway clear of construction contaminants entering the cesspit? | Yes, No
text | 217884a6-3a84-4ad0-9b58-09eea7546d27 |  | textbox | Remedial actions required - Note remedial action required including date to be actioned by and person to action
button | b3bd0ebb-67ff-4fc2-9c7d-5067373850cb |  | button | Remedial items complete - If "Yes" then "Pass" | Yes, No, N/A
label | fa81e896-f331-4d4e-a328-62684c2459d5 |  | note | Photo of cesspit completed
checkpoint-status |  |  | checkpoint | Cesspits 13 & 14 - Siaosi
label | 1b9af3e0-391a-4123-a8ca-b3dc4228e4cb |  | note | If any item is No then "FAIL"
button | 1c5d194b-aa36-49fa-9c1a-7976f8f2a268 |  | button | Cesspit clean and clear of obstructions | Yes, No
button | 38aa06e8-14e1-4137-9f4a-3f9a85b55080 |  | button | Sump guard in good condition | Yes, No
button | fff00ff7-7f6e-43f2-bcee-9d469863f48a |  | button | Is the carriageway clear of construction contaminants entering the cesspit? | Yes, No
text | 6102e48a-e410-4988-8293-cb3e14c2dc49 |  | textbox | Remedial actions required - Note remedial action required including date to be actioned by and person to action
button | 9f4a6de1-35fb-4bb6-a734-76ec502344b2 |  | button | Remedial items complete - If "Yes" then "Pass" | Yes, No, N/A
label | 2f742b08-a7f3-45af-9992-ec586cbb81b4 |  | note | Photo of cesspit completed
checkpoint-status |  |  | checkpoint | Cesspit 15 - Siaosi
label | 2dd82c6f-97c4-458c-b35d-a2d917b89f91 |  | note | If any item is No then "FAIL"
button | 21270e83-df26-40a4-a436-59fbe5239283 |  | button | Cesspit clean and clear of obstructions | Yes, No
button | 70422602-dbaa-4f0f-b819-0574cc6d2fd5 |  | button | Sump guard in good condition | Yes, No
button | 60ff39d0-c699-481b-9645-c2a2eedba423 |  | button | Is the carriageway clear of construction contaminants entering the cesspit? | Yes, No
text | fea9ff6c-9b6b-414d-9062-8d56092691eb |  | textbox | Remedial actions required - Note remedial action required including date to be actioned by and person to action
button | 26405762-a36a-4722-b589-d8a08a324deb |  | button | Remedial items complete - If "Yes" then "Pass" | Yes, No, N/A
label | 6fad6a5e-872b-45ce-b14c-fc06c2c802ff |  | note | Photo of cesspit completed
checklist-flat |  |  | checklist | Final Fix |  |  |  |  | Yes | QA - Final Fix | 8c75adc0-f873-49b5-988b-f062c5bfc1a2
checkpoint-status |  |  | checkpoint | FF&E Items Installed
button | bb949713-25aa-57ae-af7f-1f1ce43a137b |  | button | Hawkins Supplied | Yes,No,N/A
button | 09e2b464-60a3-5ee1-86c5-ddb6f10a53f9 |  | button | Client Supplied | Yes,No,N/A
button | c0fe1bb0-e4ee-5d36-a663-4b17cc616b81 |  | button | Equipment Installed to Walls | Yes,No,N/A
button | 602638e7-b686-57b1-821c-317235f0815a |  | button | Equipment Installed to Ceilings | Yes,No,N/A
button | 8066de73-7080-53bd-b43a-5489508ec3ca |  | button | Equipment Installed to Floor | Yes,No,N/A
button | 2082d296-32c4-5d11-90e3-9bc73c80687d |  | button | Furniture Installed | Yes,No,N/A
button | 93dd548d-f3d7-5a62-a894-cdc458ef9f24 |  | button | Signage Installed | Yes,No,N/A
checklist-flat |  |  | checklist | QA - Spa - Pool Postline Finishes |  |  |  |  | Yes | QA - Spa - Pool Postline Finishes | 8e350867-6be8-42d5-91b7-07fab36a87a2
checkpoint-status |  |  | checkpoint | Location Recorded
label | 86bc8807-bb29-5537-870a-f71ebbef9c21 |  | note | Zone / Level / Grid(s) recorded
checkpoint-status |  |  | checkpoint | Concourse Levels
boolean | ddc3d374-6c67-530f-b6a9-afd64c7d7d76 |  | tickbox | Subcontractors QA Received | Yes, No
boolean | 79a73c20-6fba-521d-aa3c-ad22e7682d0e |  | tickbox | Hawkins QA | Yes, No
checkpoint-status |  |  | checkpoint | Earthing
boolean | d458790e-2324-5754-86c2-2dbbc8ed91c3 |  | tickbox | Flag Pole | Yes, No, N/A
boolean | 17a695d6-e7ae-5c65-af4e-129ff031948a |  | tickbox | Hand Rail | Yes, No, N/A
boolean | 6fd70ed5-9126-5a5e-9f06-8bd573865a91 |  | tickbox | Lane Rope | Yes, No, N/A
boolean | d088f3d6-49bc-5dbf-ae1a-1aaa6ddf8e53 |  | tickbox | Other Slab Inserts | Yes, No, N/A
checkpoint-status |  |  | checkpoint | Bulkheads
checkpoint-status |  |  | checkpoint | Diving Plinth
checkpoint-status |  |  | checkpoint | Pool Diving Patform
checkpoint-status |  |  | checkpoint | Secondary Steel
boolean | 8633e58a-e8aa-5c1f-959d-32b18362a98f |  | tickbox | QA Received | Yes, No
checkpoint-status |  |  | checkpoint | Stair & Landing Concrete Finish
checkpoint-status |  |  | checkpoint | Ceiling Construction - Overall Pass
boolean | ff588738-7f80-53be-8f2d-e229420378f5 |  | tickbox | Seismic Restraints Installed | Yes, No, N/A
boolean | 73d05a5c-a919-5f18-9c9a-5ebf916d9c9e |  | tickbox | Correct Ceiling Type | Yes, No, N/A
checkpoint-status |  |  | checkpoint | Tiling Substrate
label | 8836db3a-0c22-5a5e-9dd7-b682a296b5f3 |  | note | Hawkins Check
checklist-flat |  |  | checklist | Siltbuster Daily Checklist: |  |  |  |  | Yes | Add Siltbuster Daily Checklist (Rev 1) | 963f9943-1bab-4348-9c15-41c41db31fdc
checkpoint-status |  |  | checkpoint | Chemical Reserve Levels Sufficient
label | b4433b6e-772b-4c60-9fa5-85b553ab346a |  | note | If any levels are "Low" then Fail and place order
button | 8522210d-546b-4c1b-a588-7bf8ebaa1dd6 |  | button | BX (Floc) Levels | Low, Half, Full
button | 221b3984-9fe8-4038-8bbf-9a4d9013c487 |  | button | Citric Acid Levels | Low, Half, Full
button | 35f552bf-c729-4fb3-8c89-dd4d2961b735 |  | button | E90 Levels | Low, Half, Full
button | 0e9a0b66-2859-4fa7-9e29-19a277814e61 |  | button | Chemical order placed | Yes, No, N/A
checkpoint-status |  |  | checkpoint | Morning Power Check Completed
button | 90dc4674-9494-44a0-b603-170fe613f60f |  | button | Is there Power to the Siltbuster - If No then action accordingly and Pass | Yes, No
checkpoint-status |  |  | checkpoint | Morning Chemical Levels are Sufficient
button | 97bae647-97d1-4735-b148-7d53a6e65e0c |  | button | BX (Floc) Levels - If low then "Fail" and replenish | Low, Half, Full
button | ef4e45e1-1555-4def-bf05-486ad814797b |  | button | Citric Acid - If low then "Fail" and replenish | Low, Half, Full
button | 40ac0bf5-a84c-45dc-b286-89f3a07c1b0e |  | button | E90 - If low then "Fail" and replenish | Low, Half, Full
button | cc88e245-1ef4-4233-9f3f-00e6be391570 |  | button | Chemical Levels replenished - If Yes or N/A then Pass | Yes, No, N/A
checkpoint-status |  |  | checkpoint | Morning Silt storage capacity is sufficient
label | a0e09f39-e32a-43c6-9214-6cdcda783171 |  | note | If 6 or more IBCs are full then "Fail" and arrange sucker truck to clear
text | 47073e0a-8dc6-49b5-a2d5-1952b24cbcd6 |  | textbox | No. of IBCs full of silt
button | 89b6eab8-8332-4f9d-bcc3-b56a334f89a5 |  | button | 9m3 bin free of Silt - If No then "Fail" and arrange to clear | Yes, No
button | 20a75378-2113-4cb2-8302-45bd1d8917cc |  | button | Sucker truck ordered | Yes, No, N/A
checkpoint-status |  |  | checkpoint | Afternoon Power Check Completed
button | 8623414c-4ab7-437e-869a-d3dc467292ba |  | button | Is there Power to the Siltbuster - If No then action accordingly and Pass | Yes, No
checkpoint-status |  |  | checkpoint | Afternoon Chemical Levels are Sufficient
button | 9e951277-f3ea-460d-8be0-45433c585edd |  | button | BX (Floc) Levels - If low then "Fail" and replenish | Low, Half, Full
button | b697bd6c-aa5a-4c22-8ee4-a6802ccddadf |  | button | Citric Acid - If low then "Fail" and replenish | Low, Half, Full
button | 5d574740-561f-47d2-ad81-32178c8cf019 |  | button | E90 - If low then "Fail" and replenish | Low, Half, Full
button | 707170fe-e583-4f9f-bc03-6df7e9d9de8a |  | button | Chemical Levels replenished - If Yes or N/A then Pass | Yes, No, N/A
checkpoint-status |  |  | checkpoint | Afternoon Silt storage capacity is sufficient
label | bf0e9f49-b871-4832-8d45-eb48ed49b6c8 |  | note | If 6 or more IBCs are full then "Fail" and arrange sucker truck to clear
text | fde5d37d-bde1-468b-892e-e986bc52be7b |  | textbox | No. of IBCs full of silt
button | c28f4eac-c362-4b08-91c8-a78f5be2a714 |  | button | Reservoir tank free of Silt - If No then "Fail" and arrange to clear | Yes, No
button | 6ff078da-62d0-48dd-909f-35af35f54731 |  | button | Sucker truck ordered | Yes, No, N/A
checkpoint-status |  |  | checkpoint | Evening Power Check Completed
button | b3683fdd-d157-4d22-9ad8-a83f66aa5983 |  | button | Is there Power to the Siltbuster - If No then action accordingly and Pass | Yes, No
checkpoint-status |  |  | checkpoint | Evening Chemical Levels are Sufficient
button | 30be610d-9274-4b5e-b099-20a81a498714 |  | button | BX (Floc) Levels - If low then "Fail" and replenish | Low, Half, Full
button | 6a39cb5b-8452-4830-a8a0-030030b4b6f0 |  | button | Citric Acid - If low then "Fail" and replenish | Low, Half, Full
button | 99c088f9-0f7a-46b9-b035-f8b253d27d52 |  | button | E90 - If low then "Fail" and replenish | Low, Half, Full
button | f2095599-bab5-4ff6-97fb-c107a5eae3d2 |  | button | Chemical Levels replenished - If Yes or N/A then Pass | Yes, No, N/A
checkpoint-status |  |  | checkpoint | Evening Silt storage capacity is sufficient
label | 0eabf334-222f-4467-baaa-24b4aa17d823 |  | note | If 6 or more IBCs are full then "Fail" and arrange sucker truck to clear
text | 31d6abf9-ce4f-436b-a398-d6ca84c55d29 |  | textbox | No. of IBCs full of silt
button | 37ce9eca-ffba-4490-9521-ee6a5ed51bca |  | button | Reservoir tank free of Silt - If No then "Fail" and arrange to clear | Yes, No
button | d652ad64-5605-44fa-9fdb-979dde4032e1 |  | button | Sucker truck ordered | Yes, No, N/A
checklist-sectioned |  |  | checklist | Concrete Pour BEAM - |  |  |  |  | Yes | QA - Concrete Pour BEAM Checklist (V1) | 9ade5851-e479-428c-9f46-a8221fee4ec6
checkpoint-group |  |  | section | Pre-Pour Checks
checkpoint-status |  |  | checkpoint | Location Recorded
text | 95d0bcda-b099-5eaa-aed2-6f06888c4943 |  | textbox | Zone / Level / Grid(s) recorded
checkpoint-status |  |  | checkpoint | PREPARATION - Detail sheets received and checked
checkpoint-status |  |  | checkpoint | Correct Dimensions
text | d21e38ef-9244-535a-84dd-0a3044876dae |  | textbox | Dimensions recorded
checkpoint-status |  |  | checkpoint | Starter bars: correct size, length, position, clean
checkpoint-status |  |  | checkpoint | Construction joints: joints are prepared
checkpoint-status |  |  | checkpoint | Cast-in items - Overall Pass
button | 74c3c577-b02a-57b4-a9e8-9a5a1bddfa6c |  | button | Cast in items (i.e weld plates/bolts) are correct and at the correct location | Pass, Fail, N/A
button | 284c49e9-7e77-5e05-960e-36c49589a972 |  | button | Penetrations located and formed/allowed for (i.e openings, services penetrations) | Pass, Fail, N/A
checkpoint-status |  |  | checkpoint | Reinforcement - Overall Pass
button | 4307079e-f9c1-590a-b6b1-aecf75be3076 |  | button | Longitudinal bars: Correct location, quantity, diameter, grade, spacing, | Pass, Fail, N/A
button | a2c6987f-a386-58a6-b82b-8a09401ed5c5 |  | button | Stirrups: Correct location, quantity, diameter, grade, spacing | Pass, Fail, N/A
button | 5c9a8f50-171d-57af-93b5-07f95eb84fd1 |  | button | Reinforcement is clean and securely tied | Pass, Fail, N/A
button | 7a5ab010-9458-52fa-99d3-44293b9bb2e8 |  | button | Laps, staggers and bends correct | Pass, Fail, N/A
button | 413f35ae-79d7-5c84-ae9d-69d1ea864382 |  | button | Specified covers checked and chairs in place | Pass, Fail, N/A
button | 5a5797ed-9793-5b2c-9f31-a0343a749a43 |  | button | Couplers installed where required | Pass, Fail, N/A
button | 87a50090-a297-5540-adc2-ac945bf7fa1d |  | button | Starter bars are installed correctly (location, size, length and spacing ) | Pass, Fail, N/A
button | 96c576fb-f09d-540e-834d-37458751ea82 |  | button | Any additional items installed/completed (trimmer bars around penos etc) | Pass, Fail, N/A
button | f1c81ae6-141e-55cb-a1ba-6b8c4dbd2ae4 |  | button | Earthing bars present where required, including cable connections | Pass, Fail, N/A
checkpoint-status |  |  | checkpoint | Formwork/falsework - Overall Pass
button | 508b0031-bedb-5214-9fe9-5497ab2b0cf5 |  | button | Formwork/stop ends installed and secure | Pass, Fail, N/A
button | 05ec028d-fd30-514b-a1c9-f0e96afd773a |  | button | Falsework checked against engineers design where required | Pass, Fail, N/A
checkpoint-status |  |  | checkpoint | Concrete (to be ordered) checked
select | c925f235-60f8-5d1f-86a5-9823adc98dea |  | dropdown | Concrete Mix design | 30MPa pump, 30MPa std, 40Mpa pump, 40MPa std, 45mPa pump (temp), 40+mPa (self compacting), Other (Specify Below)
checkpoint-status |  |  | checkpoint | Bottom of formwork is clean and free of debris
checkpoint-status |  |  | checkpoint | Engineer informed of pour (see consultant folder and ensure observations are closed out)
holdpoint |  |  | signoff | All inspectors comments addressed
checkpoint-group |  |  | section | Concrete - Pour /Post Pour
checkpoint-status |  |  | checkpoint | General photos/comments/observations during placement
checkpoint-status |  |  | checkpoint | Concrete surface finish to specifications
checkpoint-status |  |  | checkpoint | Trades QA received & complete
button | 6b8eb54b-a02a-5d6c-b061-8fc29bcd8d2b |  | button | Concrete dockets & test results being recorded in Conqa by Livefirm | Pass, Fail, N/A
checklist-flat |  |  | checklist | Postline External Soffit |  |  |  |  | Yes | Postline External Soffit | aa3b5207-dbc8-40fe-8b9f-5718cffb9af6
checkpoint-status |  |  | checkpoint | Location Recorded
label | 2d2237f4-2c94-5f56-b82a-9ba026af5a56 |  | note | Zone / Level / Grid(s) recorded
checkpoint-status |  |  | checkpoint | Correct Linings Installed
checkpoint-status |  |  | checkpoint | Vaporshield Installed
checkpoint-status |  |  | checkpoint | Correct Level of Finish Achieved
boolean | 17fa9aad-f1c8-5406-b5b6-3fb8e7d10e9f |  | tickbox | Correct Colour | Yes, No, N/A
boolean | 00ffe3e6-7830-581e-84c3-c79010887faf |  | tickbox | Correct Product | Yes, No, N/A
checkpoint-status |  |  | checkpoint | Flashings Installed
checkpoint-status |  |  | checkpoint | 2nd Fix Services
boolean | dba44c89-ca9d-51fa-b986-c310635ca399 |  | tickbox | 2nd Fix Services QA Received | Yes, No, N/A
checkpoint-status |  |  | checkpoint | Fire Rating Complete
checklist-flat |  |  | checklist | QA - Spa - Pool Preline Ceilings |  |  |  |  | Yes | QA - Spa - Pool Preline Ceilings | ac09759c-f309-4a84-9bff-b4949a79afa3
checkpoint-status |  |  | checkpoint | Location Recorded
label | a4a3382d-e01d-5ce9-a364-1fd65d855e56 |  | note | Zone / Level / Grid(s) recorded
checkpoint-status |  |  | checkpoint | Wall Construction - Overall Pass
boolean | a629f601-6ebd-5617-a458-a62db8bc34cf |  | tickbox | FF&E / Equipment Nogs Installed | Yes, No, N/A
boolean | 551a5dc7-57b0-5157-a26c-ce318b233bc1 |  | tickbox | Services Nogs Installed | Yes, No, N/A
boolean | 08c5186c-51b1-5413-9992-4502e1ca534b |  | tickbox | Seismic Deflections & Bracing Installed | Yes, No, N/A
boolean | 640bdf7f-2673-5a32-9b39-f0c88607eed1 |  | tickbox | Electrical | Yes, No, N/A
boolean | 208b7588-7f60-5848-b38c-d40975051e0d |  | tickbox | Mechanical | Yes, No, N/A
boolean | 84fdfbc2-16da-5124-8d4b-5dafe56a7dd2 |  | tickbox | Fire | Yes, No, N/A
boolean | d6336f74-1873-54e1-9561-38725ea2ddc6 |  | tickbox | Security | Yes, No, N/A
boolean | 03df3493-ed4d-5411-b777-2d3f95405731 |  | tickbox | Plumbing | Yes, No, N/A
boolean | f306a418-e352-5190-8d1c-cb2166c4ce62 |  | tickbox | Natare | Yes, No, N/A
boolean | b6024492-dae1-5f06-ad58-f3535af88fc4 |  | tickbox | Data | Yes, No, N/A
boolean | 016c8d4e-4175-5e8c-bf8a-c9aa67e2dd9a |  | tickbox | AV | Yes, No, N/A
checkpoint-status |  |  | checkpoint | Services QA Received & Installed
holdpoint |  |  | signoff | Services QA Received
checkpoint-status |  |  | checkpoint | Subcontractors QA Received & Complete
checkpoint-status |  |  | checkpoint | Consultant Inspection
checkpoint-status |  |  | checkpoint | Council Inspection
holdpoint |  |  | signoff | Council Inspection Completed & Closed-Out
checklist-sectioned |  |  | checklist | Concrete Pour - |  |  |  |  | Yes | QA - Concrete Pour FOUNDATION Checklist (V1) | c37565a3-2f60-4b64-a766-12e35669a574
checkpoint-group |  |  | section | Pre-Pour Checks
checkpoint-status |  |  | checkpoint | Location Recorded
text | 77465bcc-ab91-4ac8-bee2-3d71dfebe07a |  | textbox | Zone / Level / Grid(s) recorded
checkpoint-status |  |  | checkpoint | PREPARATION - Detail sheets received and checked
checkpoint-status |  |  | checkpoint | Excavation: Grids/offsets provided - depth, width, location correct,
checkpoint-status |  |  | checkpoint | Site concrete: in place and at correct RL
checkpoint-status |  |  | checkpoint | Starter bars: correct size, length, position, clean
checkpoint-status |  |  | checkpoint | Construction joints: joints are prepared, piles broken down to the correct RL
checkpoint-status |  |  | checkpoint | Waterproofing - Overall Pass
button | e2496d94-fc38-48c5-8c6d-626494a2079c |  | button | Waterproofing or DPM installed, where required | Pass, Fail, N/A
button | de9dc50e-b90d-4f36-bb60-12f5512ae865 |  | button | Waterproofing subcontractor sign off provided, where required | Pass, Fail, N/A
checkpoint-status |  |  | checkpoint | Cast-in items - Overall Pass
button | 4fc9c8e9-a149-4950-8eb4-0223c3a9bf6a |  | button | Under foundation services are installed or a provision for future install is in place | Pass, Fail, N/A
button | c94d638d-3159-4f39-9ff8-cbb4e6024433 |  | button | Through foundation penetrations correctly formed/located, checked and accurate | Pass, Fail, N/A
button | 6c130113-9392-4afc-b28d-3e657e866e24 |  | button | Cast in items (i.e weld plates) are correct and at the correct location | Pass, Fail, N/A
checkpoint-status |  |  | checkpoint | Holding down bolts - Overall Pass
button | b392e46c-b801-43f3-9745-6a380f5b3de1 |  | button | Initial surveyor check: position, RL and orientation correct (for HD bolt frames) | Pass, Fail, N/A
button | cab55cc6-3bf7-4c6b-94ea-48aea75989a6 |  | button | Bolt group: quantity, spacing, diameter and length correct | Pass, Fail, N/A
button | 1dc02919-56d5-4563-b089-c81ecd84d4c4 |  | button | Bolt group: Nuts and bearing plates correct size, position and RL | Pass, Fail, N/A
button | 2cb45d30-6e17-41cb-90b1-6c33c669b4d5 |  | button | Frame: Fixed to site concrete, braced and secure | Pass, Fail, N/A
button | 4bfb52cf-f1b0-44ca-b8b4-8e0deeac4340 |  | button | Position: Surveyor check complete, position, RL and orientation correct | Pass, Fail, N/A
button | 1321b610-dc0e-4c25-98e3-27615ee1d1fc |  | button | Final surveyor check: position, RL and orientation correct | Pass, Fail, N/A
checkpoint-status |  |  | checkpoint | Reinforcement - Overall Pass
button | 0442a968-3ae6-45b1-a74f-1c7f97353956 |  | button | Couplers/footplates installed (and epoxied) where required | Pass, Fail, N/A
button | 10d0892c-bfeb-4edc-b3e0-a845be2553ac |  | button | Longitudinal bars: Correct location, quantity, diameter, grade, spacing, | Pass, Fail, N/A
button | 51eafb96-fa97-4858-9623-929882662e8a |  | button | Stirrups: Correct location, quantity, diameter, grade, spacing, | Pass, Fail, N/A
button | 15c07d2a-193e-4f77-8e77-71d07b83616a |  | button | Reinforcement is clean and securely tied | Pass, Fail, N/A
button | fc5e9d35-37d3-4e67-926c-2adc4b1f16a2 |  | button | Specified covers checked/correct, btm and side chairs in place | Pass, Fail, N/A
button | cf03a42f-5dc9-43bf-bef1-18d9abf6bd99 |  | button | Laps and bends correct | Pass, Fail, N/A
button | c185a1c2-f489-4bbe-9982-8750cb9f4ac0 |  | button | Any starter bars are installed correctly (location, size and spacing ) | Pass, Fail, N/A
button | 76fcaf58-0f4d-47f0-beaf-440a15d394e8 |  | button | Earthing bars present where required, including cable connections | Pass, Fail, N/A
button | 8cb3a40b-c1d2-4230-acb6-607ba9d27253 |  | button | Any additional items installed/completed (trimmer bars around penos etc) | Pass, Fail, N/A
checkpoint-status |  |  | checkpoint | Formwork/falsework - Overall Pass
button | 133bb404-b979-4348-baf6-2995af66ecab |  | button | Formwork/stop ends installed and secure | Pass, Fail, N/A
button | 1e92f28a-feda-4ad6-885b-cc7a488b3531 |  | button | Falsework checked against engineers design where required | Pass, Fail, N/A
checkpoint-status |  |  | checkpoint | Concrete (to be ordered) checked
select | b8e2b04c-d32d-4624-891a-f738ad6e9a82 |  | dropdown | Concrete Mix design | 30MPa pump, 30MPa std, 40Mpa pump, 40MPa std, 45mPa pump (temp), 40+mPa (self compacting), Other (Specify Below)
checkpoint-status |  |  | checkpoint | Bottom of foundation is clean and free of debris
checkpoint-status |  |  | checkpoint | Engineer informed of pour (see consultant folder and ensure observations are closed out)
holdpoint |  |  | signoff | All inspectors comments addressed
checkpoint-group |  |  | section | Concrete - Pour /Post Pour
checkpoint-status |  |  | checkpoint | General photos/comments/observations during placement
checkpoint-status |  |  | checkpoint | Concrete surface finish to specifications
checkpoint-status |  |  | checkpoint | Trades QA received & complete
button | 3f25e471-e090-4810-b19d-1f9869f745f3 |  | button | Concrete dockets & test results being recorded in Conqa by Livefirm | Pass, Fail, N/A
checklist-flat |  |  | checklist | BACKFILL - |  |  |  |  | Yes | QA - BACKFILL Checklist (V1) | d487e8a8-1f53-4e8b-87b4-bfd69d43b771
checkpoint-status |  |  | checkpoint | Location Recorded
text | aade0740-f14b-5349-a065-b91eedca6a97 |  | textbox | Zone / Level / Grid(s) recorded
checkpoint-status |  |  | checkpoint | Backfill methodology and material type confirmed
checkpoint-status |  |  | checkpoint | Any formwork/debris removed from area
checkpoint-status |  |  | checkpoint | Waterproofing/drainage/service requirements completed and inspected
checkpoint-status |  |  | checkpoint | Approval given to commence backfill
checkpoint-status |  |  | checkpoint | Compaction requirements achieved/approved method
checkpoint-status |  |  | checkpoint | Backfill heights checked and correct
checkpoint-status |  |  | checkpoint | General photos and observations during backfill
checkpoint-status |  |  | checkpoint | Trades QA received & complete
checklist-flat |  |  | checklist | H&S - Daily Prestart Fitout |  |  |  |  | Yes | H&S - Daily Prestart Fitout | d8ca0fb0-6ede-429c-80d8-66c3a6c8f660
checkpoint-status |  |  | checkpoint | Daily Prestart Attendees
label | 955ea2fd-104e-4757-bf3e-4d7b691f7544 |  | note | Attendees to Sign In or Photo of Meeting in progress with Everyone involved
checkpoint-status |  |  | checkpoint | New Inductions
label | b240c1dd-9cfc-5fd9-8eae-ae933b2f7339 |  | note | Company, Quantity
checkpoint-status |  |  | checkpoint | Hot Works Permits Required
label | 7021ef1e-a7e2-56a6-a285-121d11da772c |  | note | Company, Site Contact/Holder
checkpoint-status |  |  | checkpoint | Plant Hire
checkpoint-status |  |  | checkpoint | Expected Visitors
checkpoint-status |  |  | checkpoint | General Notes, Issues & Housekeeping
checkpoint-no-status |  |  | checkpoint | Daily Work Zones
label | ccf20351-c6f4-5b23-aaa2-abf7a20c30bc |  | note | PASS Once each textbox has been filled
text | c1282f86-0a46-5190-9177-cc06f69ae664 |  | textbox | Green Zone
button | fb84abed-9f72-5abe-95c4-7048a0b8ade8 |  | button | Work Zones Discussed | Pass, Fail, N/A
text | b1c87d3f-10d1-557a-8129-58eb2c32fad2 |  | textbox | Blue Zone
button | d4cf6c16-5b24-5db9-bbb7-78e5615ead20 |  | button | Work Zones Discussed | Pass, Fail, N/A
text | f8a8c267-e2f7-47ff-924f-1e1788d01580 |  | textbox | Orange Zone
button | cde4b446-a6c2-4423-ab03-8655c3271e7b |  | button | Work Zones Discussed | Pass,Fail,N/A
text | 5cf80536-6a9d-4954-80e0-8f882eb6882b |  | textbox | Yellow Zone
button | aff9b858-9c7f-4610-af4e-e5d2f50514d0 |  | button | Work Zones Discussed | Pass,Fail,N/A
text | 34e1bfce-dd0a-4a0c-852d-4ca00de281fe |  | textbox | Pink Zone
button | 1398c213-b01e-4027-b4c3-0d9da3836b05 |  | button | Work Zones Discussed | Pass,Fail,N/A
checkpoint-status |  |  | checkpoint | Daily Tasks by Trade
label | f31047cd-7119-5dd2-8f8c-381896f98824 |  | note | Site Numbers to be Recorded
checkpoint-no-status |  |  | checkpoint | Daily Critical Risks
button | 9aafbc22-a003-5b77-bc09-b764697afe7f |  | button | Critical Risks Discussed | Yes,No
checkpoint-status |  |  | checkpoint | Site Deliveries - Recorded
checkpoint-status |  |  | checkpoint | Weather Conditions
label | f782f4f6-86e5-56b6-af80-1fbd0c574ab9 |  | note | Photos / Evidence attached as relevant
checkpoint-no-status |  |  | checkpoint | Health, Safety & Environmental
label | 5e3cecb0-4fcc-5bdc-b670-ca077a9ac273 |  | note | Accidents & Incidents
button | 3b1ab684-016c-59e1-bc7d-850962c4d793 |  | button | Incident Reports Received | Yes, No, N/A
text | f5b235ec-2240-5d6d-868d-e3e452f723ce |  | textbox | Record any Incidents
checklist-flat |  |  | checklist | Civil - Sanitary Sewer |  |  |  |  | Yes | Civil - Sanitary Sewer | dd0ac79e-313a-4a84-881f-d27cd8791893
checkpoint-status |  |  | checkpoint | Location details and relevant mark ups attached
checkpoint-status |  |  | checkpoint | Consultant inspection completed as required
checkpoint-status |  |  | checkpoint | Council Inspection completed as required
checkpoint-status |  |  | checkpoint | Watercare Inspection completed as required
checkpoint-status |  |  | checkpoint | Invert levels recorded
checkpoint-status |  |  | checkpoint | Invert levels as per design
checkpoint-status |  |  | checkpoint | Received QA from Subcontractor?
checkpoint-status |  |  | checkpoint | As Built drawings received
checkpoint-status |  |  | checkpoint | CCTV Survey
checkpoint-status |  |  | checkpoint | Certificates provided
checkpoint-status |  |  | checkpoint | Installation record photos
checkpoint-status |  |  | checkpoint | Foul Installation completed
checkpoint-status |  |  | checkpoint | Any onsite changes documented (Attach marked up drawings, etc)
checklist-sectioned |  |  | checklist | QA - Shotcrete Checklist (V1) |  |  |  |  | Yes | QA - Shotcrete Checklist (V1) | e0089fb9-b211-49b7-88c5-34a8f0cae1fa
checkpoint-group |  |  | section | Pre Spray Checks
checkpoint-status |  |  | checkpoint | Location Recorded
text | 9c8db7ea-2d76-4f89-ba8c-59165b7a9f36 |  | textbox | Zone / Level / Grid(s) recorded
checkpoint-status |  |  | checkpoint | Strip drain location and quantities correct (location and cover)
checkpoint-status |  |  | checkpoint | Strip drain checked for blockages
checkpoint-status |  |  | checkpoint | Excavation depth and radius correct
checkpoint-status |  |  | checkpoint | Construction joint cleaned and prepped
checkpoint-status |  |  | checkpoint | Approval given to spray
checkpoint-group |  |  | section | Shotcrete Spray Checks
checkpoint-status |  |  | checkpoint | General application photos attached
checkpoint-status |  |  | checkpoint | Contractors QA checksheet and testing results received
checklist-flat |  |  | checklist | Preline External Soffit |  |  |  |  | Yes | Preline External Soffit | e936bd98-2739-4963-92df-cb1ef9c266c1
checkpoint-status |  |  | checkpoint | Location Recorded
label | 609c1d12-809b-523f-9bd7-1084441de826 |  | note | Zone / Level / Grid(s) recorded
checkpoint-status |  |  | checkpoint | Intumescent Complete
checkpoint-status |  |  | checkpoint | Soffit Construction - Overall Pass
boolean | 9c5fa699-1435-5aa9-9ca2-378dc1f33573 |  | tickbox | Seismic Restraints Installed | Yes, No, N/A
boolean | 2172425b-600d-56d8-87f1-c6471381ef6d |  | tickbox | Secondary Steel Installed | Yes, No, N/A
boolean | fd13f4fb-3393-5e79-bdcc-cac2e1693932 |  | tickbox | Plumb, Level & Square | Yes, No, N/A
boolean | f94c0331-44f3-521b-bb32-c8a73a05a380 |  | tickbox | Hawkins Survey Heights and Line | Yes, No, N/A
checkpoint-status |  |  | checkpoint | Services Installed
boolean | 2eac5b54-c1c6-5539-9651-371c24d0fd75 |  | tickbox | Sprinklers | Yes, No, N/A
boolean | 8b38b289-f806-549b-91ec-c9eff37d9138 |  | tickbox | Electrical | Yes, No, N/A
boolean | c4179572-bae2-59c0-b8b0-fa008a64583a |  | tickbox | Mechanical | Yes, No, N/A
checkpoint-status |  |  | checkpoint | Services QA Received
holdpoint |  |  | signoff | Commissioning Complete Where Applicable
checkpoint-status |  |  | checkpoint | Fire Rating Complete
label | 3620c223-7c1d-559c-a928-dd7b0eb4fe0f |  | note | Services / Underslab / Wall to Slab / Penetrations / Smoke Seal
checkpoint-status |  |  | checkpoint | Subcontractors QA Received & Complete
checkpoint-status |  |  | checkpoint | Insulation Installed
checkpoint-status |  |  | checkpoint | Consultant Inspection
boolean | ed8ff848-0978-5715-afbc-5cba94472b7f |  | tickbox | Appropriate Consultants Reviewed | Yes, No
boolean | cf89073f-dd5e-5a05-9822-49895b55d1b4 |  | tickbox | Fire Engineer | Yes, No, N/A
boolean | 24621a9d-7a46-5e69-957e-88a8fb27bf57 |  | tickbox | Seismic Engineer | Yes, No, N/A
checklist-flat |  |  | checklist | Comms Checklist |  |  |  |  | Yes | CIVIL - Comms Checklist (V1) | ea5ddce1-f723-42a6-bfb6-69b7226246e2
checkpoint-status |  |  | checkpoint | Location details and relevant mark ups attached
text | 54b1bd2b-a922-5fb3-b0b8-61d6e3886b0e |  | textbox | Location
checkpoint-status |  |  | checkpoint | Consultant inspection
checkpoint-status |  |  | checkpoint | Received QA from Subcontractor?
checkpoint-status |  |  | checkpoint | As Built drawings received
checkpoint-status |  |  | checkpoint | Certificates provided
checkpoint-status |  |  | checkpoint | Installation record photos
checkpoint-status |  |  | checkpoint | Comms Installation completed
checklist-sectioned |  |  | checklist | Concrete Pour BLOCKWORK - |  |  |  |  | Yes | QA - Concrete Pour BLOCKWORK Checklist (V1) | ec26035a-bc98-48d9-97eb-e1a490d00cba
checkpoint-group |  |  | section | Pre-Pour Checks
checkpoint-status |  |  | checkpoint | Location Recorded
text | e58d9833-aa4a-5d84-87ec-83ec65bc0698 |  | textbox | Zone / Level / Grid(s) recorded
checkpoint-status |  |  | checkpoint | PREPARATION - Detail sheets received and checked
checkpoint-status |  |  | checkpoint | Starter bars: correct size, length, position, clean
checkpoint-status |  |  | checkpoint | Control joints/construction joints/expansion joints are located and provided
checkpoint-status |  |  | checkpoint | Penetrations/embedded items - Overall Pass
button | c44e1bcd-3ba9-5b85-a123-f257e3c3a3d0 |  | button | Penetrations located and formed/allowed for (i.e openings, services penetrations) | Pass, Fail, N/A
button | 9dc9b6a4-9d81-5e76-a337-e6ba99d07475 |  | button | Embedded items (i.e anchor bolts etc) are correct and at the correct location | Pass, Fail, N/A
checkpoint-status |  |  | checkpoint | Blockwork specification and quality - Overall Pass
button | 49f2da61-4f0b-53f9-b9a8-6b24c71788ba |  | button | Block type, quality, moisture content, finish | Pass, Fail, N/A
button | 8d9ec25f-9263-5176-8d25-a1b10a8247e0 |  | button | Mortar condition, specification, finish | Pass, Fail, N/A
button | 16bb59b8-b4bc-5aa1-a426-32cab824febf |  | button | Course type, square cuts, aligned | Pass, Fail, N/A
button | 56f99b06-19a5-5c62-afbd-8b809d4be5f6 |  | button | Cleanout ports provided | Pass, Fail, N/A
button | a4ae84ed-5416-5178-955e-c87070bc5bcd |  | button | Debris and droppings removed | Pass, Fail, N/A
checkpoint-status |  |  | checkpoint | Reinforcement - Overall Pass
button | 71ee00e7-e0c1-5b7a-b75a-6d26ec3cc95c |  | button | Bars: Correct location, quantity, diameter, grade, spacing, | Pass, Fail, N/A
button | b4db2206-8f30-5fcd-b67d-1e8bae0613ca |  | button | Reinforcement is clean and securely tied | Pass, Fail, N/A
button | ce5fbebe-de0e-5a87-8637-b392e25ac95b |  | button | Laps and bends correct | Pass, Fail, N/A
button | 3b3ddc6f-839b-5a04-a90f-00140c78ad9b |  | button | Lintel and trimmer reinforcing above and around openings and penetrations etc | Pass, Fail, N/A
button | 32ea371f-23aa-5344-8946-e59b5b01415d |  | button | Control joint reinforcing, dowel bars, tape provided | Pass, Fail, N/A
button | d18764c8-4123-5e14-96a7-fece4585ac41 |  | button | Bond beam reinforcing provided at the top of wall | Pass, Fail, N/A
button | 475c3812-da93-53b3-a8ad-8b75d5657cb2 |  | button | Starter bars are installed correctly (location, size and spacing ) | Pass, Fail, N/A
button | 56c8b99f-dbdc-52c0-932b-8100cf6eb8bf |  | button | Earthing bars present where required, including cable connections | Pass, Fail, N/A
checkpoint-status |  |  | checkpoint | Formwork/falsework - Overall Pass
button | 3a2d4388-0a5c-5a1e-a671-52fe463f175c |  | button | Formwork/stop ends installed and adequately braced | Pass, Fail, N/A
button | 4032648a-c401-5037-860f-4bbca6571f58 |  | button | Falsework checked against engineers design where required | Pass, Fail, N/A
checkpoint-status |  |  | checkpoint | Grout (to be ordered) checked
button | 3cd98e28-14a7-54f1-b437-101223463e67 |  | button | Grout compressive strength, condition and admixtures (20MPa min., 5mm - 12mm agg.) | Pass, Fail, N/A
checkpoint-status |  |  | checkpoint | Engineer informed of pour (see consultant folder and ensure observations are closed out)
holdpoint |  |  | signoff | All inspectors comments addressed
checkpoint-group |  |  | section | Pour /Post Pour
checkpoint-status |  |  | checkpoint | General photos/comments/observations during placement
checkpoint-status |  |  | checkpoint | Trades QA received & complete
button | 4ca404bd-1944-593d-90e9-3c564db8d52c |  | button | Grout dockets & test cylinder results recorded | Pass, Fail, N/A
checklist-sectioned |  |  | checklist | Blockwork - |  |  |  |  | Yes | QA - Blockwork | efdf8056-013b-46df-81bb-78419c303464
checkpoint-group |  |  | section | Pre-Pour Checks
checkpoint-status |  |  | checkpoint | Location Recorded
text | 1bc43bde-1102-583f-9620-f6178587b310 |  | textbox | Zone / Level / Grid(s) recorded
checkpoint-status |  |  | checkpoint | Starter bars: correct size, length, position, clean
checkpoint-status |  |  | checkpoint | Control joints/construction joints/expansion joints are located and provided
checkpoint-status |  |  | checkpoint | 1st Fix Services Complete
label | d11665c5-4c82-5e04-904a-c662bbe1da28 |  | note | Upload Photos & Relevant Drawings
checkpoint-status |  |  | checkpoint | Services QA Received & Installed
button | 5a846971-b70f-5c06-96f6-ba193a19a248 |  | button | Mechanical QA Received | Yes,No,N/A
button | 9ab9811c-c754-53ce-a72d-3820e8a5af34 |  | button | Electrical QA Received | Yes,No,N/A
button | 38c8d9ba-0b49-514f-89e2-2dcd04e2a48c |  | button | Plumbing QA Received | Yes,No,N/A
button | d773a552-a8e8-5281-9895-b86d633e4b0b |  | button | Data QA Received | Yes,No,N/A
button | cedfe410-4859-55bc-a8cb-2a4e5c5da985 |  | button | Fire QA Received | Yes,No,N/A
button | 4e95a7b2-9aad-5ccd-bbad-6489a18f82d0 |  | button | Security QA Received | Yes,No,N/A
holdpoint |  |  | signoff | Services QA Received
checkpoint-status |  |  | checkpoint | Penetrations/embedded items - Overall Pass
button | a4694e84-17fe-5ae5-892c-81f2df9719cc |  | button | Penetrations located and formed/allowed for (i.e openings, services penetrations) | Yes,No,N/A
button | 32fff4f6-df9c-513e-80ae-cc88ce2a7b11 |  | button | Embedded items (i.e anchor bolts etc) are correct and at the correct location | Yes,No,N/A
checkpoint-status |  |  | checkpoint | Blockwork specification and quality - Overall Pass
button | 00cf6a2c-e960-5aca-935a-61d3bfebecb5 |  | button | Block type, quality, moisture content, finish | Yes,No,N/A
button | 00f1d8e2-f9d4-56b3-a274-afdd50e49c12 |  | button | Mortar condition, specification, finish | Yes,No,N/A
button | 325cfe22-ad50-50e4-afe4-c87e8d2b2cbf |  | button | Course type, square cuts, aligned | Yes,No,N/A
button | beacf3e4-5ff2-5456-ae99-e9cce2f44bcb |  | button | Cleanout ports provided | Yes,No,N/A
button | b8ccdb2b-43f7-5968-bb74-cca2ca777931 |  | button | Debris and droppings removed | Yes,No,N/A
checkpoint-status |  |  | checkpoint | Reinforcement - Overall Pass
button | a44e8250-94f9-54b9-a009-c62877c980c1 |  | button | Bars: Correct location, quantity, diameter, grade, spacing, | Yes,No,N/A
button | 4142768a-8fdb-593d-be7b-75182af29cb9 |  | button | Reinforcement is clean and securely tied, Laps and bends correct | Yes,No,N/A
button | 775ef76d-16a2-589a-98de-572e0c8c9f98 |  | button | Lintel and trimmer reinforcing above and around openings and penetrations etc | Yes,No,N/A
button | dee0a2c3-572e-53fe-b5e5-bb6603ee9222 |  | button | Control joint reinforcing, dowel bars, tape provided | Yes,No,N/A
button | d6ae28c3-9018-5c67-a3c1-acc37667e39b |  | button | Bond beam reinforcing provided at the top of wall | Yes,No,N/A
button | adade15c-e181-5b63-994e-c1e4033eac11 |  | button | Earthing bars present where required, including cable connections | Yes,No,N/A
button | ccbe913d-ea57-5230-b15b-60877a63fbd2 |  | button | Grout compressive strength, condition and admixtures (20MPa min., 7mm aggregate, 450 slump.) | Yes,No,N/A
checkpoint-status |  |  | checkpoint | Engineer informed of pour (see consultant folder and ensure observations are closed out)
holdpoint |  |  | signoff | All inspectors comments addressed
checkpoint-group |  |  | section | Pour/Post Pour
checkpoint-status |  |  | checkpoint | General photos/comments/observations during placement
checkpoint-status |  |  | checkpoint | Trades QA received & complete
button | 6678c137-006e-5a95-8e6c-74f07635dee2 |  | button | Grout dockets & test cylinder results recorded | Yes,No,N/A
checklist-sectioned |  |  | checklist | Postline Ceilings |  |  |  |  | Yes | QA - 2ND Fix Ceilings | f1b62762-cd92-4c7a-a14b-ec8413ca1e68
checkpoint-group |  |  | section | Post Line Checks
checkpoint-status |  |  | checkpoint | Location Recorded
label | d582a424-17a1-5069-ae08-b78d37f3d072 |  | note | Zone / Level / Grid(s) recorded
checkpoint-status |  |  | checkpoint | Ceiling Construction - Overall Pass
button | 71a47fd9-8ffe-5f8a-b766-6225726d585e |  | button | Seismic Restraints Installed | Yes,No,N/A
button | 3b68ffe0-d9d1-5001-a326-a3e111b4c9d0 |  | button | Correct Ceiling Type | Yes,No,N/A
button | 6b645ab2-fecc-582a-b92c-df0ea63d32d0 |  | button | Plumb, Level & Square | Yes,No,N/A
button | 0062eea3-dacd-5f9a-acbf-ef18806a84d6 |  | button | Correct Level of Finish | Yes,No,N/A
button | 58f76463-4878-5032-8c9d-aaf030a93e89 |  | button | Correct No. of Coats | Yes,No,N/A
checkpoint-status |  |  | checkpoint | Painting Complete
button | fdda6abd-bbfe-53dc-9152-fd04207e76dd |  | button | Correct Paint | Yes,No,N/A
button | e66557c3-5c11-5bcf-952d-0e298f8c59ea |  | button | Correct No. of Coats | Yes,No,N/A
button | 6447a747-1c25-5812-b1fe-31f04a20c2b8 |  | button | Acceptable Level of Finish | Yes,No,N/A
checkpoint-status |  |  | checkpoint | Fire Rating Complete
label | 38307f61-788c-5de7-9141-6768b1dd3f1d |  | note | Services / Underslab / Wall to Slab / Penetrations / Smoke Seal
checkpoint-status |  |  | checkpoint | Subcontractors QA Received & Complete
checkpoint-status |  |  | checkpoint | Consultant Inspection
button | 754225fd-51b7-5db2-88ec-30b22c11e240 |  | button | Appropriate Consultants Reviewed | Yes,No
button | 4bc8ade0-7977-54ba-b820-9d2ef489291e |  | button | Acoustic Engineer | Yes,No,N/A
button | 44031ec3-7cf5-5a77-a785-1cda6a1302f0 |  | button | Fire Engineer | Yes,No,N/A
button | 0a31094c-141b-5b1b-a980-6b3a735c65c5 |  | button | Seismic Engineer | Yes,No,N/A
checklist-sectioned |  |  | checklist | Building Pile |  |  |  |  | Yes | QA - Building Pile Checklist (V1) | f532f350-a02a-42cb-bee8-67dcbe3d6cc3
checkpoint-group |  |  | section | Pile pre-pour
checkpoint-status |  |  | checkpoint | Pile details entered
button | 3c8675d5-5f35-5f38-b595-b16a1609d670 |  | button | Pile Type | A', B', C, G, other
text | 296da5b5-8204-5c04-8ae1-f4276d78ce21 |  | textbox | If other pile type specify here
button | 02c51f13-f015-5cbb-a917-3716de7d87f0 |  | button | Pile Diameter | 900, 1200, other
text | 7bab02ae-9256-56a9-b08a-9036cdd414ae |  | textbox | If other pile diameter specify here
checkpoint-status |  |  | checkpoint | Pile setout completed
checkpoint-status |  |  | checkpoint | Cage Details (Checked & Correct - all details below checked and approved)
boolean | f3599058-abbc-5e55-8ac0-16d9b8461f5f |  | tickbox | Cage: Overall diameter correct
boolean | 16df314f-7130-5f65-9012-0af52aa79e52 |  | tickbox | General: Reinforcement is appropriately tied and clean
boolean | 2b9291a8-6096-59c5-b2ec-adcb3f61e6ce |  | tickbox | Longitudinal Bars: Correct quantity/diameter/spacing
boolean | 1694e159-5d7a-57ce-afbd-8c1da6e1541a |  | tickbox | Spirals: Correct pitch/diameter/termination
boolean | 8cf5d033-3c63-56f5-84f4-115397047dbc |  | tickbox | Splices: Lap lengths/staggers correct
boolean | fb584600-f94e-525a-b0ae-91fdb108f67f |  | tickbox | Starter bars: Correct length/grade (Reidbar?)/protection
boolean | 8c2fcfdf-a03f-5406-94c7-a0f7dc872227 |  | tickbox | Starter bars: Orientation correct
button | fdc30fe2-c2e6-5bb6-8095-fbf618c0f37e |  | button | Earthing bar: Installed where required. | Pass, N/A
button | f123424f-c336-59c3-8ce7-1aa9c6ab14d2 |  | button | Inclinometer sleeve: Installed where required. | Pass, N/A
checkpoint-status |  |  | checkpoint | Anchor pile checks (where required)
boolean | 6d25f593-ffac-56b1-be7e-38e746a1aea8 |  | tickbox | Sleeve: Correct diameter
boolean | 73cf074f-6729-51b6-8a33-efe44946d2c1 |  | tickbox | Sleeve: Securely fixed to cage
boolean | 53aff739-5317-5574-b9fd-4ffa6a799fec |  | tickbox | Sleeve: Ends are sealed
boolean | f73aaab6-592d-563d-8e92-2129e401429b |  | tickbox | Sleeve: Correct angle and alignment
boolean | ea6b2c17-7275-5c88-a6b1-b5ceb2be9637 |  | tickbox | Sleeve: Correct RL
boolean | be7b238f-63ce-5582-a0cc-c6ed86db97fd |  | tickbox | Correct splice adjacent to anchor (SE-1416)
checkpoint-status |  |  | checkpoint | Consultant inspection completed (as required) and approval to pour
boolean | c2fd295e-45f7-5b46-9c72-c4e8f41026c5 |  | tickbox | T&T: Notified of pour.
button | e59efe8b-d988-5c8a-aef0-5da7b09fb614 |  | button | T&T: Any inspectors comments addressed | Pass (closed out), N/A
boolean | 1ba69e65-caba-573e-a3ec-c828c16c0fd3 |  | tickbox | Beca: Notified of pour.
button | 1260c16f-5edf-5106-95d5-557ff266e20c |  | button | Beca: Any inspectors comments addressed | Pass (closed out), N/A
checkpoint-group |  |  | section | Pile post pour checks
checkpoint-status |  |  | checkpoint | Asbuilt: top of steel RL
checkpoint-status |  |  | checkpoint | Asbuilt: plan position
checkpoint-status |  |  | checkpoint | Starter bars protected
checkpoint-status |  |  | checkpoint | Subcontractor QC docs received (Pilecard/Concrete dockets/testing/mill certs)