## Resources
Rich Type | Id | Warnings | type | name | values | prefix | postfix | Usage Count | User Addable | Template Name | Template Id
checklist-flat |  |  | checklist | Overall Pre-start |  |  |  |  | Yes | SYS - PT - Overall Pre-start | 05a0989d-d9ff-4c00-8a1b-eec739223804
checkpoint-status |  |  | checkpoint | Overall Pre-start
text | c0560214-57ff-57e5-8e5d-48f63e9b2f7a |  | textbox | Job Number and Name
text | b188ff0e-b381-5769-a848-a9abfb95f7e2 |  | textbox | Site Address
text | 1232c5d6-997c-58cf-ade2-4e6d04e87430 |  | textbox | Main Contractor
text | 9447a2d5-f114-52c9-8a70-868bb5119862 |  | textbox | QS and Contact Info
text | 2726b989-21a3-5593-8dd3-763c9ac4f5d8 |  | textbox | Project Manager and Contact Info
text | 5ff884ed-c59b-5e36-9b5f-34d19074db4c |  | textbox | Site Manager and Contact Info
text | ae8032f3-b71a-5c05-9be3-35f75f681548 |  | textbox | Alta Installer and Contact Info
text | 4ee10446-19a4-5fc1-841e-a3b51a3df736 |  | textbox | Alta PM
checkpoint-no-status |  |  | checkpoint | System information:
checkpoint-no-status |  |  | checkpoint | SSP Attached
checkpoint-status |  |  | checkpoint | PS1 Attached
checkpoint-no-status |  |  | checkpoint | Relevant Drawings Attached
checkpoint-no-status |  |  | checkpoint | Pre-Start Photos
checklist-flat |  |  | checklist | Fit Off Checklist - Line (250m or less) |  |  |  |  | Yes | Fit Off Checklist - Line (250m or less) | 14200f56-2165-46ba-a01d-89b51d02fe46
checkpoint-status |  |  | checkpoint | Photo taken of line pull test - 2 photos required
checkpoint-status |  |  | checkpoint | Photo taken of Swages - 12 photos required
checkpoint-status |  |  | checkpoint | Photo taken of Engraved Line Plate / ID Tag
checkpoint-status |  |  | checkpoint | Video taken of system
checkpoint-status |  |  | checkpoint | Installed as per Alta drawings supplied and manufacturer's requirements
checklist-flat |  |  | checklist | Practical Completion |  |  |  |  | Yes | SYS - PT - Practical Completion | 441a892d-a356-402e-8dd4-4a01bb41e8f9
checkpoint-no-status |  |  | checkpoint | System installed and ready for review from Project Manager.
holdpoint |  |  | signoff | Request Review to PM
checkpoint-no-status |  |  | checkpoint | Project Manager has reviewed, checked and approved system.
holdpoint |  |  | signoff | Additional information required
checkpoint-no-status |  |  | checkpoint | PM to send to Alta admin to close out and archive
holdpoint |  |  | signoff | Send to Alta Admin
checklist-flat |  |  | checklist | Fit Off Checklist - Line (250m Plus and Joiner) |  |  |  |  | Yes | Fit Off Checklist - Line (250m Plus and Joiner) | 45ed187a-5c99-4a56-92dd-34e1b41c339f
checkpoint-status |  |  | checkpoint | Photo taken of line pull test - 2 photos required
checkpoint-status |  |  | checkpoint | Photo taken of Swages - 12 photos required
checkpoint-status |  |  | checkpoint | Photo taken of line pull test - 2 photos required of joiner
checkpoint-status |  |  | checkpoint | Photo taken of Swages - 12 photos required of joiner
checkpoint-status |  |  | checkpoint | Photo taken of Joiner - 1 photo required
checkpoint-status |  |  | checkpoint | Photo taken of Engraved Line Plate / ID Tag
checkpoint-status |  |  | checkpoint | Video taken of system
checkpoint-status |  |  | checkpoint | Installed as per Alta drawings supplied and manufacturer's requirements
checklist-flat |  |  | checklist | Variations |  |  |  |  | Yes | Add Variations | 7481f321-310f-4828-93ec-2b4feed07fc6
checkpoint-no-status |  |  | checkpoint | Photographic evidence added
checklist-flat |  |  | checklist | Fit Off Checklist - Miscellaneous Item |  |  |  |  | Yes | Fit Off Checklist - Miscellaneous Item | 947d074f-fddd-483a-9f65-cb0d26dc0ae0
checkpoint-status |  |  | checkpoint | Photos taken of installed item
checkpoint-status |  |  | checkpoint | Installed as per Alta drawings supplied and manufacturer's requirements
checklist-flat |  |  | checklist | Roof Access Requirements |  |  |  |  | Yes | Roof Access Requirements | 993568bd-39c6-491d-a90f-222a642d3f6e
checkpoint-status |  |  | checkpoint | Brief description of roof access requirements for Recert Team
text | 0334d05e-4855-5b04-b088-823ae99e302b |  | textbox | Description
checklist-flat |  |  | checklist | Fit Off Checklist - Ladder System |  |  |  |  | Yes | Fit Off Checklist - Ladder System | bbf96a6a-cbfc-4103-97c0-fd373e2fb598
checkpoint-status |  |  | checkpoint | Installed to manufacturer or Alta Installation instructions
checkpoint-status |  |  | checkpoint | Installed as per AS1657:2018
checkpoint-status |  |  | checkpoint | All fixings secure
checkpoint-status |  |  | checkpoint | Top step of ladder flush with either walk-off kit or building edge
checkpoint-status |  |  | checkpoint | No unsealed penetrations to the roof
checkpoint-status |  |  | checkpoint | If caged, cage start between 2m and 2.2m from ground level?
checkpoint-status |  |  | checkpoint | If ladder is above 3.5m, does it contain a cage?
checkpoint-status |  |  | checkpoint | If ladder is above 6m, does it have a mid-way platform?
checkpoint-status |  |  | checkpoint | Photo uploaded of clean work area
label | 4565401f-c538-5171-9475-6595a56f182e |  | note | 1 photo required
checkpoint-status |  |  | checkpoint | Video taken
label | 089dd881-2d08-57ad-868b-c2e06a2c198e |  | note | 1 photo required
checklist-flat |  |  | checklist | Re-Certification - Cable Safety Line |  |  |  |  | Yes | Re-Certification - Cable Safety Line Checklist | bca6c000-14f2-4447-8b60-1c6fce97de94
checkpoint-no-status |  |  | checkpoint | Re-Certification - Cable Safety Line
text | 0e55d3c6-6ca2-5a98-9931-44e9208f7ac8 |  | textbox | Line i.D:
text | ec6ec9c1-d753-537d-87fc-bf0031ac51b0 |  | textbox | Length:
text | a8fd90c7-ac20-56b0-98cb-e42e4ce75c6c |  | textbox | Mounting:
checkpoint-status |  |  | checkpoint | End posts & fixings/caps
checkpoint-status |  |  | checkpoint | Intermediate post/s & fixings/caps
checkpoint-status |  |  | checkpoint | Roof seal/leaks around posts - seal as req'd
checkpoint-status |  |  | checkpoint | Ensure cable passes through brackets correctly
checkpoint-status |  |  | checkpoint | Ensure cable is free from damage etc
checkpoint-status |  |  | checkpoint | Ensure correct cable tension (tension to 0.8Kn)
checkpoint-status |  |  | checkpoint | Ensure absorber/s have not been activated
checkpoint-status |  |  | checkpoint | Tighten all fixings as appropriate
checkpoint-status |  |  | checkpoint | Correct no. Of swages / all swages between 10.7Mm - 11.3Mm
checkpoint-status |  |  | checkpoint | General wear & tear, rust damage etc
checkpoint-status |  |  | checkpoint | Line systems shuttle
checkpoint-status |  |  | checkpoint | Engraved each line plate/sign
checkpoint-no-status |  |  | checkpoint | Note any defects/issues/concerns
checklist-flat |  |  | checklist | Data Plate & Access Point |  |  |  |  | Yes | Data Plate & Access Point (Anchor Points) | cb3605a0-d5e3-4888-b891-446c5c7063be
checkpoint-status |  |  | checkpoint | Details of Data Plate
button | 25180b23-78b2-5575-a773-e41460c76dca |  | button | Has the Data Plate been installed on site? | Yes,No
label | 25cdc082-83be-5a8b-af4e-f4494ab4327c |  | note | Comment why not if 'no' selected
checkpoint-status |  |  | checkpoint | 1 photo required of Data Plate
checkpoint-status |  |  | checkpoint | Details of Access Point
button | 8abb4b91-d593-51eb-84c0-cad07109d080 |  | button | Has the Access Point been confirmed? | Yes, No
label | c72eca94-0dd4-55b1-b651-27609d1548c9 |  | note | Comment why not if 'no' selected
checkpoint-status |  |  | checkpoint | 1 photo required of Access Area
checklist-flat |  |  | checklist | Fit Off Checklist - Ladder Bracket |  |  |  |  | Yes | Fit Off Checklist - Ladder Bracket | cdac6382-b581-4ad4-b951-ae0f54a6992a
checkpoint-status |  |  | checkpoint | Confirm the structure is in accordance with the details supplied to Alta
checkpoint-status |  |  | checkpoint | Photos taken of installed item
checkpoint-status |  |  | checkpoint | Height from ground level to gutter
label | cc2879a3-218d-5097-827b-7c099832d63f |  | note | Add comment
checkpoint-status |  |  | checkpoint | Installed as per Alta drawings supplied and manufacturer's requirements
checklist-flat |  |  | checklist | Pre-Fit Off Checklist |  |  |  |  | Yes | Pre-Fit Off Checklist | dbd16809-1d6a-4ee0-8d7b-d53deb4f71fe
checkpoint-status |  |  | checkpoint | Confirm structure is in accordance to the details provided
label | c3c33fde-cc30-5b92-aa9e-43079d9544cd |  | note | If FAILED add brief explanation in comments and click below to email PM - photograph required
holdpoint |  |  | signoff | EMAIL PM
checkpoint-status |  |  | checkpoint | Plinths/ bases/post installed in accordance with details provided
checklist-flat |  |  | checklist | Data Plate, Access Point |  |  |  |  | Yes | Data Plate, Access Point (Rails and Line Systems) | e99c1220-e7ab-41ea-aaa6-ce370205d8f2
checkpoint-status |  |  | checkpoint | Details of Data Plate
button | 8b2d160a-3e70-5829-ac31-c8cea34c7cbf |  | button | Has the Data Plate been installed on site? | Yes,No
label | e6f87b3b-155f-5f80-adb6-52ec0ea6aa75 |  | note | Comment why not if 'no' selected
checkpoint-status |  |  | checkpoint | 1 photo required of Data Plate
checkpoint-status |  |  | checkpoint | Details of Access Point
button | 5c76b0b9-f400-5e32-8d42-3e59a42aa497 |  | button | Has the Access Point been confirmed? | Yes, No
label | 1519de5b-6974-522a-90f4-a2e518b6206a |  | note | Comment why not if 'no' selected
checkpoint-status |  |  | checkpoint | 1 photo required of Access Area
checkpoint-status |  |  | checkpoint | Details of Rail Carriages/Cable Travellers
button | 0f4df0a0-a1da-56f2-acfe-e45c4e63123b |  | button | Has the Rail Carriages/Cable Travellers been left on site | Yes, No
label | c5d0da41-9c6a-5274-9963-cc4aac0a9fb6 |  | note | Comment why not if 'no' selected
checkpoint-status |  |  | checkpoint | 1 photo required of carriages/travellers
checklist-flat |  |  | checklist | Rail Checklist |  |  |  |  | Yes | Rail Checklist | eb00af89-aff1-4dc7-82af-473f6c8e4d7e
checkpoint-status |  |  | checkpoint | Photo taken of Engraved Line Plate / ID Tag
checkpoint-status |  |  | checkpoint | Video taken of system
checkpoint-status |  |  | checkpoint | Description input of location / person Rail systems shuttle left with
text | 673bf49f-cce0-530b-bea8-2e7f4a9d5429 |  | textbox | Location / Person:
checkpoint-status |  |  | checkpoint | Installed as per Alta drawings supplied and manufacturer's requirements
checklist-flat |  |  | checklist | Re-Certification - Rail / Track |  |  |  |  | Yes | Re-Certification - Rail / Track Checklist | f01b1d04-cf14-4cce-badc-02b6b8c4ec22
checkpoint-no-status |  |  | checkpoint | Re-Certification - Rail / Track
text | 0d963ea0-9e2f-5459-b629-7e9035935112 |  | textbox | Rail i.D:
text | 5df4e6e1-1fb6-5f6e-9110-f3ecd0d0fe06 |  | textbox | Length:
text | f17f052b-4932-54ff-a404-c081aa0da283 |  | textbox | Mounting:
checkpoint-status |  |  | checkpoint | Dents / holes / cracks in system
checkpoint-status |  |  | checkpoint | General wear & tear, rust damage etc
checkpoint-status |  |  | checkpoint | Roof seal/leaks - seal as req'd
checkpoint-status |  |  | checkpoint | Tighten all fixings as appropriate
checkpoint-status |  |  | checkpoint | System shuttle operates smoothly throughout the system
checkpoint-status |  |  | checkpoint | System rated for fall arrest only
checkpoint-status |  |  | checkpoint | System rated for abseil & fall arrest
checkpoint-status |  |  | checkpoint | Engraved each rail plate/sign
checkpoint-no-status |  |  | checkpoint | Note any defects/issues/concerns
checklist-sectioned |  |  | checklist | PPE Inspection Service Records |  |  |  |  | Yes | PPE Inspection Service Records Checklist | f17d95d0-d726-4b34-92f4-a88d99a17522
checkpoint-group |  |  | section | PPE Inspection Service Records:
checkpoint-no-status |  |  | checkpoint | PPE Inspection Service Records:
text | dc34fbeb-823a-5b23-aed6-886fc9e5a511 |  | textbox | Client:
text | b4f88217-6191-5c6c-a5c5-3f2cecbc7a58 |  | textbox | Contact name:
text | f7f2c0c5-6a89-513e-a5eb-6f1624fea1f5 |  | textbox | Phone no.:
text | f24927d0-dee5-5c71-bf56-39d9267dd1a2 |  | textbox | Order number:
checkpoint-group |  |  | section | Product details
checkpoint-status |  |  | checkpoint | Product details captured below:
text | bafc7b22-83b4-5147-ba4b-0114c5385fd0 |  | textbox | Serial number:
text | dad4fe23-c698-5c43-83e4-51537235fbdf |  | textbox | Manufacture:
text | 35ea0d6b-1e3b-595e-9d37-d55c6c1838ef |  | textbox | Model or part no.
text | 60bfe02e-491b-564e-bffd-ace99fb33fd6 |  | textbox | Other (lot no., Etc.)
text | a66c24a9-72bf-58bb-b2df-c31897f05da6 |  | textbox | Item description:
text | d2cd8564-3a7f-57c1-b676-a9145c7b070d |  | textbox | Date of manufacture:
text | 3eb0c131-04fc-5d80-844c-cbf356bec82b |  | textbox | Date of expiry:
checkpoint-group |  |  | section | Inspection checklist
checkpoint-status |  |  | checkpoint | Webbing
checkpoint-status |  |  | checkpoint | Rope
checkpoint-status |  |  | checkpoint | Stitching
checkpoint-status |  |  | checkpoint | Energy absorber
checkpoint-status |  |  | checkpoint | Impact indicator
checkpoint-status |  |  | checkpoint | Dorsal plate
checkpoint-status |  |  | checkpoint | Connecting buckles
checkpoint-status |  |  | checkpoint | Snap hooks
checkpoint-status |  |  | checkpoint | Karabiners
checkpoint-status |  |  | checkpoint | Retractable mechanism
checkpoint-status |  |  | checkpoint | Hardware / casing
checkpoint-status |  |  | checkpoint | Other (name)
checkpoint-status |  |  | checkpoint | PPE Unit Information Label/Serial Number
label | ce4153ed-eb75-4978-9cd2-51c788bb31a6 |  | note | Attach photo of PPE unit clearly showing the information label and the serial number
checklist-flat |  |  | checklist | Fit Off Checklist - Anchor |  |  |  |  | Yes | Fit Off Checklist - Anchor | fa404b2e-81fa-4382-bf03-65d03a578888
checkpoint-status |  |  | checkpoint | Required number of photo(s) taken of installed anchor(s)
select | b37e09f6-f8d8-567c-ae37-958291310848 |  | dropdown | Anchor Type | FROG 1 photo req,L4543 2 photos req,L4544 3 photos req,L4550 2 photos req,L4551 2 photos req,L4552 2 photos req,M16 Chemset 2 photos req,M16 Through BOLT 2 photos req,RoofSafe Stand Alone 360 Eye Anchor,SAFETOR 3 photos req,Spiratech 1 photo req,Safetylink Abseil Surface Mount Anchor,Safetylink Tilelink Anchor (into Steel or Timber Rafter),Safetylink WindowLink Concrete Mounted Anchor,Safetylink RafterLink Anchor,Safetylink HingeLink Anchor,Sayfa AP118 Xplora Concrete Mount Anchor,Sayfa AP141 Xplora Top Swivel Anchor,Sayfa 3Sixty Anchor
checkpoint-status |  |  | checkpoint | Installed as per Alta drawings supplied and manufacturer's requirements
checklist-flat |  |  | checklist | Re-Certification - Anchor Point |  |  |  |  | Yes | Re-Certification - Anchor Point Checklist | fb11b7b7-2de2-409b-a723-b14d0e457474
checkpoint-no-status |  |  | checkpoint | Re-Certification - Anchor Point
text | f3a8e793-07db-5a07-9d3c-9ba9f7651392 |  | textbox | Anchor no's:
text | d36fd9c6-1a59-5371-b369-dfc1df0cf5aa |  | textbox | Location:
text | 87a11285-a288-582c-b353-21209ae2b653 |  | textbox | Type | Fall Arrest, Abseil, Both
checkpoint-status |  |  | checkpoint | Ensure anchors are secure
checkpoint-status |  |  | checkpoint | Roof seal/leaks around anchors - seal as req'd
checkpoint-status |  |  | checkpoint | General wear & tear, rust damage etc
checkpoint-status |  |  | checkpoint | Damaged supporting structure
checkpoint-status |  |  | checkpoint | Chemset / friction style anchor - load test 7.5Kn & hold for 3 minutes
checkpoint-status |  |  | checkpoint | Re-tag / engraved all anchors
checkpoint-no-status |  |  | checkpoint | Note any defects/issues/concerns