## Breakdown
William Sanders (Devonport)
B05
QA
Ground Level - Bathroom
|  |  |  | Apartment A54 | pre-populate | Underfloor heating
|  |  |  | Apartment A55 | pre-populate | Underfloor heating
Level 1 - Bathroom
|  |  |  | Apartment B54 | pre-populate | Underfloor heating
|  |  |  | Apartment B55 | pre-populate | Underfloor heating
|  |  |  | Apartment B56 | pre-populate | Underfloor heating
|  |  |  | Apartment B57 | pre-populate | Underfloor heating
|  | Completion documents BCO10332878 |  |  | pre-populate | Completion Documents

## Checklists
Type | Name
checklist | Underfloor heating
checkpoint | Wiring on the floor completed correctly
checkpoint | Self levelling coverage completed and acceptable
checkpoint | Underfloor heating completed - specified level of finish achieved
checkpoint | Inspections completed and issued to Foreman
holdpoint | CLICK AND SEND EMAIL TO FOREMAN TO SIGN FOR RECEIPT OF THE INSPECTION RESULTS
checklist | Completion Documents
checkpoint | PS3s(BCO10332878), warranties, user manuals and any other documents attached
checkpoint | All relevant Compliance Documentation completed and attached above
bool | Any Additional Compliance Documentation (Required under Section C and by Consultants) - Completed and Attached
label | Do not select "Pass" HERE until all requirements have been marked as "Yes" & attached or you have selected "N/A"
holdpoint | Request Signoff
checkpoint | Inspections completed and issued to Foreman
holdpoint | CLICK AND SEND EMAIL TO FOREMAN TO SIGN FOR RECEIPT OF THE INSPECTION RESULTS