## Master List Templates
Id | Type | Name | Values | Prompting Name
b4705b68-4516-425c-aaa5-6a714276e71c | checklist | 1. Prepour (11/16 P/COR) |  | 11/16 P/COR - Cage:
ee72b261-f301-47d0-81b5-4e42d05bbbb0 | section | QA_FOR_010_Reinforcement Inspection (Secondary Welding)
9cc3c082-1738-4c90-943a-fb2c9f6a7ff3 | checkpoint-no-value | Secondary Reinforcement Verificiation - tick to indicate conformance P
551af2ba-9da0-5f03-afa0-5dc762040366 | tickbox | Fittings Drawing No.: 3246
5b1a477b-4d80-586c-bdcf-176db806ff52 | tickbox | Cage Length withhin tolerance? (+/- 50mm)
233243d9-dd64-537d-b04c-195b07ce3f17 | tickbox | Correct Type & Number of Studs
7b5dc980-681a-4a76-833b-5a7d32ec1c02 | checkpoint-no-value | Fittings Verification
ccdc6dc4-cca2-5e4c-800c-bf6889726a62 | note | Inspect correct amount, location, depth & orientation of fittings - tick to indicate conformance P
ae8840a0-eb5f-5d9f-a4c8-1a56d17617f6 | tickbox | Hole Formers (+/- 3mm) - Qty: 6
ca5b1500-0f4d-5a45-bffd-e55151a82f45 | tickbox | Earths (+/- 10mm) - Qty: 3
4afc489c-4b11-560c-8fc3-a2103346196b | tickbox | Internal Butt Plate (+/- 10mm) - Qty: 1
756926d0-2ba4-5e19-8dc3-6ab520e06f7c | tickbox | Splice Wires (+/- 0mm) - Qty: 2
839278dc-6100-5d7a-a22b-2bc9126e7fe3 | dropdown | Additonal Splice Wires Added | 0,1,2,3,4,5,6,7,8,9,10
4b50f189-fdc9-44a1-8e47-8888bca9c0e5 | section | QA_FOR_011_Reinforcement Inspection (Primary Welding)
ba04b9e7-4e1e-4e1f-a2ea-f011266b8073 | checkpoint-no-value | Primary Reinforcement Verification - tick to indicate conformance P
43ef545f-46ed-5760-a036-e66e650f82c1 | tickbox | Primary Reinforcement Design No.: 1765
112036e6-b9e8-433f-b8d1-33dcac33f75b | checkpoint-no-value | Diameter Verification - tick to indicate conformance P
358b3abf-9df2-5c1d-b7f6-f05839143bf3 | note | Spec: Diameter at each 1-metre interval must be within the specified MIN–MAX tolerance (mm), as per design.
f0d707f4-7896-57e3-82d5-8a02eee4c2f4 | tickbox | Measured diameters are within tolerance
594f544b-99a1-53be-b4ff-924e2a990cb5 | tickbox | Prodcution Tag/Package reference confirmed.
8d6caa6e-b842-5292-9d87-833fead1a5b7 | textbox | Enter measured diameter(s) only if variation is found, then raise an issue.
3f849eeb-bfff-4c1e-9116-5ed3e9121836 | checkpoint-no-value | Circumferential Verification - tick to indicate conformance P
a0a01469-32ac-513b-88c0-686badf66c12 | note | Spec: Pitch must be located at the design spacing and match the correct circumferential wire size and type. Tolerance: -0mm
f9da01c4-2d0b-594e-8af7-625e9a58e3c4 | tickbox | Pitch is at correct design position and correct spacing
0a1ca623-bcdc-5c43-af94-6ae1c5599be2 | tickbox | Correct wire size and type confirmed as per design
a7e49f96-b249-5c92-b111-2c1bd9cbb8b6 | tickbox | Cut circumferentials replaced to a min of 2 longitundinals
e2f8a0d3-93e2-55e4-b7c7-f4b6b3d27ade | textbox | Enter measurement(s) only if out-of-tolerance condition is found, then raise an issue.
b8643045-b267-4438-8c21-33fee4f24db6 | checkpoint-no-value | Longitudinal Wire Verification - tick to indicate conformance P
30f2c003-c8c8-5ae9-8cce-12d211cbaec4 | note | Spec: Longitudinal introduction points (spacing & alignment) must be within MIN–MAX tolerance, as per design.
ae0dea47-9f01-5b80-8202-a6400e66c71d | tickbox | Spot-check confirms introduction points fall within tolerance
645449ac-b846-5e9c-a8c0-1caa36e44ee8 | textbox | Enter introduction measurement(s) only if out-of-tolerance condition is found, then raise an issue.
8c9bcfb6-b9c3-450c-ad05-975f2f54cfef | checkpoint-no-value | Visual Verification - tick to indicate conformance P
b626dcfe-0a91-5ce1-ac3d-472dbeb9dfda | tickbox | No visible deformation or excessive variation
5966fc09-77d4-5950-b244-67f895492711 | tickbox | No unwelded longitudinals or circumferentials
4fc7dd21-23e8-4df2-9fb7-aaf60e2860a4 | section | Acceptance & Traceability
4034e58c-66d5-45d3-a849-d155e444bc3e | checkpoint | PASS or FAIL - Take a photo of the completed Production Tag (Front & Back)
38975a1c-0f20-4453-8815-394190a4943d | signoff | Accepteance Signoff
91b615d1-1746-4ab4-805a-31f7cfcd2ed6 | checklist | 1. Prepour (11/16 SPAN) |  | 11/16 SPAN - Cage:
bb499478-afbd-4206-84b3-e1eb4adb6711 | section | QA_FOR_010_Reinforcement Inspection (Secondary Welding)
21421b34-fab6-4c9d-a1b3-b7b935180074 | checkpoint-no-value | Secondary Reinforcement Verificiation - tick to indicate conformance P
ccf3a548-e642-5e44-a89b-0311efe60dd2 | tickbox | Fittings Drawing No.: 5589
0f388769-871f-5629-ba05-826651fa1034 | tickbox | Cage Length withhin tolerance? (+/- 50mm)
07554b5f-c76b-4e35-8247-1fdb6bd3502f | checkpoint-no-value | Correct Type & Number of Studs
31e9201a-ca3c-42d8-8381-e8252e458a55 | checkpoint-no-value | Fittings Verification
7a0a90ed-6e8f-5b96-b4f5-c0c3d4a133eb | note | Inspect correct amount, location, depth & orientation of fittings - tick to indicate conformance P
5af6bb82-820b-546f-9aa8-e53112d6d4de | tickbox | Hole Formers (+/- 3mm) - Qty: 6
8090f97b-3c6d-54ea-90c2-4028ea116568 | tickbox | Earths (+/- 10mm) - Qty: 2
71b09fef-23e1-546d-ae09-3d7af7706681 | tickbox | Splice Wires (+/- 0mm) - Qty: 2
432b9165-2b1b-544c-acfb-5b0df59968ac | dropdown | Additonal Splice Wires Added | 0,1,2,3,4,5,6,7,8,9,10
15b395a6-2db1-49e1-a524-853f0ec401dd | section | QA_FOR_011_Reinforcement Inspection (Primary Welding)
851af2ec-8bb1-4f7c-8d5d-5b7f3918ed2e | checkpoint-no-value | Primary Reinforcement Verification - tick to indicate conformance P
da579587-60f1-53d3-8e1a-6896786ee93e | tickbox | Primary Reinforcement Design No.: 1765
cd7451e2-7ce3-4ef5-9163-54e535479de5 | checkpoint-no-value | Diameter Verification - tick to indicate conformance P
9179ba86-e6c7-5e50-b420-6ed4271a0f2b | note | Spec: Diameter at each 1-metre interval must be within the specified MIN–MAX tolerance (mm), as per design.
4a975893-1c14-5be8-9ee4-74c68cb8c5b3 | tickbox | Measured diameters are within tolerance
a85b6905-d161-54b7-9259-422197f0a064 | tickbox | Prodcution Tag/Package reference confirmed.
b330ab92-2c7a-5099-beec-156e0ad718cf | textbox | Enter measured diameter(s) only if variation is found, then raise an issue.
adec20bc-622b-4550-bd63-374af4d491f0 | checkpoint-no-value | Circumferential Verification - tick to indicate conformance P
fbde5b1a-4ef2-5e62-9fb6-13e5ac4ad124 | note | Spec: Pitch must be located at the design spacing and match the correct circumferential wire size and type. Tolerance: -0mm
e03c975d-bc77-5e02-a2f0-831c34960515 | tickbox | Pitch is at correct design position and correct spacing
01ecc079-c1cc-5baa-84bc-2c96422f1c7b | tickbox | Correct wire size and type confirmed as per design
68b1a5bb-d987-588c-8e19-ef8380dc3b34 | tickbox | Cut circumferentials replaced to a min of 2 longitundinals
c39ec941-4ec1-5192-8237-ab2f7c6f2685 | textbox | Enter measurement(s) only if out-of-tolerance condition is found, then raise an issue.
c1e6c0c8-512e-413e-8e95-b17577cb079d | checkpoint-no-value | Longitudinal Wire Verification - tick to indicate conformance P
5c25809a-8d60-5e13-a92b-dbab0a440aa2 | note | Spec: Longitudinal introduction points (spacing & alignment) must be within MIN–MAX tolerance, as per design.
2975c101-857a-5fe3-8643-577e66ec3786 | tickbox | Spot-check confirms introduction points fall within tolerance
0c7cff53-abcf-5184-872a-82e03f63c2bb | textbox | Enter introduction measurement(s) only if out-of-tolerance condition is found, then raise an issue.
54b0f362-7285-4469-b9dd-84967d3a985c | checkpoint-no-value | Visual Verification - tick to indicate conformance P
4891f031-3146-5157-8633-261deab0959d | tickbox | No visible deformation or excessive variation
61fa9d0f-9445-56a9-ab0e-66980708719a | tickbox | No unwelded longitudinals or circumferentials
2a0e1772-e109-4cb8-a4d9-959d50e0d261 | section | Acceptance & Traceability
b8a7bc58-e81f-4198-86bd-6cd18b4ded4b | checkpoint | PASS or FAIL - Take a photo of the completed Production Tag (Front & Back)
e5cc8aac-96ee-4337-84c5-f13ba4f89796 | signoff | Acceptance Signoff
e90e83ff-7045-4444-a423-8b06404052a2 | checklist | 1. Prepour (11/24 P/COR) |  | 11/24 P/COR - Cage:
6b40b9ee-d9a3-4168-8e74-7c1cecf25fea | section | QA_FOR_010_Reinforcement Inspection (Secondary Welding)
ca82476e-08ef-4ec7-9de1-a3482e49ea4b | checkpoint-no-value | Secondary Reinforcement Verificiation - tick to indicate conformance P
4a558f7a-0626-5671-97b6-665be77551b6 | tickbox | Fittings Drawing No.: 3247
486d65f8-fcc9-57a5-bfb3-69bad0cd7f81 | textbox | Cage Length withhin tolerance? (+/- 50mm)
aeaa7c68-99b6-5140-8b32-83a7e382883d | tickbox | Correct Type & Number of Studs
0ed58bc6-798b-4f12-a0b8-b9be168ad4bf | checkpoint-no-value | Fittings Verification
c1f9d725-c77e-5195-b414-183dc71438ac | note | Inspect correct amount, location, depth & orientation of fittings - tick to indicate conformance P
e0b6053a-6ea7-5b2d-8342-c04e0e2aa8ab | tickbox | Hole Formers (+/- 3mm) - Qty: 6
ad9eb411-62e0-58f9-99dc-5d8711a5f35b | tickbox | Earths (+/- 10mm) - Qty: 3
08144bf1-3ef5-54eb-8838-f179c4a5adfe | tickbox | Internal Butt Plate (+/- 10mm) - Qty: 1
1b059f69-fad2-57a6-a0ff-5fd83eb759bf | tickbox | Splice Wires (+/- 0mm) - Qty: 2
7c466325-7537-5fa4-a5a7-856d816bc177 | dropdown | Additonal Splice Wires Added | 0,1,2,3,4,5,6,7,8,9,10
24cad545-6a6d-403f-992a-03880f65a5ff | section | QA_FOR_011_Reinforcement Inspection (Primary Welding)
f2fc9917-bde0-491b-b59a-eed434073aa3 | checkpoint-no-value | Primary Reinforcement Verification - tick to indicate conformance P
f3a3008f-fa39-5b4a-85ee-c163dcfa9723 | tickbox | Primary Reinforcement Design No.: 1994
d8cec022-ec00-448b-9688-360ee5da95eb | checkpoint-no-value | Diameter Verification - tick to indicate conformance P
0d3c1b7d-5375-5ba6-9593-edd30be7e225 | note | Spec: Diameter at each 1-metre interval must be within the specified MIN–MAX tolerance (mm), as per design.
8e00dbc6-766e-597c-9160-7c7ad9c7f75a | tickbox | Measured diameters are within tolerance
e1de6ed1-2014-590c-a3f9-7bb06c2fc676 | tickbox | Prodcution Tag/Package reference confirmed.
e4abbcf0-1d7f-5b17-9bf7-ef4e4b5c27c6 | textbox | Enter measured diameter(s) only if variation is found, then raise an issue.
826ca432-12b1-447c-bcd4-e766d7b58b37 | checkpoint-no-value | Circumferential Verification - tick to indicate conformance P
1d87d7fb-1016-51d3-b69e-f60a753903c6 | note | Spec: Pitch must be located at the design spacing and match the correct circumferential wire size and type. Tolerance: -0mm
0d8991a8-a3fd-5cff-a666-e96dd1a03142 | tickbox | Pitch is at correct design position and correct spacing
c25742a5-860f-5822-b033-e96d648fb1d7 | tickbox | Correct wire size and type confirmed as per design
37767718-1e64-5435-a7b4-8db1fa93a252 | tickbox | Cut circumferentials replaced to a min of 2 longitundinals
8a0d52a5-c713-5cb0-9361-9964706e4683 | textbox | Enter measurement(s) only if out-of-tolerance condition is found, then raise an issue.
2bdd79e0-e587-4cc0-b3ab-bee184d040ba | checkpoint-no-value | Longitudinal Wire Verification - tick to indicate conformance P
c92e949b-15d1-575d-919e-8463fa3b889a | note | Spec: Longitudinal introduction points (spacing & alignment) must be within MIN–MAX tolerance, as per design.
d8b03ffe-67ee-53c2-998f-f07d3a7fc657 | tickbox | Spot-check confirms introduction points fall within tolerance
b815942d-cfc1-5b11-98bf-1a6e9dfd55a0 | textbox | Enter introduction measurement(s) only if out-of-tolerance condition is found, then raise an issue.
b682e167-3730-450e-ad73-8df57f8596b7 | checkpoint-no-value | Visual Verification - tick to indicate conformance P
27d7892a-78a2-5d29-9841-084deb31f5b1 | tickbox | No visible deformation or excessive variation
1fbe7abc-0ce1-587f-958b-4b176841ef9b | tickbox | No unwelded longitudinals or circumferentials
315301d2-0068-4e7b-920e-76567aef83b7 | section | Acceptance & Traceability
61680ea6-c913-49e8-a8d5-c15bbc9392e2 | checkpoint | PASS or FAIL - Take a photo of the completed Production Tag (Front & Back)
7768a168-f5d1-4e3a-9143-72d25d706024 | signoff | Acceptance Signoff
0de93f66-25d1-4f51-af5c-8eb21967a677 | checklist | 1. Prepour (11/24 SPAN) |  | 11/24 SPAN - Cage:
7570b705-0ab6-4fc9-98c7-780953a457c3 | section | QA_FOR_010_Reinforcement Inspection (Secondary Welding)
e3949803-d8d1-4c96-a129-81460497a54e | checkpoint-no-value | Secondary Reinforcement Verificiation - tick to indicate conformance P
d43d52cc-2751-51f7-b799-2509941f1cd4 | note | Fittings Drawing No.: 5590
5fd5743f-c705-533f-99a5-46ca43bd8430 | tickbox | Cage Length withhin tolerance? (+/- 50mm)
ff611c4a-be57-5a4e-a47a-79416c5b3b28 | tickbox | Correct Type & Number of Studs
5226ef75-1375-4a3e-ae03-2bff2d583b0b | checkpoint-no-value | Fittings Verification
0fe41e4d-a1ba-5ac2-909f-486d0936b157 | note | Inspect correct amount, location, depth & orientation of fittings - tick to indicate conformance P
3ddf54cc-5488-5cf5-b6c0-acca86d5892c | tickbox | Hole Formers (+/- 3mm) - Qty: 6
939561bb-1db5-59a2-92e0-50edaa7b40c1 | tickbox | Earths (+/- 10mm) - Qty: 2
1fab1f76-660b-5b39-8fbd-c9011f1acfaf | tickbox | Splice Wires (+/- 0mm) - Qty: 2
4e3ce326-2a2c-5121-a7f7-bfd6fe7e3774 | dropdown | Additonal Splice Wires Added | 0,1,2,3,4,5,6,7,8,9,10
5593730d-a742-4559-b1eb-e75ab1ff92cc | section | QA_FOR_011_Reinforcement Inspection (Primary Welding)
0375e89e-81d0-430e-b48e-cd1ec62f0e69 | checkpoint-no-value | Primary Reinforcement Verification - tick to indicate conformance P
537be3b6-8f2b-58f6-9f5b-0eb349a83421 | tickbox | Primary Reinforcement Design No.: 1994
dd8dbb64-d83c-41dd-acc6-ef4236db3df1 | checkpoint-no-value | Diameter Verification - tick to indicate conformance P
60bdb251-57a5-5f7f-937e-83967a3ec6cf | note | Spec: Diameter at each 1-metre interval must be within the specified MIN–MAX tolerance (mm), as per design.
4b289a6f-9342-580e-a84d-c7f094cad830 | tickbox | Measured diameters are within tolerance
95dddfbc-2c79-5909-ba33-100464b1f26f | tickbox | Prodcution Tag/Package reference confirmed.
3056bcc1-850a-5409-bca3-0177cd1afa86 | textbox | Enter measured diameter(s) only if variation is found, then raise an issue.
3fa079e7-1e4a-445f-af52-ee7d660facdd | checkpoint-no-value | Circumferential Verification - tick to indicate conformance P
b9e32127-3afb-5a08-8236-55d052994579 | note | Spec: Pitch must be located at the design spacing and match the correct circumferential wire size and type. Tolerance: -0mm
50b5b11f-8975-5c9f-abf7-32fe05f6eb49 | tickbox | Pitch is at correct design position and correct spacing
1741305e-2008-5925-b4e2-4115c997494a | tickbox | Correct wire size and type confirmed as per design
41b292e2-eec3-533f-85bb-fb868018d273 | tickbox | Cut circumferentials replaced to a min of 2 longitundinals
800afa0f-d018-544c-9702-5ab25e06a56e | textbox | Enter measurement(s) only if out-of-tolerance condition is found, then raise an issue.
12c1c7a9-0521-4674-878a-00e60030a523 | checkpoint-no-value | Longitudinal Wire Verification - tick to indicate conformance P
a3de919c-53d8-5491-a28d-dfdac712659c | note | Spec: Longitudinal introduction points (spacing & alignment) must be within MIN–MAX tolerance, as per design.
d575c8f2-e9aa-5e07-8b89-f8dcc1cb3bf2 | tickbox | Spot-check confirms introduction points fall within tolerance
c66ada74-8309-57ee-943d-1d3f22440e55 | textbox | Enter introduction measurement(s) only if out-of-tolerance condition is found, then raise an issue.
352c83dc-976a-4cbb-8091-0341446b7b0b | checkpoint-no-value | Visual Verification - tick to indicate conformance P
aee49361-af76-55a6-8948-a2e3b5a00a89 | tickbox | No visible deformation or excessive variation
9a110141-56d4-5f12-b823-d49085e9443e | tickbox | No unwelded longitudinals or circumferentials
f67dbea0-2968-4d16-99aa-084c1df0d38c | section | Acceptance & Traceability
9dacbbac-370e-4a20-892b-5c3927cd7ca8 | checkpoint | PASS or FAIL - Take a photo of the completed Production Tag (Front & Back)
9ba656ea-8c71-4684-ba54-142d9348260b | signoff | Acceptance Signoff
1d95b5f0-13e8-4965-b3b3-6bb944479353 | checklist | 1. Prepour (12.5/16 P/COR SUB) |  | 12.5/16 P/COR SUB - Cage:
35e9e00e-4089-49cb-b544-b5ad49d09c5a | section | QA_FOR_010_Reinforcement Inspection (Secondary Welding)
2de57e57-dfb1-4297-9c5b-a4704dac5b2f | checkpoint-no-value | Secondary Reinforcement Verificiation - tick to indicate conformance P
b4d57f1b-2d82-50dc-b086-351b1cf2d792 | tickbox | Fittings Drawing No.: 3256
501ff118-aa28-5920-88f5-dfa452ed0abf | tickbox | Cage Length withhin tolerance? (+/- 50mm)
536d4a6b-ea0e-591c-b41a-6958072c3c4f | tickbox | Correct Type & Number of Studs
76868f13-f703-40f8-8303-b968ee996880 | checkpoint-no-value | Pole Cap: M24 - tick to indicate conformance P
024811a9-8c8d-526e-a785-54201d2a662f | tickbox | 4No. 5fw x 35mm long
232ac9b3-0800-5370-8ad0-ad6436a90149 | tickbox | Seated Square (+/- 2mm)
71581002-087e-56f7-88d0-4e41ed3a801a | tickbox | Thread Tapped
a9f2c6c5-fc06-4206-a659-10f1e90a59e3 | checkpoint-no-value | Fittings Verification
f6dce88b-41e8-56dc-9ab2-5f14d992cbaf | note | Inspect correct amount, location, depth & orientation of fittings - tick to indicate conformance P
3cd52145-0ff8-5c12-b996-be593f5edf3c | tickbox | Hole Formers (+/- 3mm) - Qty: 32
721d4afb-f2bd-5566-9085-f4de82126cd1 | tickbox | Earths (+/- 10mm) - Qty: 7
4212e20f-4847-5af0-a5fd-04aa47fd175e | tickbox | Hex/PVC (+/- 10mm) - Qty: 4
0e6b4511-2bd8-504d-a4a9-891aae77ec40 | tickbox | Internal Butt Plate (+/- 10mm) - Qty: 1
b39ab5a6-2afe-5926-b9f3-9ba2b3baf0bf | tickbox | Splice Wires (+/- 0mm) - Qty: 10
17643fd3-9b05-5992-bc33-41c1ede621d6 | dropdown | Additonal Splice Wires Added | 0,1,2,3,4,5,6,7,8,9,10
a515153f-3c59-4d32-adc9-ca28142ee4d4 | section | QA_FOR_011_Reinforcement Inspection (Primary Welding)
0dfab552-7cbf-420f-bb67-c7569b3ff95c | checkpoint-no-value | Primary Reinforcement Verification - tick to indicate conformance P
a02ad786-80bd-59e5-ad84-15075ec04c6b | tickbox | Primary Reinforcement Design No.: 69
f70742a1-a691-4730-9e77-005d06e47565 | checkpoint-no-value | Diameter Verification - tick to indicate conformance P
7180a29b-5ecd-58f5-a98d-1179dd1523bb | note | Spec: Diameter at each 1-metre interval must be within the specified MIN–MAX tolerance (mm), as per design.
929ec0ff-4416-5ab7-9788-2256e6e4af60 | tickbox | Measured diameters are within tolerance
5c033f90-0b63-5af9-a2c7-398f0632b79d | tickbox | Prodcution Tag/Package reference confirmed.
7f882ba7-c0fc-5c1a-85fb-6a14830372c6 | textbox | Enter measured diameter(s) only if variation is found, then raise an issue.
0fd10233-6407-41d8-af44-aa8f8077a56d | checkpoint-no-value | Circumferential Verification - tick to indicate conformance P
0c650630-804b-5a25-b899-173dce3b6f7b | note | Spec: Pitch must be located at the design spacing and match the correct circumferential wire size and type. Tolerance: -0mm
0cf561d1-799c-5a1b-9f29-2a0eb0a497d4 | tickbox | Pitch is at correct design position and correct spacing
fb6f9cad-62b2-57dd-80c6-77abc61ac7be | tickbox | Correct wire size and type confirmed as per design
d4111b4a-710c-5bc7-8cff-3fddb0a23fe2 | tickbox | Cut circumferentials replaced to a min of 2 longitundinals
7d310384-8223-51ef-b168-00cc67735e46 | textbox | Enter measurement(s) only if out-of-tolerance condition is found, then raise an issue.
edeea8b6-a980-4d0f-afab-7e8a0746b544 | checkpoint-no-value | Longitudinal Wire Verification - tick to indicate conformance P
9b6d4686-4461-5dca-8dee-ed8b5bf73e93 | note | Spec: Longitudinal introduction points (spacing & alignment) must be within MIN–MAX tolerance, as per design.
5a5181f7-031b-5422-b37a-ab8cc046c7f6 | tickbox | Spot-check confirms introduction points fall within tolerance
58f98c49-a43d-519b-8205-b82776b83140 | textbox | Enter introduction measurement(s) only if out-of-tolerance condition is found, then raise an issue.
f2c4df54-8146-4503-a16e-9b189f416f6b | checkpoint-no-value | Visual Verification - tick to indicate conformance P
af3d5404-9c14-5521-b975-137374d98c9c | tickbox | No visible deformation or excessive variation
f5602bc6-3533-5475-ae7b-b7844217796b | tickbox | No unwelded longitudinals or circumferentials
45aa108f-044c-4d01-8635-2f7f5c53b308 | section | Acceptance & Traceability
3bcb37d8-99ba-4bba-b2da-82f02e8c3d7b | checkpoint | PASS or FAIL - Take a photo of the completed Production Tag (Front & Back)
29669366-dccd-4b64-8dd6-4716fcbdb63c | signoff | Acceptance Signoff
93f5335e-c388-415a-a0a6-67910c45e7b2 | checklist | 1. Prepour (12.5/16 P/COR) |  | 12.5/16 P/COR - Cage:
03580010-4a67-44cc-b24c-a82d74392559 | section | QA_FOR_010_Reinforcement Inspection (Secondary Welding)
69f697ac-1015-4ed2-860b-955d142e8484 | checkpoint-no-value | Secondary Reinforcement Verificiation - tick to indicate conformance P
30c51f73-ccea-5447-9d45-bdde4c052ca8 | tickbox | Fittings Drawing No.: 3248
987d237c-6e82-582b-b3c5-72edeee95fd0 | tickbox | Cage Length withhin tolerance? (+/- 50mm)
4114adf8-b46a-54c6-b772-46043dac9db2 | tickbox | Correct Type & Number of Studs
1bfff493-abb1-4bcb-aa52-0517deac987d | checkpoint-no-value | Pole Cap: M24 - tick to indicate conformance P
3b91ff05-19df-55ef-bbb5-eadcd759d873 | tickbox | 4No. 5fw x 35mm long
b7170ffa-d4a3-50ae-bb7f-1d0c971c4fee | tickbox | Seated Square (+/- 2mm)
8faae324-0d34-5c65-911c-76c3ab11d676 | tickbox | Thread Tapped
1da050ad-454e-4d89-a407-70bb77ebaf8b | checkpoint-no-value | Fittings Verification
0b24890c-90a4-5e05-9efc-82a998bf621d | note | Inspect correct amount, location, depth & orientation of fittings - tick to indicate conformance P
5efb01d4-a59c-504b-8807-06a34108964c | tickbox | Hole Formers (+/- 3mm) - Qty: 6
0753b808-74cf-5d64-ac4d-68f09d785e3b | tickbox | Earths (+/- 10mm) - Qty: 5
c2a66019-beca-58e5-947e-fb35a8a78757 | tickbox | Internal Butt Plate (+/- 10mm) - Qty: 1
31689378-f643-522d-a6f4-e741b75408e9 | tickbox | Splice Wires (+/- 0mm) - Qty: 6
5047e1d6-9cd1-52a4-a70e-bb8a0c0acda5 | dropdown | Additonal Splice Wires Added | 0,1,2,3,4,5,6,7,8,9,10
52abb249-bb9a-4b57-b86b-d130febe3529 | section | QA_FOR_011_Reinforcement Inspection (Primary Welding)
8dd1bd41-f0ab-41cf-be1a-57170f18d6ad | checkpoint-no-value | Primary Reinforcement Verification - tick to indicate conformance P
708b9b40-1730-5443-aa70-67a3b898ca24 | tickbox | Primary Reinforcement Design No.: 1764
f6e630ba-3e84-457b-af26-3b9a1a742a3c | checkpoint-no-value | Diameter Verification - tick to indicate conformance P
cf2f691f-a04d-5bdd-872b-ac23b988f2d4 | note | Spec: Diameter at each 1-metre interval must be within the specified MIN–MAX tolerance (mm), as per design.
6b5519fa-a24d-5a37-b12f-eea2a8c4b8df | tickbox | Measured diameters are within tolerance
edf52a10-bf76-5f7b-b06e-84ef1809e377 | tickbox | Prodcution Tag/Package reference confirmed.
5198c200-1c8f-596b-bf1e-cdc647106f64 | textbox | Enter measured diameter(s) only if variation is found, then raise an issue.
719e9e38-1dd9-4b1f-8b06-6b0976eedfd7 | checkpoint-no-value | Circumferential Verification - tick to indicate conformance P
354862d8-5f0c-547b-88b7-6114443b49cb | note | Spec: Pitch must be located at the design spacing and match the correct circumferential wire size and type. Tolerance: -0mm
760287bf-34ce-5cfc-9c10-d954cc1265e9 | tickbox | Pitch is at correct design position and correct spacing
4a7bd019-1856-5154-8313-b9a0a2d15209 | tickbox | Correct wire size and type confirmed as per design
82a0dc9f-f901-5486-9ac7-ad12085d7b6e | tickbox | Cut circumferentials replaced to a min of 2 longitundinals
5b60d04d-a8cc-5451-932f-8725eab3bb6c | textbox | Enter measurement(s) only if out-of-tolerance condition is found, then raise an issue.
ba48fb62-112e-427d-94dd-73d80258074e | checkpoint-no-value | Longitudinal Wire Verification - tick to indicate conformance P
e252e991-b1e6-54d2-9890-ae7b02a2e957 | note | Spec: Longitudinal introduction points (spacing & alignment) must be within MIN–MAX tolerance, as per design.
dd6c8e43-4ae4-529a-8145-444c6323fb58 | tickbox | Spot-check confirms introduction points fall within tolerance
50ce350b-ca7e-50cf-b534-fd42978ffdd6 | textbox | Enter introduction measurement(s) only if out-of-tolerance condition is found, then raise an issue.
20eaa406-9684-45c2-a408-c1f686f1f560 | checkpoint-no-value | Visual Verification - tick to indicate conformance P
5177d6a3-b1d1-5453-b3bd-6792b2b05470 | tickbox | No visible deformation or excessive variation
7c784dc6-de0e-5636-b6ce-509af63d2022 | tickbox | No unwelded longitudinals or circumferentials
5f53f19c-9a5f-4aee-b413-64f488e06748 | section | Acceptance & Traceability
fcdb985b-8412-41ac-942d-e25154ee94f9 | checkpoint | PASS or FAIL - Take a photo of the completed Production Tag (Front & Back)
36f9ebef-47c7-4674-9a4c-722a5a6760a8 | signoff | Acceptance Signoff
a2fe1ab4-8f72-47ca-88f7-3bbc2e3075d8 | checklist | 1. Prepour (12.5/16 SPAN N/S) |  | 12.5/16 SPAN N/S - Cage:
695ad351-5ffb-4729-8dd1-2fae709602df | section | QA_FOR_010_Reinforcement Inspection (Secondary Welding)
4a96ca3a-3028-48df-8066-9240ee7610cd | checkpoint-no-value | Secondary Reinforcement Verificiation - tick to indicate conformance P
3c44b514-afc9-5ef8-b710-402c6bca8bc5 | tickbox | Fittings Drawing No.: 5594
55b68f27-f7cb-526d-9cd8-ba820141bbe0 | tickbox | Cage Length withhin tolerance? (+/- 50mm)
dd70cb57-b69b-5649-9cdf-11e2038a5519 | tickbox | Correct Type & Number of Studs
e06e5198-9d13-4028-b3ec-16d31da7faeb | checkpoint-no-value | Pole Cap: M24 - tick to indicate conformance P
731b50d0-1713-5d73-92c6-e9bce2a8d40b | tickbox | 4No. 5fw x 35mm long
458cb032-93b3-5f25-b816-055acc23f316 | tickbox | Seated Square (+/- 2mm)
99ea855b-978c-5787-b38f-86a5c52b6671 | tickbox | Thread Tapped
7ef4399f-9184-4c04-8be1-dfff1872b0f7 | checkpoint-no-value | Fittings Verification
a83fe0d3-2660-5d63-a962-0e650ffb3687 | note | Inspect correct amount, location, depth & orientation of fittings - tick to indicate conformance P
c5d644fb-3c05-547e-b153-baaf410ac6b7 | tickbox | Hole Formers (+/- 3mm) - Qty: 6
879bcc76-ceb8-5662-9e54-b3f0511125e0 | tickbox | Earths (+/- 10mm) - Qty: 4
2fbd1bd7-468b-5fef-a957-130efd783625 | tickbox | Splice Wires (+/- 0mm) - Qty: 6
7de10aa1-8cbd-591d-8caf-4f1887105d70 | dropdown | Additonal Splice Wires Added | 0,1,2,3,4,5,6,7,8,9,10
e02de745-fbe5-4c13-b2a4-78182bab7e5b | section | QA_FOR_011_Reinforcement Inspection (Primary Welding)
47facf51-bbd1-4b84-9a00-5259409d4791 | checkpoint-no-value | Primary Reinforcement Verification - tick to indicate conformance P
af01ae23-6dea-5d2c-b3cf-63c2824edccf | tickbox | Primary Reinforcement Design No.: 1764
38eb89b4-46ca-4c99-a1bc-7b6eb73022e8 | checkpoint-no-value | Diameter Verification - tick to indicate conformance P
c566e4e1-7176-578a-8dd7-b2f67979d270 | note | Spec: Diameter at each 1-metre interval must be within the specified MIN–MAX tolerance (mm), as per design.
dd7e0c20-d2c6-58de-9497-12fd6222f114 | tickbox | Measured diameters are within tolerance
b0ee7b05-c66b-5a76-8503-16e63c2df0f2 | tickbox | Prodcution Tag/Package reference confirmed.
3d580629-7957-5699-9999-4c30556df4b5 | textbox | Enter measured diameter(s) only if variation is found, then raise an issue.
6023743a-fd39-4fb3-9bc8-45d1e801ab27 | checkpoint-no-value | Circumferential Verification - tick to indicate conformance P
449f2765-2552-5f27-8f41-02bda24a5e13 | note | Spec: Pitch must be located at the design spacing and match the correct circumferential wire size and type. Tolerance: -0mm
106043ef-aec7-5ab1-a187-e502ae56b92a | tickbox | Pitch is at correct design position and correct spacing
e060b9e7-8949-517a-91c1-d54e50f2fed5 | tickbox | Correct wire size and type confirmed as per design
105520d1-21dc-58dc-b523-4ab1f138f75e | tickbox | Cut circumferentials replaced to a min of 2 longitundinals
16dfbe7c-8b9b-523b-81a1-d44f999a7a66 | textbox | Enter measurement(s) only if out-of-tolerance condition is found, then raise an issue.
f7b717a8-c5a5-48f3-87d8-37e6c4bd2644 | checkpoint-no-value | Longitudinal Wire Verification - tick to indicate conformance P
036391a1-9b91-5423-bfe0-b228fc550548 | note | Spec: Longitudinal introduction points (spacing & alignment) must be within MIN–MAX tolerance, as per design.
3489a7a7-8639-5e62-b653-a58a58a04cd6 | tickbox | Spot-check confirms introduction points fall within tolerance
100102a5-edd8-51fe-b0c2-bea1306f3663 | textbox | Enter introduction measurement(s) only if out-of-tolerance condition is found, then raise an issue.
27386ee7-0ddf-4024-92c2-b1cd1fcfaf3f | checkpoint-no-value | Visual Verification - tick to indicate conformance P
1afb8e31-2d1f-5442-a827-89d4683e88e8 | tickbox | No visible deformation or excessive variation
9fceabf7-a51b-5e41-91ee-542477a034b1 | tickbox | No unwelded longitudinals or circumferentials
ac7559c3-8e91-4101-8eb9-d7cfc8ec02b9 | section | Acceptance & Traceability
8d29f0ec-f4f2-4471-b379-0d1cc8e8a7bb | checkpoint | PASS or FAIL - Take a photo of the completed Production Tag (Front & Back)
e08e883f-dab0-421d-9a1f-06ff94170812 | signoff | Acceptance Signoff
e3c547c8-c72e-4ae0-a7f4-77fbed34779c | checklist | 1. Prepour (12.5/16 SPAN SUB) |  | 12.5/16 SPAN SUB - Cage:
bf09be42-5536-46ea-9b92-dedf4292ab26 | section | QA_FOR_010_Reinforcement Inspection (Secondary Welding)
6794c17c-fb85-46ad-ac00-9292f7eb28d7 | checkpoint-no-value | Secondary Reinforcement Verificiation - tick to indicate conformance P
43845174-03ee-5fb3-95a0-e4b55d10a709 | tickbox | Fittings Drawing No.: 5591
6b801a40-0804-5cfc-bcf5-00218c072a66 | tickbox | Cage Length (+/- 50mm)
ec8efb31-e17f-5ff8-bcda-46dd9aec11be | tickbox | Correct Type & Number of Studs
6460d527-8bb3-4faa-8f46-e1c01d5e8ba4 | checkpoint-no-value | Pole Cap: M24 - tick to indicate conformance P
8a17eff5-e6e3-5b2a-9091-c6aca6a55494 | tickbox | 4No. 5fw x 35mm long
82086421-0b2c-5aa4-ba48-719916a67379 | tickbox | Seated Square (+/- 2mm)
12b4ccd9-15d9-5d2a-9265-69dcfb6a00dc | tickbox | Thread Tapped
3e8cf416-0194-47e1-937b-fa0aef4a2b1d | checkpoint-no-value | Fittings Verification
1e47383d-837b-5a0a-9e26-fd13cd69f143 | note | Inspect correct amount, location, depth & orientation of fittings - tick to indicate conformance P
ba0d5139-bb0c-51f8-9eea-de301f8067bd | tickbox | Hole Formers (+/- 3mm) - Qty: 34
3a7a3792-c0eb-57ad-98f8-28d69aa29b14 | tickbox | Earths (+/- 10mm) - Qty: 7
7849b8a6-28b8-524d-9259-7057a3f9554f | tickbox | Hex/PVC (+/- 10mm) - Qty: 5
7fc6cd9a-db52-5f3c-85a5-ed2615f331cc | tickbox | Splice Wires (+/- 0mm) - Qty: 10
fe548f9a-8793-55e0-81a2-dbe7f176b14e | dropdown | Additonal Splice Wires Added | 0,1,2,3,4,5,6,7,8,9,10
534c1c44-c2e4-40e3-a40c-f65a1204bf74 | section | QA_FOR_011_Reinforcement Inspection (Primary Welding)
fd566ac5-5f4d-4c88-9300-5835321c16e3 | checkpoint-no-value | Primary Reinforcement Verification - tick to indicate conformance P
0f4de6aa-b591-5a1f-9ec9-18e66ad4c68f | tickbox | Primary Reinforcement Design No.: 69
14513924-d2df-453d-990f-4abcb6e775ca | checkpoint-no-value | Diameter Verification - tick to indicate conformance P
f8d41a28-2ada-5b98-b17f-06bed559da8c | note | Spec: Diameter at each 1-metre interval must be within the specified MIN–MAX tolerance (mm), as per design.
d68adedb-9b79-5993-bb2b-299f14bbac50 | tickbox | Measured diameters are within tolerance
d1c29190-8dc2-52d9-8cfe-d2309d8008b0 | tickbox | Prodcution Tag/Package reference confirmed.
93b4a211-e3d1-5e9a-824a-b7a933965845 | textbox | Enter measured diameter(s) only if variation is found, then raise an issue.
15cb34e2-de77-4c7b-9604-7cfac0247d80 | checkpoint-no-value | Circumferential Verification - tick to indicate conformance P
a4ded164-8773-5e06-8fe6-968bac26784e | note | Spec: Pitch must be located at the design spacing and match the correct circumferential wire size and type. Tolerance: -0mm
002b4087-c9af-5c09-8333-1323a314fe50 | tickbox | Pitch is at correct design position and correct spacing
6e64c523-3088-5169-9837-f19be8a824f6 | tickbox | Correct wire size and type confirmed as per design
64bd80f7-f63e-5197-8a36-b766cadec780 | tickbox | Cut circumferentials replaced to a min of 2 longitundinals
f7431aa0-e2f9-5e50-a734-dfa84b083dd8 | textbox | Enter measurement(s) only if out-of-tolerance condition is found, then raise an issue.
97183905-26c0-46ab-8c80-36c5a7939654 | checkpoint-no-value | Longitudinal Wire Verification - tick to indicate conformance P
7f157799-1107-5ad6-bced-6eb0979fd1fb | note | Spec: Longitudinal introduction points (spacing & alignment) must be within MIN–MAX tolerance, as per design.
6dc8a128-466e-5599-8cd2-aad86d44d2c7 | tickbox | Spot-check confirms introduction points fall within tolerance
dae929ea-21e1-51ba-afd4-4bc09e1c163f | textbox | Enter introduction measurement(s) only if out-of-tolerance condition is found, then raise an issue.
320838e5-4624-4906-9634-9f0b08be3d6d | checkpoint-no-value | Visual Verification - tick to indicate conformance P
61ef68f1-1bf1-539c-a24d-5d212d467077 | tickbox | No visible deformation or excessive variation
872e2649-3871-5dcd-9223-d357862fe621 | tickbox | No unwelded longitudinals or circumferentials
ae8360ff-b978-4274-9a08-7cff5f668f4e | section | Acceptance & Traceability
807de03d-4eaf-4499-8a0f-29b099a61c78 | checkpoint | PASS or FAIL - Take a photo of the completed Production Tag (Front & Back)
2304f1ef-ed1d-460b-b9db-44a3de7e3ad7 | signoff | Acceptance Signoff
c4adbd88-2a58-4c2c-9ef1-b18356fb0a15 | checklist | 1. Prepour (12.5/16 SPAN W/S) |  | 12.5/16 SPAN W/S - Cage:
2d83f2bc-6fe1-4d64-9f19-253bcb12ce71 | section | QA_FOR_010_Reinforcement Inspection (Secondary Welding)
d8e64e66-eb18-47b8-951a-53311bf6acef | checkpoint-no-value | Secondary Reinforcement Verificiation - tick to indicate conformance P
74088646-11e0-5b37-86c7-e9cc02cd113f | tickbox | Fittings Drawing No.: 5595
5817ef03-1011-5c10-b2bd-c432a4ecde61 | tickbox | Cage Length withhin tolerance? (+/- 50mm)
17cc5d9a-ce38-56d1-84ea-ff859885a08c | tickbox | Correct Type & Number of Studs
ec388ee0-41cf-43d3-99a9-6be98de78676 | checkpoint-no-value | Pole Cap: M24 - tick to indicate conformance P
a90f405a-a747-5a7d-9537-af460f41cdb6 | tickbox | 4No. 5fw x 35mm long
05cd67ab-8ed0-5733-9742-ac71565b8b8e | tickbox | Seated Square (+/- 2mm)
206319c5-91c5-51f9-a31a-bfe07751e963 | tickbox | Thread Tapped
fe58290e-9d7b-4dd3-89a7-dcebe5b0c068 | checkpoint-no-value | Fittings Verification
ea70ed3f-1cd7-5843-9843-6d446c73c676 | note | Inspect correct amount, location, depth & orientation of fittings - tick to indicate conformance P
ea5e64e8-9b5f-5b17-b4a5-9ba4791623b2 | tickbox | Hole Formers (+/- 3mm) - Qty: 6
1728c360-7dc8-5ad5-91e5-6a417d36d185 | tickbox | Earths (+/- 10mm) - Qty: 4
a010fbaa-9b7f-5c16-93e2-f6bd6101cc89 | tickbox | Steps (+/- 10mm) - Qty: 7
1554c85a-fd86-5b0e-972c-3c0fb27d4ea2 | tickbox | Splice Wires (+/- 0mm) - Qty: 6
b5779814-bd2a-5977-aee1-87e178e55eba | dropdown | Additonal Splice Wires Added | 0,1,2,3,4,5,6,7,8,9,10
28584c7f-4f96-450a-9363-9c3e171dc37f | section | QA_FOR_011_Reinforcement Inspection (Primary Welding)
a3fc2468-612e-4b29-995a-68ea1829dcf6 | checkpoint-no-value | Primary Reinforcement Verification - tick to indicate conformance P
0515430a-86cd-54ee-9856-73d95c972195 | tickbox | Primary Reinforcement Design No.: 1764
7760d4c9-3101-455e-ad6c-33643005dd46 | checkpoint-no-value | Diameter Verification - tick to indicate conformance P
7202cec1-5756-5e11-bda9-3bfee6491369 | note | Spec: Diameter at each 1-metre interval must be within the specified MIN–MAX tolerance (mm), as per design.
e8e34f39-5fd4-5643-a272-b665fe72fc59 | tickbox | Measured diameters are within tolerance
1a87ff98-8f03-5819-ab1b-bbd68e4eff43 | tickbox | Prodcution Tag/Package reference confirmed.
e242e504-c5c2-5283-8622-702753e69517 | textbox | Enter measured diameter(s) only if variation is found, then raise an issue.
41b8606c-b527-44d3-9ee2-44f651d4d96e | checkpoint-no-value | Circumferential Verification - tick to indicate conformance P
9c66d9b5-7239-5c31-b460-fab057338b90 | note | Spec: Pitch must be located at the design spacing and match the correct circumferential wire size and type. Tolerance: -0mm
14093c0d-1a14-560e-bc5e-95a0664bdeb8 | tickbox | Pitch is at correct design position and correct spacing
f450a54a-ffa6-5272-852d-b37a1b9538f3 | tickbox | Correct wire size and type confirmed as per design
9d7675d6-473e-528f-9992-a4a9bf1924e7 | tickbox | Cut circumferentials replaced to a min of 2 longitundinals
11de6b06-f6fe-59cb-83d9-c10bba898980 | textbox | Enter measurement(s) only if out-of-tolerance condition is found, then raise an issue.
a02dd4d6-7b87-48d0-ba9a-dd789039a5f7 | checkpoint-no-value | Longitudinal Wire Verification - tick to indicate conformance P
06818e54-e08b-5de7-9832-2b352149d6b8 | note | Spec: Longitudinal introduction points (spacing & alignment) must be within MIN–MAX tolerance, as per design.
efdd4116-cd8e-527d-a864-975835e7e47c | tickbox | Spot-check confirms introduction points fall within tolerance
1f6a2347-680d-5b3a-a08a-ceea6f818f97 | textbox | Enter introduction measurement(s) only if out-of-tolerance condition is found, then raise an issue.
d352a78e-1c51-48ad-b7f9-0a7a379ff93b | checkpoint-no-value | Visual Verification - tick to indicate conformance P
179e8b3c-8202-5c31-b8c1-22572d89cf39 | tickbox | No visible deformation or excessive variation
ce8e4524-47f5-520e-9df7-e5ae29f059f3 | tickbox | No unwelded longitudinals or circumferentials
eac025d9-ffd3-40fc-a550-da3b4bb1db5c | section | Acceptance & Traceability
f3294ff7-f3d4-4c18-b248-33e44841baf1 | checkpoint | PASS or FAIL - Take a photo of the completed Production Tag (Front & Back)
c9510c54-47d9-42be-a4e5-383d68d933f6 | signoff | Acceptance Signoff
dc30a3af-79aa-44c3-b074-c32393021526 | checklist | 1. Prepour (12.5/24 P/COR) |  | 12.5/24 P/COR - Cage:
55d9cfba-857c-416d-a0be-5b1e487b39dd | section | QA_FOR_010_Reinforcement Inspection (Secondary Welding)
c52633a4-94ba-4482-8f32-76b3435ccf25 | checkpoint-no-value | Secondary Reinforcement Verificiation - tick to indicate conformance P
49d73cd4-7275-5c7f-9643-51a8afeb33fa | tickbox | Fittings Drawing No.: 3249
150ee2b8-144f-5eca-9cf1-822213738dca | tickbox | Cage Length withhin tolerance? (+/- 50mm)
0def963d-bd3f-5c40-ae47-cb1155a381f2 | tickbox | Correct Type & Number of Studs
052863f7-b06b-46ae-bd5e-78d1a0953d98 | checkpoint-no-value | Pole Cap: M24 - tick to indicate conformance P
9095f8e5-8a0d-5327-9c38-93b9596efddf | tickbox | 4No. 5fw x 35mm long
4bb39ecb-6ef4-5629-9e8c-897e10f82f84 | tickbox | Seated Square (+/- 2mm)
b141f3e2-75bc-53a1-b078-d8ff8eba284e | tickbox | Thread Tapped
97a24b24-5fc5-4fc5-bd24-87566e65a980 | checkpoint-no-value | Fittings Verification
8f917b22-b624-5cbe-82ec-e822ea15c0d1 | note | Inspect correct amount, location, depth & orientation of fittings - tick to indicate conformance P
618d72a2-808d-5b9d-ae1f-ab9ff436a2bf | tickbox | Hole Formers (+/- 3mm) - Qty: 6
c5c6d0e6-3d22-55bb-b091-7e730e0bfa90 | tickbox | Earths (+/- 10mm) - Qty: 5
2d98b586-086f-512c-806e-5796ea174a62 | tickbox | Internal Butt Plate (+/- 10mm) - Qty: 1
9b4d180f-7e6e-5f61-bba4-bd385e03fbe3 | tickbox | Splice Wires (+/- 0mm) - Qty: 6
d8125307-4977-570e-b55e-8983966cd8c1 | dropdown | Additonal Splice Wires Added | 0,1,2,3,4,5,6,7,8,9,10
d9a109b8-60d3-40d7-9ee3-65ac8dd8474d | section | QA_FOR_011_Reinforcement Inspection (Primary Welding)
c965cd5d-bb87-40dd-94e2-fcc33772de08 | checkpoint-no-value | Primary Reinforcement Inspection
8edc526c-7383-5317-bce7-25d96966af0c | tickbox | Primary Reinforcement Design No.: 1995
d1cc43e6-38a9-4e2c-8eb9-2af5ee1a0eb1 | checkpoint-no-value | Diameter Verification - tick to indicate conformance P
72c94f5b-0193-5893-9c83-1a940408a34d | note | Spec: Diameter at each 1-metre interval must be within the specified MIN–MAX tolerance (mm), as per design.
60d61c54-284d-538b-a126-7a43d2961934 | tickbox | Measured diameters are within tolerance
3636ec6b-15e3-5b15-9178-cbf8883d2c1b | tickbox | Prodcution Tag/Package reference confirmed.
6ac33e06-5420-5f2d-ac41-d85a16597a00 | textbox | Enter measured diameter(s) only if variation is found, then raise an issue.
bac86390-c646-4aa8-a2f3-bfc880d6abdc | checkpoint-no-value | Circumferential Verification - tick to indicate conformance P
d3bafd70-649f-59ff-b608-413c43eac930 | note | Spec: Pitch must be located at the design spacing and match the correct circumferential wire size and type. Tolerance: -0mm
6bf84801-30b3-5711-84f8-e887c4066ffe | tickbox | Pitch is at correct design position and correct spacing
1dce89da-599f-561d-886f-d92e7890df29 | tickbox | Correct wire size and type confirmed as per design
86b878ee-5757-5de2-b043-c3711bfcb33b | tickbox | Cut circumferentials replaced to a min of 2 longitundinals
1cea680d-ad4c-533a-89e4-4deea5394920 | textbox | Enter measurement(s) only if out-of-tolerance condition is found, then raise an issue.
119d925f-a712-421b-94ad-c97877875c58 | checkpoint-no-value | Longitudinal Wire Verification - tick to indicate conformance P
71700053-3d63-5f04-8488-8b215fa77b54 | note | Spec: Longitudinal introduction points (spacing & alignment) must be within MIN–MAX tolerance, as per design.
fb01b811-7d16-5600-abcf-686befa2a9b1 | tickbox | Spot-check confirms introduction points fall within tolerance
4a6cff73-3bb5-5717-88a5-fa0053953109 | textbox | Enter introduction measurement(s) only if out-of-tolerance condition is found, then raise an issue.
69e96682-f720-4991-b8ba-e6e5797eeb4d | checkpoint-no-value | Visual Verification - tick to indicate conformance P
34e6068e-6cf7-5c6c-8085-a5d2431764c5 | tickbox | No visible deformation or excessive variation
54c3c845-41ec-5e26-ab1c-97b5770e9d66 | tickbox | No unwelded longitudinals or circumferentials
b1334458-c74a-4e9f-a1f9-396b84a2b504 | section | Acceptance & Traceability
0f13d061-cd56-4fab-bc58-84f79dd74a59 | checkpoint | PASS or FAIL - Take a photo of the completed Production Tag (Front & Back)
4cff5403-5761-490d-823d-3d2ec3732fd4 | signoff | Acceptance Signoff
de56c598-0261-4f34-a991-7ab531afefe0 | checklist | 1. Prepour (12.5/24 SPAN N/S) |  | 12.5/24 SPAN N/S - Cage:
2297cf5f-cb35-4360-9f57-caa83a8c9490 | section | QA_FOR_010_Reinforcement Inspection (Secondary Welding)
43e8dca5-fa40-4432-b940-3d092294827d | checkpoint-no-value | Secondary Reinforcement Verificiation - tick to indicate conformance P
91058a8e-871a-5514-8626-7d665f85aa3d | tickbox | Fittings Drawing No.: 5592
699ff856-96d0-5b58-be98-37342956b69b | tickbox | Cage Length withhin tolerance? (+/- 50mm)
87c70cc5-4a73-52a3-8148-67f5916e423e | tickbox | Correct Type & Number of Studs
5fd122d5-24a5-40aa-aa79-5275936c4baa | checkpoint-no-value | Pole Cap: M24 - tick to indicate conformance P
42f111c6-e7a2-5cbd-9b86-2c1e4ab18d92 | tickbox | 4No. 5fw x 35mm long
1b20c941-00fb-516d-bf53-e796e05eced6 | tickbox | Seated Square (+/- 2mm)
00073d92-9f17-577c-a182-8b04dba13d30 | tickbox | Thread Tapped
732f2849-6f88-4012-ace7-59b052fdee02 | checkpoint-no-value | Fittings Verification
f5d0c25a-7e22-5c87-9880-46121675c994 | note | Inspect correct amount, location, depth & orientation of fittings - tick to indicate conformance P
95576ed3-6fb9-5c8e-9a22-06bdc30f38de | tickbox | Hole Formers (+/- 3mm) - Qty: 6
cb1d87ed-57bd-5123-8c31-34698227aecc | tickbox | Earths (+/- 10mm) - Qty: 4
c3076be0-f37f-5710-94f0-e552ddcac421 | tickbox | Splice Wires (+/- 0mm) - Qty: 6
2cee34d0-d5ef-58ee-972d-fa2ca36a1d85 | dropdown | Additonal Splice Wires Added | 0,1,2,3,4,5,6,7,8,9,10
75bc6ba6-0248-4614-8c2a-14b7f121e4c4 | section | QA_FOR_011_Reinforcement Inspection (Primary Welding)
8e0a94cc-57fb-4673-ad65-de1ebff5b524 | checkpoint-no-value | Primary Reinforcement Verification - tick to indicate conformance P
c02f3102-f610-58a2-9731-2d5c6701c055 | tickbox | Primary Reinforcement Design No.: 1995
925aecb3-8cd4-49ee-bdd3-aad6abef9909 | checkpoint-no-value | Diameter Verification - tick to indicate conformance P
4ca700e7-f62a-5814-993c-61ac872b8244 | note | Spec: Diameter at each 1-metre interval must be within the specified MIN–MAX tolerance (mm), as per design.
7715a056-c110-5a71-b60e-1c8e0f1327c2 | tickbox | Measured diameters are within tolerance
0ccba354-31f1-51c3-9699-22fc43137329 | tickbox | Prodcution Tag/Package reference confirmed.
11a877cc-d7d9-5a41-babd-7de8ab080fa8 | textbox | Enter measured diameter(s) only if variation is found, then raise an issue.
263c6e8a-387d-41e6-a046-0edfaf37e442 | checkpoint-no-value | Circumferential Verification - tick to indicate conformance P
a7fea5ea-1062-5fde-b566-46160f400baf | note | Spec: Pitch must be located at the design spacing and match the correct circumferential wire size and type. Tolerance: -0mm
763dff1a-3d3a-57f4-b688-8aa2ab6a37b8 | tickbox | Pitch is at correct design position and correct spacing
4ccef7e9-a601-521e-a3d7-fc72d0889b2c | tickbox | Correct wire size and type confirmed as per design
4951f298-57bb-5d4a-9b7d-c7e6d9c5710c | tickbox | Cut circumferentials replaced to a min of 2 longitundinals
a55febfc-fd5c-54b7-85c2-7ac282dee0c1 | textbox | Enter measurement(s) only if out-of-tolerance condition is found, then raise an issue.
0adf5f06-1532-4feb-90e0-3d7a443c9ddd | checkpoint-no-value | Longitudinal Wire Verification - tick to indicate conformance P
f9dae9e1-bfee-55f7-b878-0cb62f85dec8 | note | Spec: Longitudinal introduction points (spacing & alignment) must be within MIN–MAX tolerance, as per design.
7046fd8e-9ccc-5aec-bc9e-59039c224907 | tickbox | Spot-check confirms introduction points fall within tolerance
76719b79-a2be-5925-b84b-0dc5a31eac50 | textbox | Enter introduction measurement(s) only if out-of-tolerance condition is found, then raise an issue.
657e56cc-ab5d-4f01-b87c-dac942db0114 | checkpoint-no-value | Visual Verification - tick to indicate conformance P
2c1866c0-bec3-573f-8fd0-ef9204a53d75 | tickbox | No visible deformation or excessive variation
e3c9ca0a-f088-5af7-88ba-5d6757107406 | tickbox | No unwelded longitudinals or circumferentials
e26d4728-d15a-4122-91fd-713c63c557c1 | section | Acceptance & Traceability
bae4d925-396f-47d4-952c-29350211dbd2 | checkpoint | PASS or FAIL - Take a photo of the completed Production Tag (Front & Back)
a09d191f-6570-451d-9877-5e192d23399c | signoff | Acceptance Signoff
6d9c251e-49b6-4ab7-9804-29e00b242cba | checklist | 1. Prepour (12.5/24 SPAN W/S) |  | 12.5/24 SPAN W/S - Cage:
b3ac5cde-f428-4081-b2dc-c0cd8e003b0b | section | QA_FOR_010_Reinforcement Inspection (Secondary Welding)
468df811-1f40-4682-9cf9-1b12c53360b5 | checkpoint-no-value | Secondary Reinforcement Verificiation - tick to indicate conformance P
eff0d866-7cff-5552-837e-ab4efa10d608 | tickbox | Fittings Drawing No.: 5593
1e53cc86-683b-56d2-838b-e0fb8f78b821 | tickbox | Cage Length withhin tolerance? (+/- 50mm)
1c2ebcb3-23c4-5761-941e-8de619249848 | tickbox | Correct Type & Number of Studs
5aec27aa-73b5-49f1-bb4e-34732efa58d6 | checkpoint-no-value | Pole Cap: M24 - tick to indicate conformance P
fd901983-feca-5d63-9c50-fc106a06bbe2 | tickbox | 4No. 5fw x 35mm long
3584cd67-8351-5e80-920a-270287e5b69d | tickbox | Seated Square (+/- 2mm)
398f55b3-0569-5e86-b7c2-cb4172fb2934 | tickbox | Thread Tapped
28af9404-693d-4b6d-b530-d8ed072d415d | checkpoint-no-value | Fittings Verification
2f2f308a-6b8e-52f1-b191-a62a340c7c4d | note | Inspect correct amount, location, depth & orientation of fittings - tick to indicate conformance P
7efc3ec5-edbb-5384-8faa-bdc0e0dd0942 | tickbox | Hole Formers (+/- 3mm) - Qty: 6
cad25b3d-c62d-5a92-8a46-85bc502a9a28 | tickbox | Earths (+/- 10mm) - Qty: 4
136f837a-c700-5769-8af2-747613d69bb4 | tickbox | Steps (+/- 10mm) - Qty: 7
9d34f00c-c760-5ed0-9f45-0ba94c3ca08a | tickbox | Splice Wires (+/- 0mm) - Qty: 6
59b7efa6-c64d-5bbb-8ed7-b1fb69e20c23 | dropdown | Additonal Splice Wires Added | 0,1,2,3,4,5,6,7,8,9,10
7d204bfb-9562-46be-98ec-62b8cf37e9e0 | section | QA_FOR_011_Reinforcement Inspection (Primary Welding)
caab6bf3-b9cb-4e41-ac34-53059b9ced9c | checkpoint-no-value | Primary Reinforcement Verification - tick to indicate conformance P
baa0b278-56c9-5267-b2ee-7238d0a98d6a | tickbox | Primary Reinforcement Design No.: 1995
6e38f6e0-4576-4e80-8d2f-10cb6d2ed185 | checkpoint-no-value | Diameter Verification - tick to indicate conformance P
13bc099e-fb7d-5995-99e8-02f8086cf67f | note | Spec: Diameter at each 1-metre interval must be within the specified MIN–MAX tolerance (mm), as per design.
5fdd19af-34e9-534f-9668-0512203f06b2 | tickbox | Measured diameters are within tolerance
0f7c73b1-f53e-5159-bc27-4562dd010d73 | tickbox | Prodcution Tag/Package reference confirmed.
f60b0e52-ff41-5a5b-b141-4a70a447d16c | textbox | Enter measured diameter(s) only if variation is found, then raise an issue.
5fa7a40e-9b63-4573-a25f-8bd09de2ac6b | checkpoint-no-value | Circumferential Verification - tick to indicate conformance P
8a33207e-b767-5361-8b77-b1b979d402fa | note | Spec: Pitch must be located at the design spacing and match the correct circumferential wire size and type. Tolerance: -0mm
68616927-0465-5184-a536-37e93365965e | tickbox | Pitch is at correct design position and correct spacing
b6d20973-e692-5bfb-8549-55d2a38cbdff | tickbox | Correct wire size and type confirmed as per design
55cb5d3e-5900-5cc6-8324-0277317b7e91 | tickbox | Cut circumferentials replaced to a min of 2 longitundinals
c9042f3f-7977-57ba-b1f0-af0fa8cf9e3f | textbox | Enter measurement(s) only if out-of-tolerance condition is found, then raise an issue.
351d0a97-c672-41d7-a249-28ebf3e26a12 | checkpoint-no-value | Longitudinal Wire Verification - tick to indicate conformance P
5fa0954d-bb7e-5ce6-ab47-0c412b0f1aa5 | note | Spec: Longitudinal introduction points (spacing & alignment) must be within MIN–MAX tolerance, as per design.
5edd891f-3075-5042-991d-31840fe6d938 | tickbox | Spot-check confirms introduction points fall within tolerance
83b0f7d5-ac90-5475-8f98-15cc1e248ba0 | textbox | Enter introduction measurement(s) only if out-of-tolerance condition is found, then raise an issue.
eb59b94c-507d-439f-a586-ce7dc713a89e | checkpoint-no-value | Visual Verification - tick to indicate conformance P
617d7c51-e20f-5995-bd52-ac50b72338ac | tickbox | No visible deformation or excessive variation
a67e2bd7-9cbb-57db-b4a6-e4365884fb9d | tickbox | No unwelded longitudinals or circumferentials
9f89ec8b-490c-4b63-8e46-a4dec9e91d98 | section | Acceptance & Traceability
c76cbddb-cc82-4f36-9f33-161487acf42d | checkpoint | PASS or FAIL - Take a photo of the completed Production Tag (Front & Back)
e8272937-712c-4e70-a159-b0777dc5c76a | signoff | Acceptance Signoff
06d04796-06e8-4aad-a81a-0cb0545250a0 | checklist | 1. Prepour (14/16 P/COR) |  | 14/16 P/COR - Cage:
a96a797a-5555-4afb-a8fa-ed57c650e450 | section | QA_FOR_010_Reinforcement Inspection (Secondary Welding)
5fd4ad50-74de-4d1e-8987-1392652d8aac | checkpoint-no-value | Secondary Reinforcement Verificiation - tick to indicate conformance P
a58c9c3c-e85c-5a5d-9a99-30c9eb04f9f4 | tickbox | Fittings Drawing No.: 3250
95f6168e-6307-5285-9843-c2d80c2aa3a3 | tickbox | Cage Length withhin tolerance? (+/- 50mm)
dcaaeb98-a151-5d8b-908d-aa9f6b5fa12b | tickbox | Correct Type & Number of Studs
36e349e2-c830-434a-82b5-cc6a3798fd6c | checkpoint-no-value | Pole Cap: M24 - tick to indicate conformance P
9139eaa1-f692-52d3-9c39-c3feb1500eb4 | tickbox | 4No. 5fw x 35mm long
f6673f5f-33c0-5818-a1c6-0a232db01ec2 | tickbox | Seated Square (+/- 2mm)
aceae422-887c-5308-a499-249c7fae83f6 | tickbox | Thread Tapped
ffe30947-a832-40e1-b517-6a8b79602912 | checkpoint-no-value | Fittings Verification
4e9e98c6-0dab-5281-875b-0ed1404bd34f | note | Inspect correct amount, location, depth & orientation of fittings - tick to indicate conformance P
70f91b8c-4447-5a5d-8557-429d51cf5439 | tickbox | Hole Formers (+/- 3mm) - Qty: 6
2f717aaa-23f2-5f47-aa50-9271b66dec82 | tickbox | Earths (+/- 10mm) - Qty: 7
dc5629ab-4f79-54d6-8f49-1412b4253cf6 | tickbox | Internal Butt Plate (+/- 10mm) - Qty: 1
752b6e33-1f29-582d-a5f8-ff25d71fd4f8 | tickbox | Splice Wires (+/- 0mm) - Qty: 8
3318834f-ae88-5cfa-a122-ee192cde9353 | dropdown | Additonal Splice Wires Added | 0,1,2,3,4,5,6,7,8,9,10
6657f643-792a-4558-b7ce-1d9c09a76788 | section | QA_FOR_011_Reinforcement Inspection (Primary Welding)
0055d03e-5309-47d9-8948-b8093da495a3 | checkpoint-no-value | Primary Reinforcement Verification - tick to indicate conformance P
375b560a-6d78-51fa-9a78-e4b1730ea90c | tickbox | Primary Reinforcement Design No.: 1763
c2b38c7f-ffcb-4462-9036-653a9e8dbdfb | checkpoint-no-value | Diameter Verification - tick to indicate conformance P
4d3dc700-e62a-5fba-92b8-857decc7753b | note | Spec: Diameter at each 1-metre interval must be within the specified MIN–MAX tolerance (mm), as per design.
cd82a97c-f8ae-5f7e-8f9c-1551e7649e06 | tickbox | Measured diameters are within tolerance
937c6011-63b9-5ab3-b027-58233e8f42cd | tickbox | Prodcution Tag/Package reference confirmed.
57a76312-7c5e-50f8-8f9e-61f089b6f30d | textbox | Enter measured diameter(s) only if variation is found, then raise an issue.
890eb739-4578-4a5a-9e93-4f7e73142a6e | checkpoint-no-value | Circumferential Verification - tick to indicate conformance P
4356a5ef-2605-5a32-99ff-4daf0737ba3e | note | Spec: Pitch must be located at the design spacing and match the correct circumferential wire size and type. Tolerance: -0mm
1b66a64e-777a-52f7-be1c-eb03f56a2c68 | tickbox | Pitch is at correct design position and correct spacing
015e7386-26b6-57d1-8cbb-9629d34672d4 | tickbox | Correct wire size and type confirmed as per design
bd503423-198f-5751-88fd-b62b96e71b53 | tickbox | Cut circumferentials replaced to a min of 2 longitundinals
85a64c2a-bb9b-5c83-97cd-8b6563c3ceec | textbox | Enter measurement(s) only if out-of-tolerance condition is found, then raise an issue.
7e62ec77-709d-4b16-9f61-8fa49542c7f4 | checkpoint-no-value | Longitudinal Wire Verification - tick to indicate conformance P
e7cbb778-c738-57e3-8c36-e8d3a403eb81 | note | Spec: Longitudinal introduction points (spacing & alignment) must be within MIN–MAX tolerance, as per design.
43d61175-9bc0-5e71-85c8-2eabaa9a759d | tickbox | Spot-check confirms introduction points fall within tolerance
e24c345a-d354-5704-bac5-92d112bf97a3 | textbox | Enter introduction measurement(s) only if out-of-tolerance condition is found, then raise an issue.
ab5f3001-f5dc-4b49-a8ba-8115c123fb0a | checkpoint-no-value | Visual Verification - tick to indicate conformance P
1733dfa6-39d6-5e09-a0ff-1e4153b18f28 | tickbox | No visible deformation or excessive variation
2b353259-7e64-50f4-b52b-43ce30596706 | tickbox | No unwelded longitudinals or circumferentials
86dd4583-9076-402b-8599-56670940520d | section | Acceptance & Traceability
cf026f30-3cc5-4088-ae36-1be83e8956c1 | checkpoint | PASS or FAIL - Take a photo of the completed Production Tag (Front & Back)
945c1c95-85a0-4bd4-8b00-594353e71aaf | signoff | Acceptance Signoff
60ad6189-7c1f-457c-bc17-e5ad0ae01c1b | checklist | 1. Prepour (14/16 SPAN N/S) |  | 14/16 SPAN N/S - Cage:
2ce15724-0ae3-4475-8cef-57b048fbf6f0 | section | QA_FOR_010_Reinforcement Inspection (Secondary Welding)
d319627c-edbd-42bc-8dc8-72826e7b2ef7 | checkpoint-no-value | Secondary Reinforcement Verificiation - tick to indicate conformance P
c4ead2df-05b0-5dfd-974e-364170d1ac88 | tickbox | Fittings Drawing No.: 5596
336f0d46-109a-54ee-b4ff-2da9fe2fd121 | tickbox | Cage Length withhin tolerance? (+/- 50mm)
8fa67d30-06a1-51a8-9838-641df1517bb3 | tickbox | Correct Type & Number of Studs
9a873c49-ae66-41b8-b4fe-f64c21d87aa9 | checkpoint-no-value | Pole Cap: M24 - tick to indicate conformance P
f26df32d-1c6e-50bc-bd98-9cdce91d3dd5 | tickbox | 4No. 5fw x 35mm long
db71f0c0-6996-57fa-afb7-5af2fa6f5abf | tickbox | Seated Square (+/- 2mm)
b5e41dba-da88-5979-ae8b-e7bb8b4586fd | tickbox | Thread Tapped
f097e58a-4ed1-4918-a0e0-7a7f81fa5054 | checkpoint-no-value | Fittings Verification
2f4d888a-67c7-54e2-9119-9a902adf97ba | note | Inspect correct amount, location, depth & orientation of fittings - tick to indicate conformance P
f77ba815-d06a-5761-b8e0-cfd12d99c9fe | tickbox | Hole Formers (+/- 3mm) - Qty: 6
fc458f42-1541-53ef-8438-6e9ca5775c7c | tickbox | Earths (+/- 10mm) - Qty: 5
40bf09a0-b7fc-50d7-bb0e-b0aff0407500 | tickbox | Splice Wires (+/- 0mm) - Qty: 8
f300df25-9a7d-57c1-b22b-5807400cce7b | dropdown | Additonal Splice Wires Added | 0,1,2,3,4,5,6,7,8,9,10
59ab6a95-6c51-4104-9ecf-d1afcabb03cf | section | QA_FOR_011_Reinforcement Inspection (Primary Welding)
f5c58cd2-178b-478b-83d8-5116e1552193 | checkpoint-no-value | Primary Reinforcement Verification - tick to indicate conformance P
09decfc9-4d5f-525e-a21f-67851f186a7a | tickbox | Primary Reinforcement Design No.: 1763
d0268176-dd81-402d-a8bc-fd54d1dc756e | checkpoint-no-value | Diameter Verification - tick to indicate conformance P
0a37a73d-dd5a-553a-9412-b14dfb18b89b | note | Spec: Diameter at each 1-metre interval must be within the specified MIN–MAX tolerance (mm), as per design.
55eda070-9dba-5d2e-bf5f-3b114825fd08 | tickbox | Measured diameters are within tolerance
386b8a7f-0dd1-5326-a20b-df695aef4ec9 | tickbox | Prodcution Tag/Package reference confirmed.
b39b3089-6de5-5ee0-8f22-bf5c56238d36 | textbox | Enter measured diameter(s) only if variation is found, then raise an issue.
2ba5137d-9c53-43b7-9b38-82d0c7937420 | checkpoint-no-value | Circumferential Verification - tick to indicate conformance P
87fcc4e0-fdd4-5d65-b025-79a485b07142 | note | Spec: Pitch must be located at the design spacing and match the correct circumferential wire size and type. Tolerance: -0mm
0e864582-d150-59e1-8c28-5d90d940ca39 | tickbox | Pitch is at correct design position and correct spacing
e4dc7b9c-0008-593a-a73b-c3ad3553f1da | tickbox | Correct wire size and type confirmed as per design
89d4c61a-885a-536b-ab1e-188c1d0657d9 | tickbox | Cut circumferentials replaced to a min of 2 longitundinals
b76deafe-8f0c-54be-bb5b-3a0ae03c15e4 | textbox | Enter measurement(s) only if out-of-tolerance condition is found, then raise an issue.
5012a272-11e7-4773-a0df-73f35c4fba95 | checkpoint-no-value | Longitudinal Wire Verification - tick to indicate conformance P
1b14f19f-3dda-5288-9567-06aa512cc547 | note | Spec: Longitudinal introduction points (spacing & alignment) must be within MIN–MAX tolerance, as per design.
ad0850dd-9537-57ed-8a71-0c0ecc5a3d27 | tickbox | Spot-check confirms introduction points fall within tolerance
e9a8d64b-d4e3-555d-aa94-53735ec27550 | textbox | Enter introduction measurement(s) only if out-of-tolerance condition is found, then raise an issue.
86b8465a-9f46-4707-95dd-48073a46ed96 | checkpoint-no-value | Visual Verification - tick to indicate conformance P
cc597d51-3b44-5c4f-9eb3-8fe580d8de83 | tickbox | No visible deformation or excessive variation
4b13dba1-eba2-57fd-9ca5-07749e4d67e7 | tickbox | No unwelded longitudinals or circumferentials
4482a504-56b0-4b61-8950-ff8cdf26acb3 | section | Acceptance & Traceability
1d069b84-78e3-462f-bf63-7b76070e7113 | checkpoint | PASS or FAIL - Take a photo of the completed Production Tag (Front & Back)
c639d22c-5b2e-41de-b8e3-48d410bb4a6a | signoff | Acceptance Signoff
8e490f01-3591-432c-a3b2-3f4c95cdd825 | checklist | 1. Prepour (14/16 SPAN W/S) |  | 14/16 SPAN W/S - Cage:
828002c3-ed0e-436d-a489-1e3f7489fb9c | section | QA_FOR_010_Reinforcement Inspection (Secondary Welding)
349a2128-13c6-45a3-aa68-258f03ff0546 | checkpoint-no-value | Secondary Reinforcement Verificiation - tick to indicate conformance P
25786d4f-c1ad-536a-b4a0-686e135f4fec | tickbox | Fittings Drawing No.: 5597
32dfe425-7367-51b4-99e0-5af6cd786957 | tickbox | Cage Length withhin tolerance? (+/- 50mm)
1d2e8ef4-08cc-5bcc-add4-42e1a19f8fb4 | tickbox | Correct Type & Number of Studs
811b17df-2796-4690-9906-c366652bb664 | checkpoint-no-value | Pole Cap: M24 - tick to indicate conformance P
6c105d3e-67cb-53cd-af4a-aa0a8452407d | tickbox | 4No. 5fw x 35mm long
f46a5623-2dcb-5355-bca6-ebaeb17055c5 | tickbox | Seated Square (+/- 2mm)
af9c5ede-5efa-5b88-819c-7122edbdb34c | tickbox | Thread Tapped
57db1b9c-8517-41d2-ac17-a20a4adb636b | checkpoint-no-value | Fittings Verification
7a075ebc-f1d7-5d98-91f4-723eb1db2467 | note | Inspect correct amount, location, depth & orientation of fittings - tick to indicate conformance P
88357300-293a-5e3e-bf7b-b8658c25111d | tickbox | Hole Formers (+/- 3mm) - Qty: 6
d843e1d5-d375-5bce-a23f-81607ca515ac | tickbox | Earths (+/- 10mm) - Qty: 5
b597faf0-c02a-5e81-b74d-5c078c3081be | tickbox | Steps (+/- 10mm) - Qty: 10
40c6ec2d-93f7-5561-87ac-ae7422a90fad | tickbox | Splice Wires (+/- 0mm) - Qty: 8
103a8ef3-6068-5b63-bacc-14b2f43ddf6f | dropdown | Additonal Splice Wires Added | 0,1,2,3,4,5,6,7,8,9,10
9fa7c1b4-d1b9-41af-9aa9-d3764d29a001 | section | QA_FOR_011_Reinforcement Inspection (Primary Welding)
6c84cba2-bbfb-4f97-8aea-5fd665b575c4 | checkpoint-no-value | Primary Reinforcement Verification - tick to indicate conformance P
37ba6f05-a16e-5f7e-9ba6-4283e4e1ab07 | tickbox | Primary Reinforcement Design No.: 1763
1fe2f0df-57bf-4136-86da-db3cd831e690 | checkpoint-no-value | Diameter Verification - tick to indicate conformance P
d717b87c-50cc-536f-bb6e-e57b01d06aa0 | note | Spec: Diameter at each 1-metre interval must be within the specified MIN–MAX tolerance (mm), as per design.
e0548787-8a17-5a05-81a4-48e562622551 | tickbox | Measured diameters are within tolerance
e064d347-2db6-5343-90e6-966000a5bf62 | tickbox | Prodcution Tag/Package reference confirmed.
b0cadb33-db60-5254-84c1-1f2e61bf1e24 | textbox | Enter measured diameter(s) only if variation is found, then raise an issue.
a5226e37-5d92-45c3-b152-85a9c984e61b | checkpoint-no-value | Circumferential Verification - tick to indicate conformance P
8c174b4c-837a-5bed-bda2-cdbc7b72c220 | note | Spec: Pitch must be located at the design spacing and match the correct circumferential wire size and type. Tolerance: -0mm
b7024775-3303-5c89-a573-9ec5d2015758 | tickbox | Pitch is at correct design position and correct spacing
db7df27b-dff0-5091-bcba-2b189ff69ae3 | tickbox | Correct wire size and type confirmed as per design
f82c649d-87af-5556-abbd-fc774eba8f8a | tickbox | Cut circumferentials replaced to a min of 2 longitundinals
072436a8-6327-5162-905c-8609e790ae7f | textbox | Enter measurement(s) only if out-of-tolerance condition is found, then raise an issue.
699ba0f2-984f-4d85-bc88-28317f3b179f | checkpoint-no-value | Longitudinal Wire Verification - tick to indicate conformance P
fe325891-9d46-5f9c-8c65-ae0d669e054c | note | Spec: Longitudinal introduction points (spacing & alignment) must be within MIN–MAX tolerance, as per design.
b17122c0-ae97-57b8-b79c-48fc444e009a | tickbox | Spot-check confirms introduction points fall within tolerance
a5fada9a-1763-5147-8dfc-55c1837811cc | textbox | Enter introduction measurement(s) only if out-of-tolerance condition is found, then raise an issue.
9ccc2d37-28a6-4f6d-b4ab-bf7fd0bc40dc | checkpoint-no-value | Visual Verification - tick to indicate conformance P
1418347f-04ce-56ed-a7e2-7b6bcb41abe8 | tickbox | No visible deformation or excessive variation
d9f4864b-5d0f-5d63-af7f-f113b1923b75 | tickbox | No unwelded longitudinals or circumferentials
a558003b-8cf8-4f32-9446-f56a0b9fbb36 | section | Acceptance & Traceability
1674bcbc-1be4-4a09-8189-4f7428d8bb7c | checkpoint | PASS or FAIL - Take a photo of the completed Production Tag (Front & Back)
d742f9d1-f307-486b-ad9d-5bd297100367 | signoff | Acceptance Signoff
5b1f1d2e-7c73-400f-9fda-b80c62be1134 | checklist | 1. Prepour (14/24 P/COR) |  | 14/24 P/COR - Cage:
a01ec108-5e7a-45a2-b570-6b66c3e98c32 | section | QA_FOR_010_Reinforcement Inspection (Secondary Welding)
1fbb5fb6-046a-40d5-bbb5-8412cbf02693 | checkpoint-no-value | Secondary Reinforcement Verificiation - tick to indicate conformance P
fcc5a3a3-7f03-5d35-81ce-accd5abe5114 | tickbox | Fittings Drawing No.: 3251
a73bb8d5-01d7-5c2f-b9bd-265e44d1863a | tickbox | Cage Length withhin tolerance? (+/- 50mm)
cf08fab2-1cb2-5cdd-a68f-0a1034c88788 | tickbox | Correct Type & Number of Studs
f830b7fd-8bf4-410a-bdf6-c8fa64900ccb | checkpoint-no-value | Pole Cap: M24 - tick to indicate conformance P
45c53318-0e88-5b0d-8ded-66277ba844dd | tickbox | 4No. 5fw x 35mm long
fe849bd0-15dd-5ed1-95b6-5be82ec341f0 | tickbox | Seated Square (+/- 2mm)
492d98de-90b4-5816-a90c-7e9d8c6999c5 | tickbox | Thread Tapped
8effd75b-45e6-4ed8-bcf0-c824340b9ff7 | checkpoint-no-value | Fittings Verification
365dd566-a0a4-5327-89cb-5f3b354fb7de | note | Inspect correct amount, location, depth & orientation of fittings - tick to indicate conformance P
cd2eca02-8d25-5ac4-bd27-7d617fb5b6ff | tickbox | Hole Formers (+/- 3mm) - Qty: 6
eb58c556-6071-5c93-96e3-ac6491b3a3c1 | tickbox | Earths (+/- 10mm) - Qty: 7
40764766-78c4-519f-8645-5d2632a04f5e | tickbox | Internal Butt Plate (+/- 10mm) - Qty: 1
87154677-ce6d-5dbe-9960-b38759b3f327 | tickbox | Splice Wires (+/- 0mm) - Qty: 8
fcb757d7-b547-51b1-8ccb-610eecd4b0a1 | dropdown | Additonal Splice Wires Added | 0,1,2,3,4,5,6,7,8,9,10
dfbd2273-0485-4c66-9f1a-e9af8c42d2cb | section | QA_FOR_011_Reinforcement Inspection (Primary Welding)
aa0d0a4d-d4f8-4614-9722-d2b7dc4a7826 | checkpoint-no-value | Primary Reinforcement Verification - tick to indicate conformance P
586d3371-78dd-5385-aa94-c27f5fa5b5a9 | tickbox | Primary Reinforcement Design No.: 1996
ded1bbd3-0ab1-42aa-a34b-557e92336f44 | checkpoint-no-value | Diameter Verification - tick to indicate conformance P
7e3a52fa-4041-552e-9e4d-65439a152b8d | note | Spec: Diameter at each 1-metre interval must be within the specified MIN–MAX tolerance (mm), as per design.
8cd3ef05-1748-5fc1-8e54-908c00337114 | tickbox | Measured diameters are within tolerance
f0f81f7a-e62a-5bfe-ab15-620d3a529f1c | tickbox | Prodcution Tag/Package reference confirmed.
de30d4c0-3951-50ea-ac7b-058098ca0ccb | textbox | Enter measured diameter(s) only if variation is found, then raise an issue.
5f07f41f-acd2-48b7-a7f4-f1c9ec12697e | checkpoint-no-value | Circumferential Verification - tick to indicate conformance P
d35ba0f7-a27f-54bc-a7d4-b8f52da73712 | note | Spec: Pitch must be located at the design spacing and match the correct circumferential wire size and type. Tolerance: -0mm
a31f868b-986f-5e6b-995a-282e06678bcf | tickbox | Pitch is at correct design position and correct spacing
4b663a9a-3143-5daf-a172-3826db1c9c4e | tickbox | Correct wire size and type confirmed as per design
63d69040-6b87-5460-a862-99eecdd72490 | tickbox | Cut circumferentials replaced to a min of 2 longitundinals
fac70b05-98e0-5673-9620-f8ad35bbab39 | textbox | Enter measurement(s) only if out-of-tolerance condition is found, then raise an issue.
df5f04df-bb0b-4f99-a477-73800b19503c | checkpoint-no-value | Longitudinal Wire Verification - tick to indicate conformance P
24642f82-17f6-55e1-9257-eb65e7fd37ba | note | Spec: Longitudinal introduction points (spacing & alignment) must be within MIN–MAX tolerance, as per design.
efae7bcf-bb3b-5bc6-8ee0-ab0c1e045764 | tickbox | Spot-check confirms introduction points fall within tolerance
beed6bf5-0875-5aea-9202-7f68de515db7 | textbox | Enter introduction measurement(s) only if out-of-tolerance condition is found, then raise an issue.
3b84a0d4-19a8-4a3f-a851-2110c4e1ffa4 | checkpoint-no-value | Visual Verification - tick to indicate conformance P
8693392a-b992-5a0c-8557-508dd3f2aa42 | tickbox | No visible deformation or excessive variation
4aa26b65-40a4-50f9-8b76-f500a804d51c | tickbox | No unwelded longitudinals or circumferentials
7d19c9be-63fd-42fa-af42-9938e6f796cd | section | Acceptance & Traceability
adfc953a-7eb1-42a9-82f1-ea2aaf37de0a | checkpoint | PASS or FAIL - Take a photo of the completed Production Tag (Front & Back)
02da180c-c947-4edc-be55-4312c189db6a | signoff | Acceptance Signoff
1c750825-91d6-4749-9dbc-2785a04b7b1b | checklist | 1. Prepour (14/24 SPAN N/S) |  | 14/24 SPAN N/S - Cage:
5c7cb270-6c1a-443a-89ac-5fd1410bfcb9 | section | QA_FOR_010_Reinforcement Inspection (Secondary Welding)
0d82d8ed-57db-4163-a20c-54c1f2dd81f5 | checkpoint-no-value | Secondary Reinforcement Verificiation - tick to indicate conformance P
840b488a-daf1-5a80-9b99-64a87dca1a52 | tickbox | Fittings Drawing No.: 5598
c7351605-b0ba-5090-a2b4-f60c8aa6c0cd | tickbox | Cage Length withhin tolerance? (+/- 50mm)
4a4ecb88-2a3a-5b21-9890-4423bcb36547 | tickbox | Correct Type & Number of Studs
ba39bde1-8620-4963-9a8a-876a8d5b43ee | checkpoint-no-value | Pole Cap: M24 - tick to indicate conformance P
127f2ae3-7679-54c7-91dc-39e6136381ff | tickbox | 4No. 5fw x 35mm long
f29a1923-ca2f-5851-8184-58de281ef909 | tickbox | Seated Square (+/- 2mm)
d7b29c84-9465-5715-b3eb-85f1c60207b1 | tickbox | Thread Tapped
bdfbc006-c0ba-4503-a5d1-646fba194563 | checkpoint-no-value | Fittings Verification
ed78e2d2-6b18-5bbf-8010-e008b0ec00f2 | note | Inspect correct amount, location, depth & orientation of fittings - tick to indicate conformance P
023977aa-59e9-559a-8a7d-80dc7e56678c | tickbox | Hole Formers (+/- 3mm) - Qty: 6
e866dbbf-1518-5b7a-ad12-f73536dc1142 | tickbox | Earths (+/- 10mm) - Qty: 5
8a26db96-2cca-54c7-ba45-f18b45ad38ef | tickbox | Splice Wires (+/- 0mm) - Qty: 8
42b11cb1-f05f-5670-86b1-46dcfcfe240b | dropdown | Additonal Splice Wires Added | 0,1,2,3,4,5,6,7,8,9,10
566be2c2-05c0-4a36-9a31-d7b6b4afdf04 | section | QA_FOR_011_Reinforcement Inspection (Primary Welding)
7fd2349d-2da1-432c-a319-ac126f7bd98b | checkpoint-no-value | Primary Reinforcement Verification - tick to indicate conformance P
8f232354-ae53-588e-a0a3-d897c224497b | tickbox | Primary Reinforcement Design No.: 1996
1257892d-e75e-4826-8591-a6e1fcc00c19 | checkpoint-no-value | Diameter Verification - tick to indicate conformance P
e1b12556-afaa-51a1-a3d2-dee1e9a25a86 | note | Spec: Diameter at each 1-metre interval must be within the specified MIN–MAX tolerance (mm), as per design.
50850ab3-9f19-5126-ae88-74ff708c4425 | tickbox | Measured diameters are within tolerance
ef025da7-80c8-54c1-99a2-673b4abe6714 | tickbox | Prodcution Tag/Package reference confirmed.
f2907840-64de-5dfd-b5b7-637fd5717ef9 | textbox | Enter measured diameter(s) only if variation is found, then raise an issue.
9190ea8d-309d-43d3-adce-a9dd4c1feecc | checkpoint-no-value | Circumferential Verification - tick to indicate conformance P
5a5afdeb-a7ad-5fab-be70-a829a8f9fc64 | note | Spec: Pitch must be located at the design spacing and match the correct circumferential wire size and type. Tolerance: -0mm
8424a0e5-2544-51f2-ae63-d9a7d83877a0 | tickbox | Pitch is at correct design position and correct spacing
585eb6f1-3ab2-594b-b01f-3f64dc70844a | tickbox | Correct wire size and type confirmed as per design
ffdc2e7e-7c6a-50eb-83a0-6a78eb4f1a2a | tickbox | Cut circumferentials replaced to a min of 2 longitundinals
f18bffff-fcfe-5b59-aa92-0772bea0685d | textbox | Enter measurement(s) only if out-of-tolerance condition is found, then raise an issue.
ff2c9f4a-6f1a-4bfc-81fb-be8299ada2fd | checkpoint-no-value | Longitudinal Wire Verification - tick to indicate conformance P
8075d1d7-e405-563a-97c7-ce61b8bfd3a0 | note | Spec: Longitudinal introduction points (spacing & alignment) must be within MIN–MAX tolerance, as per design.
9359eeda-2904-51e4-a951-eef93bb2c0c5 | tickbox | Spot-check confirms introduction points fall within tolerance
c7f3b690-9799-5192-91d0-468fea21a5c0 | textbox | Enter introduction measurement(s) only if out-of-tolerance condition is found, then raise an issue.
bd0306c6-7fcd-4675-8114-82a8013115b7 | checkpoint-no-value | Visual Verification - tick to indicate conformance P
75a2c0b4-ceee-5212-9f8f-fc7b1af42909 | tickbox | No visible deformation or excessive variation
2173cb57-60f5-5e97-bc54-797d4294e052 | tickbox | No unwelded longitudinals or circumferentials
d5b74397-0fd0-42e4-aeeb-e8448f817c2d | section | Acceptance & Traceability
bbad81fd-d867-4e23-be26-f6535e473992 | checkpoint | PASS or FAIL - Take a photo of the completed Production Tag (Front & Back)
6fbb94ea-d71b-4dda-85fc-04f6acd0a1c3 | signoff | Acceptance Signoff
9834c107-ae9e-42db-be0a-43044db62df9 | checklist | 1. Prepour (14/24 SPAN W/S) |  | 14/24 SPAN W/S - Cage:
d897da2d-38e7-4bab-bea9-28ffd093b1b4 | section | QA_FOR_010_Reinforcement Inspection (Secondary Welding)
a0c9a15f-cdeb-41ea-91d5-e9a4cd5ad178 | checkpoint-no-value | Secondary Reinforcement Verificiation - tick to indicate conformance P
a79b983c-123e-54cb-8a0f-ae724ea31f9b | tickbox | Fittings Drawing No.: 5599
d357441b-d7a8-51a0-947a-a332baff3497 | tickbox | Cage Length withhin tolerance? (+/- 50mm)
f7404935-0b32-5e66-ab71-160fddd0228e | tickbox | Correct Type & Number of Studs
5505c559-cc21-487c-8636-a5dc5289b25b | checkpoint-no-value | Pole Cap: M24 - tick to indicate conformance P
33e66575-3018-5d8a-aeb8-df68813a5d8e | tickbox | 4No. 5fw x 35mm long
30c735b8-bca0-57b9-8065-5a6f321ccaf1 | tickbox | Seated Square (+/- 2mm)
1947174b-0a58-59e2-b510-a3c8867b779b | tickbox | Thread Tapped
3b2adae2-5227-4335-a00f-d6fe116f4355 | checkpoint-no-value | Fittings Verification
481599f9-7376-51b4-bf3e-8a8d66d093dc | note | Inspect correct amount, location, depth & orientation of fittings - tick to indicate conformance P
efccb4ee-f38b-5418-a91c-0be9cd1720ec | tickbox | Hole Formers (+/- 3mm) - Qty: 6
26fd3cec-4477-5d75-b26a-f8cc4c3d3887 | tickbox | Earths (+/- 10mm) - Qty: 5
696d8789-e893-5102-b21d-abaa130a05bb | tickbox | Steps (+/- 10mm) - Qty: 10
6ba90c11-9a80-57f9-b19d-e8143a993c97 | tickbox | Splice Wires (+/- 0mm) - Qty: 8
b11717a7-7e0a-5f65-8ba3-d3f12c4fd053 | dropdown | Additonal Splice Wires Added | 0,1,2,3,4,5,6,7,8,9,10
83966e19-2538-4245-bd0c-a7f766b635a1 | section | QA_FOR_011_Reinforcement Inspection (Primary Welding)
86e55853-3ae3-4e53-b3ec-54723ef7b7a8 | checkpoint-no-value | Primary Reinforcement Verification - tick to indicate conformance P
b7385950-c101-5dd4-8b8d-5075d626422b | tickbox | Primary Reinforcement Design No.: 1996
069f4b18-d10f-4639-926c-d2c292671980 | checkpoint-no-value | Diameter Verification - tick to indicate conformance P
a89a1212-2df2-5afe-a0f5-6fd43a983436 | note | Spec: Diameter at each 1-metre interval must be within the specified MIN–MAX tolerance (mm), as per design.
1eaa9673-9426-5c27-bf34-e391fa4eea97 | tickbox | Measured diameters are within tolerance
5d522b2a-a889-5e6e-b414-df4d04912a56 | tickbox | Prodcution Tag/Package reference confirmed.
b183e989-8190-5429-9fb9-dc9bf7e14333 | textbox | Enter measured diameter(s) only if variation is found, then raise an issue.
6972ef34-ded1-43ae-ac3c-f42bdf6986c9 | checkpoint-no-value | Circumferential Verification - tick to indicate conformance P
d89e4683-feef-5180-bcfa-9287d58a9bf6 | note | Spec: Pitch must be located at the design spacing and match the correct circumferential wire size and type. Tolerance: -0mm
261b7115-2bf1-5232-84e5-ea80aa2ea82b | tickbox | Pitch is at correct design position and correct spacing
0e272dee-0383-5ef3-91d1-d53151b39b6e | tickbox | Correct wire size and type confirmed as per design
696e0a3d-b011-51ae-bdb5-a5cea89980c3 | tickbox | Cut circumferentials replaced to a min of 2 longitundinals
b85bdf35-6e79-5f4d-989f-abdb38532dde | textbox | Enter measurement(s) only if out-of-tolerance condition is found, then raise an issue.
287ba6d2-ab48-4a78-ab12-ab266e8cc858 | checkpoint-no-value | Longitudinal Wire Verification - tick to indicate conformance P
d1a070a7-dfc7-5c6c-88db-704ec39e7398 | note | Spec: Longitudinal introduction points (spacing & alignment) must be within MIN–MAX tolerance, as per design.
ee12f73b-6f04-509d-a5ba-b9ac47b2d887 | tickbox | Spot-check confirms introduction points fall within tolerance
4c8731c4-900f-5bf4-82b5-529b3daba70e | textbox | Enter introduction measurement(s) only if out-of-tolerance condition is found, then raise an issue.
e759e1bf-73ca-4a9d-b490-b8d207703201 | checkpoint-no-value | Visual Verification - tick to indicate conformance P
db530362-3ae8-52d4-8d03-f1db7f03da7e | tickbox | No visible deformation or excessive variation
77f51da7-de15-5925-9006-549ba91d0d76 | tickbox | No unwelded longitudinals or circumferentials
1822d03b-2944-4037-a746-193a2c7f47e3 | section | Acceptance & Traceability
7339d1ba-39d0-454f-b752-dba744762671 | checkpoint | PASS or FAIL - Take a photo of the completed Production Tag (Front & Back)
0890d4a9-fbbf-4f72-9b4e-f6fb13c6c8bd | signoff | Acceptance Signoff
cbc93cca-39a0-4663-a424-a7d0a731d802 | checklist | 1. Prepour (15.5/24 P/COR) |  | 15.5/24 P/COR - Cage:
f1b71511-609f-4798-bd76-a40175715711 | section | QA_FOR_010_Reinforcement Inspection (Secondary Welding)
09e0271c-dc4f-4ac2-88a6-1e53c3497c51 | checkpoint-no-value | Secondary Reinforcement Verificiation - tick to indicate conformance P
f4a32d22-3397-5071-93eb-62f1a7641c37 | tickbox | Fittings Drawing No.: 3261
2c3c0f12-7aee-582c-a829-9230243a8eb3 | tickbox | Cage Length withhin tolerance? (+/- 50mm)
3f689b09-a81b-5356-b1f4-2b164db3fa84 | tickbox | Correct Type & Number of Studs
7c419b39-a99e-479f-a19d-33d19025e9b6 | checkpoint-no-value | Pole Cap: M24 - tick to indicate conformance P
59f7d4a7-ffde-5a83-b723-7c9bcf40ae34 | tickbox | 4No. 5fw x 35mm long
5fb79183-6dc5-537d-af9b-6d9758032787 | tickbox | Seated Square (+/- 2mm)
58ab617d-a61e-5501-acb0-ae723baba1e4 | tickbox | Thread Tapped
93288758-c85c-44ec-8ea0-cd739efde76d | checkpoint-no-value | Fittings Verification
e74afca6-5aab-58ea-9f6e-5c1443cd29a2 | note | Inspect correct amount, location, depth & orientation of fittings - tick to indicate conformance P
00571ee3-a4be-5228-9712-01c747e1a6c0 | tickbox | Hole Formers (+/- 3mm) - Qty: 6
52cbffa8-a85a-584d-bf5f-6719847b5994 | tickbox | Earths (+/- 10mm) - Qty: 6
ce0a596e-c117-5312-803b-621be3d1b890 | tickbox | Internal Butt Plate (+/- 10mm) - Qty: 1
91d19939-dd47-5d2d-8f2c-4689ba937704 | tickbox | Splice Wires (+/- 0mm) - Qty: 8
b5f37383-3e44-5b0a-83c6-19646b914406 | dropdown | Additonal Splice Wires Added | 0,1,2,3,4,5,6,7,8,9,10
84252705-3069-415b-91e3-9f980c6cd36c | section | QA_FOR_011_Reinforcement Inspection (Primary Welding)
1f9156f4-8e07-4d22-b1c7-b97255020ad6 | checkpoint-no-value | Primary Reinforcement Verification - tick to indicate conformance P
0de87563-8560-5212-8bc5-fd0f8e8b12b8 | tickbox | Primary Reinforcement Design No.: 1997
257f3696-d51c-4d04-a997-1ac4c9e15e58 | checkpoint-no-value | Diameter Verification - tick to indicate conformance P
8fe955fa-5620-5489-acba-838ede2e7460 | note | Spec: Diameter at each 1-metre interval must be within the specified MIN–MAX tolerance (mm), as per design.
ea7feea4-9923-5296-9d31-0aad610492be | tickbox | Measured diameters are within tolerance
cbffb3a5-6bca-530f-af07-e658f5cd212c | tickbox | Prodcution Tag/Package reference confirmed.
0fa52cf4-a360-53e0-aab1-e2ebd988a607 | textbox | Enter measured diameter(s) only if variation is found, then raise an issue.
66c45123-b10b-40f2-9b34-41105509b873 | checkpoint-no-value | Circumferential Verification - tick to indicate conformance P
1b8d2ede-859d-51a1-87c3-1faad99fac35 | note | Spec: Pitch must be located at the design spacing and match the correct circumferential wire size and type. Tolerance: -0mm
70b92f5d-1b61-5601-8c86-fe056c62010a | tickbox | Pitch is at correct design position and correct spacing
27b6eb18-f67a-5b04-a772-fb39ef221c33 | tickbox | Correct wire size and type confirmed as per design
100c774a-9641-5498-b86a-40c79eec0590 | tickbox | Cut circumferentials replaced to a min of 2 longitundinals
8796065e-84d6-5f67-b584-63ce91143c25 | textbox | Enter measurement(s) only if out-of-tolerance condition is found, then raise an issue.
5bcd1f3d-ccdf-486e-a537-7b2cce54ee08 | checkpoint-no-value | Longitudinal Wire Verification - tick to indicate conformance P
370d1b1d-86c0-50de-ac47-3868634db236 | note | Spec: Longitudinal introduction points (spacing & alignment) must be within MIN–MAX tolerance, as per design.
f6391aee-a134-51c9-86a4-679f772150d1 | tickbox | Spot-check confirms introduction points fall within tolerance
fdc42a4f-4221-51f7-abdf-4185c857786b | textbox | Enter introduction measurement(s) only if out-of-tolerance condition is found, then raise an issue.
38da5330-aac5-4762-a69f-69abdb0f779b | checkpoint-no-value | Visual Verification - tick to indicate conformance P
3ba739fd-4018-5645-85ca-210bf0da19f4 | tickbox | No visible deformation or excessive variation
a201f5fb-ac0a-58a2-9178-fb0a48aedafc | tickbox | No unwelded longitudinals or circumferentials
9c168736-d497-4e43-8e0d-269babd59ad8 | section | Acceptance & Traceability
cf37baa1-9b9c-4d2f-b4d8-767e34929e24 | checkpoint | PASS or FAIL - Take a photo of the completed Production Tag (Front & Back)
3014d72c-87ca-432f-ba55-2914489ab3fd | signoff | Acceptance Signoff
44d416c0-3f4f-4d2d-9c5c-34ccd42d58c3 | checklist | 1. Prepour (15.5/24 SPAN N/S) |  | 15.5/24 SPAN N/S - Cage:
193ac7cb-faf9-40e5-8840-aa77ebe298d3 | section | QA_FOR_010_Reinforcement Inspection (Secondary Welding)
1cfb685c-3454-4460-8972-7bdfa0a89f1f | checkpoint-no-value | Secondary Reinforcement Verificiation - tick to indicate conformance P
77194dd3-5f72-5beb-be4b-ffe2511c6314 | tickbox | Fittings Drawing No.: 5600
e7f1ecc0-c890-505c-b016-59401c458b40 | tickbox | Cage Length withhin tolerance? (+/- 50mm)
5e4c5b41-e17a-5790-80ec-58d0f854a191 | tickbox | Correct Type & Number of Studs
91f115f8-6afc-4e55-9953-a42fe78ddbd7 | checkpoint-no-value | Pole Cap: M24 - tick to indicate conformance P
e7938a61-494c-522d-aeae-212e4710ba1d | tickbox | 4No. 5fw x 35mm long
96a8a09d-9fd2-596a-8776-51d32102593c | tickbox | Seated Square (+/- 2mm)
cbfd4c47-de60-5ec7-a233-a6188afb2ec5 | tickbox | Thread Tapped
db62a7ac-f61e-47c9-b54c-699e578dc208 | checkpoint-no-value | Fittings Verification
d7b14858-5c6f-5892-b42d-03d549b15e7a | note | Inspect correct amount, location, depth & orientation of fittings - tick to indicate conformance P
2beb40dd-576a-5912-982c-cdcbaa74f5c2 | tickbox | Hole Formers (+/- 3mm) - Qty: 6
f7af20e1-cfbc-54f3-b6e7-4ee883bee389 | tickbox | Earths (+/- 10mm) - Qty: 5
dc5a39c7-6812-5aa6-87f4-fb93cbe7f0d9 | tickbox | Splice Wires (+/- 0mm) - Qty: 8
e8fa8f97-8d75-5291-ac3a-079527d00f5a | dropdown | Additonal Splice Wires Added | 0,1,2,3,4,5,6,7,8,9,10
8f85611d-c46d-48a4-b17c-fbddb5ad6542 | section | QA_FOR_011_Reinforcement Inspection (Primary Welding)
27c9aa91-71bc-4922-a772-bab66b882b76 | checkpoint-no-value | Primary Reinforcement Verification - tick to indicate conformance P
cc137898-db52-56dc-89c5-be2c076aa8d8 | tickbox | Primary Reinforcement Design No.: 1997
b232a172-7c68-4d70-bf70-6f1c76f686ff | checkpoint-no-value | Diameter Verification - tick to indicate conformance P
0c5b3ec6-b8ba-5d7b-b3c4-9f0cc814ce09 | note | Spec: Diameter at each 1-metre interval must be within the specified MIN–MAX tolerance (mm), as per design.
ca36caf4-3a1e-5503-b9e9-fd8b52aa861c | tickbox | Measured diameters are within tolerance
bc8c7483-5426-5a95-9a09-6678c00a0f55 | tickbox | Prodcution Tag/Package reference confirmed.
81df51f8-8b44-5c78-8ea7-9d897253223a | textbox | Enter measured diameter(s) only if variation is found, then raise an issue.
b2ede3f9-dc40-416d-9652-ebed965a86aa | checkpoint-no-value | Circumferential Verification - tick to indicate conformance P
7e393cc5-6aab-5ba0-a95a-d7e48df9310e | note | Spec: Pitch must be located at the design spacing and match the correct circumferential wire size and type. Tolerance: -0mm
cf9b17dc-da12-5372-8d1b-7edb92b10724 | tickbox | Pitch is at correct design position and correct spacing
0f39a8f6-8f43-522a-8a16-a8150179c44c | tickbox | Correct wire size and type confirmed as per design
c1b744cc-89c5-5acd-8d56-76539dbc1880 | tickbox | Cut circumferentials replaced to a min of 2 longitundinals
c542c6d2-2f53-5b22-abe3-58aa536413e9 | textbox | Enter measurement(s) only if out-of-tolerance condition is found, then raise an issue.
9d27cfa1-456c-4606-bd91-d4f39b391ac7 | checkpoint-no-value | Longitudinal Wire Verification - tick to indicate conformance P
35c09627-9842-51a8-93da-1c528aa2f67a | note | Spec: Longitudinal introduction points (spacing & alignment) must be within MIN–MAX tolerance, as per design.
277374e0-051c-5199-a427-84cb09536585 | tickbox | Spot-check confirms introduction points fall within tolerance
e50d2302-a6f3-5618-b17b-df5478e5a9da | textbox | Enter introduction measurement(s) only if out-of-tolerance condition is found, then raise an issue.
6af6873a-00f0-427d-b9e3-d786aa756da9 | checkpoint-no-value | Visual Verification - tick to indicate conformance P
2e656ae9-29bc-5bde-8898-1d1a83edfc28 | tickbox | No visible deformation or excessive variation
30ceea84-fafd-5cc9-8f5d-fcbeefcdc869 | tickbox | No unwelded longitudinals or circumferentials
a05da362-2397-4a9c-8c04-38ce4a13f3c2 | section | Acceptance & Traceability
032e7048-2647-44f5-85ea-2a0414d73451 | checkpoint | PASS or FAIL - Take a photo of the completed Production Tag (Front & Back)
d9ed58bc-f1e5-4258-8872-ab37793a823c | signoff | Acceptance Signoff
86e38871-f150-4357-a1c5-5687f96b63d3 | checklist | 1. Prepour (15.5/24 SPAN W/S) |  | 15.5/24 SPAN W/S - Cage:
a84296ff-03cc-4a07-bea0-02d24768ab88 | section | QA_FOR_010_Reinforcement Inspection (Secondary Welding)
080e115c-8869-413f-baf6-5f73f762f04d | checkpoint-no-value | Secondary Reinforcement Verificiation - tick to indicate conformance P
6eb2b106-ca13-54be-a378-69326aaad098 | tickbox | Fittings Drawing No.: 5601
f2ee3af5-269d-5c9e-b8e6-8fc12db81691 | tickbox | Cage Length withhin tolerance? (+/- 50mm)
886f7fbc-f42e-5c3a-8980-69585ae45429 | tickbox | Correct Type & Number of Studs
99f9e43d-af8f-409f-9611-6fb1b8a86545 | checkpoint-no-value | Pole Cap: M24 - tick to indicate conformance P
38a21a94-7491-5420-afbc-ec45ab16bce8 | tickbox | 4No. 5fw x 35mm long
4b8ac9ea-f33f-5122-9e08-de5920c5a2df | tickbox | Seated Square (+/- 2mm)
6876e57b-cc35-5133-b0fc-d9c8ccfa214e | tickbox | Thread Tapped
3b64a793-3998-4f1a-b728-732cad366f2c | checkpoint-no-value | Fittings Verification
82b303ab-9c99-5288-895a-5b94ab86c1f0 | note | Inspect correct amount, location, depth & orientation of fittings - tick to indicate conformance P
638c57f3-fa52-55d9-8ae4-f9dcec8923bc | tickbox | Hole Formers (+/- 3mm) - Qty: 6
d80b5c85-41b4-5662-a636-80e9c3c6580c | tickbox | Earths (+/- 10mm) - Qty: 5
c80abbe7-a09a-5b22-8465-13c2a32902dc | tickbox | Steps (+/- 10mm) - Qty: 13
7b6f4e75-fb5c-58d8-aec3-0d11c2a8718a | tickbox | Splice Wires (+/- 0mm) - Qty: 8
56a3c5ba-dbe2-550f-b30f-c1eb3f83123d | dropdown | Additonal Splice Wires Added | 0,1,2,3,4,5,6,7,8,9,10
7ab0d2d3-cc12-40bb-8bc1-bb926a0e5ec9 | section | QA_FOR_011_Reinforcement Inspection (Primary Welding)
67ca9905-b00c-48de-9395-7070905c150f | checkpoint-no-value | Primary Reinforcement Verification - tick to indicate conformance P
cbd8c2c1-9e04-53b3-b457-f84202e1774a | tickbox | Primary Reinforcement Design No.: 1997
90897441-79eb-4b14-a81a-3554644d48f2 | checkpoint-no-value | Diameter Verification - tick to indicate conformance P
80b165e0-e448-5168-a9af-540fafde5e28 | note | Spec: Diameter at each 1-metre interval must be within the specified MIN–MAX tolerance (mm), as per design.
dfe918aa-fc5c-55b8-9817-8a110c098c29 | tickbox | Measured diameters are within tolerance
7331e92d-3b6f-50da-bba1-14fabf065b34 | tickbox | Prodcution Tag/Package reference confirmed.
de473de4-d48c-55c1-81db-11e369441ef4 | textbox | Enter measured diameter(s) only if variation is found, then raise an issue.
2b695b9f-e4a9-4fb1-8475-7fdcaf8af726 | checkpoint-no-value | Circumferential Verification - tick to indicate conformance P
20482574-8868-5cfd-ab44-50f01ee4c499 | note | Spec: Pitch must be located at the design spacing and match the correct circumferential wire size and type. Tolerance: -0mm
8db626a9-5d4e-50cb-ac21-040118dc4c03 | tickbox | Pitch is at correct design position and correct spacing
d40bb138-c470-52ff-8e33-dd9435964f1d | tickbox | Correct wire size and type confirmed as per design
540ce490-26d6-53ba-a73c-52ea784f6e0b | tickbox | Cut circumferentials replaced to a min of 2 longitundinals
25d0ad7f-1734-595c-9249-549bf9f78181 | textbox | Enter measurement(s) only if out-of-tolerance condition is found, then raise an issue.
0ff50ecf-aa56-481a-a149-5bf7e128f2f1 | checkpoint-no-value | Longitudinal Wire Verification - tick to indicate conformance P
95db8a0c-ac6d-5a22-8195-9eb19c05c94b | note | Spec: Longitudinal introduction points (spacing & alignment) must be within MIN–MAX tolerance, as per design.
222f826b-297d-5460-8139-e64e745fa761 | tickbox | Spot-check confirms introduction points fall within tolerance
57ff0ceb-abf4-549a-a879-8b117a2914b7 | textbox | Enter introduction measurement(s) only if out-of-tolerance condition is found, then raise an issue.
775a26c4-2e9a-455b-a9c4-aa3b9a9c7055 | checkpoint-no-value | Visual Verification - tick to indicate conformance P
6a2fd8dd-51b6-591e-9257-c36f66d53dc5 | tickbox | No visible deformation or excessive variation
2409ca5f-4341-5e2d-9fd2-815a1a612bda | tickbox | No unwelded longitudinals or circumferentials
13e9f6e4-2254-4f32-aece-ae304b3d1e68 | section | Acceptance & Traceability
79c36108-a6bc-4415-9b92-e8059111ff1a | checkpoint | PASS or FAIL - Take a photo of the completed Production Tag (Front & Back)
5407cfc1-9352-4909-b635-7c3e32f869be | signoff | Acceptance Signoff
a72be83f-ca39-4199-a15b-c1b4ba029ca1 | checklist | 1. Prepour (17/24 P/COR) |  | 17/24 P/COR - Cage:
d9747017-5209-4845-88c1-e6b6e5af223d | section | QA_FOR_010_Reinforcement Inspection (Secondary Welding)
efac7aaf-6a0c-45d9-9aec-ebb9198f803a | checkpoint-no-value | Secondary Reinforcement Verificiation - tick to indicate conformance P
65f55509-5f84-5255-b6de-db10a6f0c9b6 | tickbox | Fittings Drawing No.: 3261
241f7f3f-be89-5676-aa1f-52df5bba8c7c | tickbox | Cage Length withhin tolerance? (+/- 50mm)
fba29c3b-7651-5297-9827-1e4420d458e2 | tickbox | Correct Type & Number of Studs
dc9919bd-28b7-428a-9300-109f39036b86 | checkpoint-no-value | Pole Cap: M24 - tick to indicate conformance P
be491d0f-2eed-5c74-81e7-6b4a0cc36ca8 | tickbox | 4No. 5fw x 35mm long
9d6bf1d6-c562-5adc-bbda-a7983421c6c4 | tickbox | Seated Square (+/- 2mm)
590ec57d-4d03-560a-8598-7c01e2c3d5cc | tickbox | Thread Tapped
4dc452a4-b84b-547e-9d85-38b700f5c9c6 | tickbox | Correct Type & Number of Studs
8eafad15-107d-4bfe-a72c-e8ba14dc8ea6 | checkpoint-no-value | Fittings Verification
fdbf3fbb-4037-5be2-ad0e-50aea22bb052 | note | Inspect correct amount, location, depth & orientation of fittings - tick to indicate conformance P
2839844b-48f2-5fec-93af-6079577c46cd | tickbox | Hole Formers (+/- 3mm) - Qty: 18
f52bccd5-cfb5-54b8-b84e-58d9ddd5d599 | tickbox | Earths (+/- 10mm) - Qty: 7
8a3561fd-1f20-5bb1-bf00-5748c0870b5f | tickbox | Steps (+/- 10mm) - Qty: 17
ccce1814-4264-56d7-b317-90d43d18f22c | tickbox | Internal Butt Plate (+/- 10mm) - Qty: 1
8f79c337-cf7e-5371-8614-6063b20ffd63 | tickbox | Splice Wires (+/- 0mm) - Qty: 8
3f2d9b52-d1b8-5bef-bf13-65335fcd768e | dropdown | Additonal Splice Wires Added | 0,1,2,3,4,5,6,7,8,9,10
04cd6aff-2d90-440d-8ae2-08afa9179128 | section | QA_FOR_011_Reinforcement Inspection (Primary Welding)
2c7a981c-a19d-4d71-b602-c23979b665bb | checkpoint-no-value | Primary Reinforcement Verification - tick to indicate conformance P
2c5467cd-1860-5291-8375-d1543681537a | tickbox | Primary Reinforcement Design No.: 1998
8647bb5b-373b-494a-9746-ce1a209d7af9 | checkpoint-no-value | Diameter Verification - tick to indicate conformance P
dd668f9f-4da7-5645-bb48-de652664d677 | note | Spec: Diameter at each 1-metre interval must be within the specified MIN–MAX tolerance (mm), as per design.
6cedb34b-3b99-58b4-9ff4-9670e8837d83 | tickbox | Measured diameters are within tolerance
7c221703-b8ac-5534-91ad-e8f31798160c | tickbox | Prodcution Tag/Package reference confirmed.
41b106f7-b48a-5e0c-a4ce-1d3bbc7e59f3 | textbox | Enter measured diameter(s) only if variation is found, then raise an issue.
b065cecd-3359-4b5a-ae47-82a2ed6aaec7 | checkpoint-no-value | Circumferential Verification - tick to indicate conformance P
8008ce2f-5a37-5490-86e3-8c70d48c509d | note | Spec: Pitch must be located at the design spacing and match the correct circumferential wire size and type. Tolerance: -0mm
5871c187-03e9-5932-b297-f6d1f0a4ed5f | tickbox | Pitch is at correct design position and correct spacing
ffc5f81c-1000-5c7f-abcf-3e7eb5ee0819 | tickbox | Correct wire size and type confirmed as per design
c6401823-5eb4-51ad-b27c-c88546b401fc | tickbox | Cut circumferentials replaced to a min of 2 longitundinals
c0c2e935-cbff-50ce-aae2-fd60fe6ea44b | textbox | Enter measurement(s) only if out-of-tolerance condition is found, then raise an issue.
dc27111e-adde-40b4-89f6-af6551c74761 | checkpoint-no-value | Longitudinal Wire Verification - tick to indicate conformance P
5fac66ae-e2a2-5f67-96f1-cb310df4f810 | note | Spec: Longitudinal introduction points (spacing & alignment) must be within MIN–MAX tolerance, as per design.
052231ae-4d59-5d89-a2cf-46bf0aa842d2 | tickbox | Spot-check confirms introduction points fall within tolerance
d2088d07-f2eb-50a8-a5f1-385c37fce341 | textbox | Enter introduction measurement(s) only if out-of-tolerance condition is found, then raise an issue.
a9e743a1-81f9-4bcb-b938-bf55558334ae | checkpoint-no-value | Visual Verification - tick to indicate conformance P
bf696755-ec68-50a5-bac4-fb1f2d16d66e | tickbox | No visible deformation or excessive variation
ea64586a-e0ef-52ba-a839-08d2dfd6b673 | tickbox | No unwelded longitudinals or circumferentials
48dc8c57-5348-43c0-b2bd-19dbe518d3da | section | Acceptance & Traceability
59c4bb15-f47f-457a-b837-f7632acfae17 | checkpoint | PASS or FAIL - Take a photo of the completed Production Tag (Front & Back)
650d037b-dae7-457a-9e09-d1e297178054 | signoff | Acceptance Signoff
1e4959ef-8fe5-4fbd-badc-cabe93dc3dd6 | checklist | 1. Prepour (17/24 SPAN N/S) |  | 17/24 SPAN N/S - Cage:
0ebedb16-2c84-4fc6-9653-bcc4b4f43c41 | section | QA_FOR_010_Reinforcement Inspection (Secondary Welding)
99cceb4b-7ed0-4859-9d07-23cac478280f | checkpoint-no-value | Secondary Reinforcement Verificiation - tick to indicate conformance P
3b8bfb7f-654a-5b76-ab1f-611df5d57d6c | tickbox | Fittings Drawing No.: 5602
66ae4c13-3f18-5c62-8bfd-dcaa6191f775 | tickbox | Cage Length withhin tolerance? (+/- 50mm)
81326329-0540-5f76-a34d-250a145c125e | tickbox | Correct Type & Number of Studs
b8345c7a-9002-46f1-8137-da6e50014b0d | checkpoint-no-value | Pole Cap: M24 - tick to indicate conformance P
0ff226b8-cdf1-557a-a7ce-49e10ce54b14 | tickbox | 4No. 5fw x 35mm long
18921264-f953-5c51-8aa1-143ee2a17177 | tickbox | Seated Square (+/- 2mm)
847f577b-67b2-5c90-8fc0-087f556dc88c | tickbox | Thread Tapped
d0c971ca-e394-4632-89d9-535a4a999124 | checkpoint-no-value | Fittings Verification
b6ed2a6a-5ece-54d7-a2b0-3a52fab2500e | note | Inspect correct amount, location, depth & orientation of fittings - tick to indicate conformance P
c0119c1b-20a1-56ab-93fe-03663dc6c666 | tickbox | Hole Formers (+/- 3mm) - Qty: 6
e1c1304c-a64a-5bbf-8953-bcfcbe4a53e6 | tickbox | Earths (+/- 10mm) - Qty: 5
053f641f-61b6-5992-a53a-d8837b2c1fa9 | tickbox | Splice Wires (+/- 0mm) - Qty: 8
674e5cc1-be98-52f7-89a5-55df63790564 | dropdown | Additonal Splice Wires Added | 0,1,2,3,4,5,6,7,8,9,10
75c61e54-2178-4abd-b31c-a07017512921 | section | QA_FOR_011_Reinforcement Inspection (Primary Welding)
78fa3b23-60e6-41e1-ada4-e98210ae2f08 | checkpoint-no-value | Primary Reinforcement Verification - tick to indicate conformance P
993ac21b-b891-5934-bbe1-0949e000c551 | tickbox | Primary Reinforcement Design No.: 1998
0c49db3a-ce57-4ca8-bc0f-d82e69f0deca | checkpoint-no-value | Diameter Verification - tick to indicate conformance P
e3ff35bd-230c-50c0-9eac-457faa11d367 | note | Spec: Diameter at each 1-metre interval must be within the specified MIN–MAX tolerance (mm), as per design.
e859ab94-c6b2-563d-aae6-4f93a62ab373 | tickbox | Measured diameters are within tolerance
82c0758f-b004-5f55-8b3e-d762699fb878 | tickbox | Prodcution Tag/Package reference confirmed.
f727e79d-381a-5857-9e17-a3af79f070a4 | textbox | Enter measured diameter(s) only if variation is found, then raise an issue.
6caf9b25-2a16-4428-a253-359cc96fd7fe | checkpoint-no-value | Circumferential Verification - tick to indicate conformance P
5dd46257-028d-5c6f-b223-74c4b22c65b3 | note | Spec: Pitch must be located at the design spacing and match the correct circumferential wire size and type. Tolerance: -0mm
8b52fa23-bff0-521a-bd42-9d56bc4bd30f | tickbox | Pitch is at correct design position and correct spacing
eb2a4dcb-a24c-5469-b11f-3e24dfbeb15f | tickbox | Correct wire size and type confirmed as per design
8fe540b8-64a0-5cd4-9261-cd876a2a2ea0 | tickbox | Cut circumferentials replaced to a min of 2 longitundinals
d57e40c2-770c-59ce-bb60-6103a1918b7d | textbox | Enter measurement(s) only if out-of-tolerance condition is found, then raise an issue.
d4bedc7b-05b7-4fed-98f9-202a6f222575 | checkpoint-no-value | Longitudinal Wire Verification - tick to indicate conformance P
1e471f1a-f2db-58bf-a38d-fb103d9cf839 | note | Spec: Longitudinal introduction points (spacing & alignment) must be within MIN–MAX tolerance, as per design.
1aa6ec6b-ea00-528c-b445-018dde2451bb | tickbox | Spot-check confirms introduction points fall within tolerance
4b495d17-727c-54be-a8f5-6a88ba96e767 | textbox | Enter introduction measurement(s) only if out-of-tolerance condition is found, then raise an issue.
572d1f5a-f936-4dbe-ac03-9da728514544 | checkpoint-no-value | Visual Verification - tick to indicate conformance P
40b2be7b-cce4-53a6-97eb-c9953932bf0c | tickbox | No visible deformation or excessive variation
523c4098-797f-5fe8-9335-70c0fdff2ffd | tickbox | No unwelded longitudinals or circumferentials
e36188b0-3036-449c-97eb-c3b08ff3b8ec | section | Acceptance & Traceability
e357b761-c1eb-497c-b2d4-34a13114cbc0 | checkpoint | PASS or FAIL - Take a photo of the completed Production Tag (Front & Back)
f68de536-253e-4771-902a-1a5bbe0d5a34 | signoff | Acceptance Signoff
aabae1fa-6588-48d8-9f60-aa9c22f73114 | checklist | 1. Prepour (18.5/24 P/COR) |  | 18.5/24 P/COR - Cage:
fdfb673d-e73d-457f-8e51-0abc0e5d72b7 | section | QA_FOR_010_Reinforcement Inspection (Secondary Welding)
42dd7469-09fb-430c-8571-1f3b974d8050 | checkpoint-no-value | Secondary Reinforcement Verificiation - tick to indicate conformance P
4300c742-f5ad-55b0-83b3-b918530aa099 | tickbox | Fittings Drawing No.: 3261
e82dd434-4001-55dd-bf44-1bb6497d2fc6 | tickbox | Cage Length withhin tolerance? (+/- 50mm)
9aa6da84-ffa6-5ae6-bdb8-1b511a0d9ad9 | tickbox | Correct Type & Number of Studs
7e29291b-7656-4e8c-8a61-6bd6ef1a64f9 | checkpoint-no-value | Pole Cap: M24 - tick to indicate conformance P
9cc299ce-dd36-5234-9a84-442f9aa5be04 | tickbox | 4No. 5fw x 35mm long
8b31b9e7-2738-5728-91eb-91a523667c53 | tickbox | Seated Square (+/- 2mm)
58181867-8812-550a-a85f-73b18ed03194 | tickbox | Thread Tapped
959a5376-cd7e-4cf0-99c1-77ad4f9e69cc | checkpoint-no-value | Fittings Verification
0ed9ab2a-61d3-5def-91ee-029f05d2436d | note | Inspect correct amount, location, depth & orientation of fittings - tick to indicate conformance P
449e7e99-c5d7-52bb-81cd-3b7618dc159a | tickbox | Hole Formers (+/- 3mm) - Qty: 18
ed23258c-d7b7-5672-a3da-8b2cd892881d | tickbox | Earths (+/- 10mm) - Qty: 7
36548764-a56c-5939-80c9-7192ad48f672 | tickbox | Steps (+/- 10mm) - Qty: 20
ad39cfe7-ac37-5c10-b30e-14c5af3ce79e | tickbox | Internal Butt Plate (+/- 10mm) - Qty: 1
23f8c64f-fdda-59ba-a253-909df578addd | tickbox | Splice Wires (+/- 0mm) - Qty: 10
e685d651-1790-5dd9-860f-b0175e7426fd | dropdown | Additonal Splice Wires Added | 0,1,2,3,4,5,6,7,8,9,10
421f6f41-d192-4eb1-8830-4623441a27f8 | section | QA_FOR_011_Reinforcement Inspection (Primary Welding)
e160acc5-614c-4f5e-8328-3e6edcf3b5aa | checkpoint-no-value | Primary Reinforcement Verification - tick to indicate conformance P
c7c0e735-435f-534f-b32d-6fd55b54675e | tickbox | Primary Reinforcement Design No.: 1999
ec64bd66-134d-4e38-9235-2d7f71b1d50d | checkpoint-no-value | Diameter Verification - tick to indicate conformance P
3dd16432-3257-5ff9-a462-e5ba8a324a69 | note | Spec: Diameter at each 1-metre interval must be within the specified MIN–MAX tolerance (mm), as per design.
1b7437d5-69f3-54cf-afa2-3de38af6cfb7 | tickbox | Measured diameters are within tolerance
e3fb9aaf-ac98-5204-bd48-7446870f7b3b | tickbox | Prodcution Tag/Package reference confirmed.
317e2870-23e0-544a-862d-a45d3c55eba2 | textbox | Enter measured diameter(s) only if variation is found, then raise an issue.
f6b5ea17-edbd-4634-9403-bbad50959187 | checkpoint-no-value | Circumferential Verification - tick to indicate conformance P
96243c06-2b44-52ae-99ae-899629c7a35b | note | Spec: Pitch must be located at the design spacing and match the correct circumferential wire size and type. Tolerance: -0mm
43e166c7-cea4-51d6-91e1-2f1df4ec4ab6 | tickbox | Pitch is at correct design position and correct spacing
39094d35-d392-5a47-988c-4f7a74870268 | tickbox | Correct wire size and type confirmed as per design
7a154b41-0229-5b4e-ac81-493909d2fc10 | tickbox | Cut circumferentials replaced to a min of 2 longitundinals
e496cb93-37be-5188-bfed-7f8394464e5b | textbox | Enter measurement(s) only if out-of-tolerance condition is found, then raise an issue.
e0d57a15-f6e0-403f-9afe-52f14ee53224 | checkpoint-no-value | Longitudinal Wire Verification - tick to indicate conformance P
2c424ea4-1ace-5adb-8cd8-05fa998a1364 | note | Spec: Longitudinal introduction points (spacing & alignment) must be within MIN–MAX tolerance, as per design.
bda743d7-5472-5e21-abdb-9a635697341c | tickbox | Spot-check confirms introduction points fall within tolerance
89ef5fd1-0c10-596c-9c60-7a6d43024443 | textbox | Enter introduction measurement(s) only if out-of-tolerance condition is found, then raise an issue.
1bba742e-eab1-4a8a-8557-538ef17f7ffb | checkpoint-no-value | Visual Verification - tick to indicate conformance P
cde262d1-6620-5934-bc4b-15890c7a1395 | tickbox | No visible deformation or excessive variation
56ea5452-815e-5a8e-b24f-9b9ee3864b2f | tickbox | No unwelded longitudinals or circumferentials
ae57aeb3-fa19-465d-8745-9a601ddb0b44 | section | Acceptance & Traceability
adc30501-0994-4a97-9f3a-b5c89e65ae8f | checkpoint | PASS or FAIL - Take a photo of the completed Production Tag (Front & Back)
47995b8a-58f3-4418-924b-950883b78162 | signoff | Acceptance Signoff
f3404ee3-ff9a-4d1a-91ab-33a07c8f919d | checklist | 1. Prepour (18.5/24 SPAN N/S) |  | 18.5/24 SPAN N/S - Cage:
89a64602-1b88-47d1-a167-13a45fa251a2 | section | QA_FOR_010_Reinforcement Inspection (Secondary Welding)
a278edc8-35f6-4767-978d-844c6912a2b8 | checkpoint-no-value | Secondary Reinforcement Verificiation - tick to indicate conformance P
90d206cb-d537-557d-85f7-9b4768f79674 | tickbox | Fittings Drawing No.: 5604
5bf489b4-aaad-5eba-89e6-800fef6c5270 | tickbox | Cage Length withhin tolerance? (+/- 50mm)
940dc8de-33ff-574c-8628-0bfe4f7d0f00 | tickbox | Correct Type & Number of Studs
5c68bf05-308f-465c-8b9c-4018fbd7e164 | checkpoint-no-value | Pole Cap: M24 - tick to indicate conformance P
f50186f7-4695-5396-b252-5b7fc2498ca2 | tickbox | 4No. 5fw x 35mm long
f0d436a9-437c-5001-b67b-2020cfa4c168 | tickbox | Seated Square (+/- 2mm)
78e38134-66cd-5087-8e8e-302669740e70 | tickbox | Thread Tapped
cfaab473-257a-418b-ae6b-80a791f54b2b | checkpoint-no-value | Fittings Verification
98a7d812-c906-5aa4-b7db-fd34a4a1f0f6 | note | Inspect correct amount, location, depth & orientation of fittings - tick to indicate conformance P
b2de5432-7ab6-5b5d-802f-e9aece9e35f2 | tickbox | Hole Formers (+/- 3mm) - Qty: 6
05665362-4ace-5a36-981b-42c04d724694 | tickbox | Earths (+/- 10mm) - Qty: 6
679d2564-16ad-56dc-8600-a721e3e25146 | tickbox | Splice Wires (+/- 0mm) - Qty: 8
b4cc1790-0bcc-5f58-a654-5e543442cbc7 | dropdown | Additonal Splice Wires Added | 0,1,2,3,4,5,6,7,8,9,10
331ae601-054a-4fea-8473-9d62796decd0 | section | QA_FOR_011_Reinforcement Inspection (Primary Welding)
ca02175a-f8c8-42d7-903f-3edf06bc6c3b | checkpoint-no-value | Primary Reinforcement Verification - tick to indicate conformance P
50dbc9df-c929-5511-86d3-8d0949cd01fe | tickbox | Primary Reinforcement Design No.: 1999
bd54aabc-5392-4f13-84d1-cb3aa5014989 | checkpoint-no-value | Diameter Verification - tick to indicate conformance P
50298aa8-c016-550d-81a2-e6dda1027c2d | note | Spec: Diameter at each 1-metre interval must be within the specified MIN–MAX tolerance (mm), as per design.
75a03b04-25f1-5b16-8f35-f9cc64b98904 | tickbox | Measured diameters are within tolerance
e9057443-2010-5150-9f34-db9d1d7e7077 | tickbox | Prodcution Tag/Package reference confirmed.
a4a40f4c-c48c-5878-a351-f0c6abfba254 | textbox | Enter measured diameter(s) only if variation is found, then raise an issue.
c6be19fe-ae69-4c1c-a8dd-75dcdd9f4957 | checkpoint-no-value | Circumferential Verification - tick to indicate conformance P
7d1b0881-6613-50b7-ba69-3a6add0a3e14 | note | Spec: Pitch must be located at the design spacing and match the correct circumferential wire size and type. Tolerance: -0mm
fb959aff-d5b4-5a32-803c-7ee413b4b572 | tickbox | Pitch is at correct design position and correct spacing
690ff136-7e12-596b-8396-4842a374d48d | tickbox | Correct wire size and type confirmed as per design
47721e17-8e70-5d3c-a0dc-7192e650183d | tickbox | Cut circumferentials replaced to a min of 2 longitundinals
0f42f04f-56d0-5c51-8c29-5d7657620e22 | textbox | Enter measurement(s) only if out-of-tolerance condition is found, then raise an issue.
b1b32add-fd2c-4158-8415-b024ad6771dc | checkpoint-no-value | Longitudinal Wire Verification - tick to indicate conformance P
6582cf8c-ba23-550f-9eb7-0a8de146b181 | note | Spec: Longitudinal introduction points (spacing & alignment) must be within MIN–MAX tolerance, as per design.
ef1cb8ca-f95c-586b-bc20-1de32399a231 | tickbox | Spot-check confirms introduction points fall within tolerance
29b39247-34b1-59db-8475-cfaf28c647c7 | textbox | Enter introduction measurement(s) only if out-of-tolerance condition is found, then raise an issue.
b6f3132f-fe77-442d-a727-03f529b7f8c7 | checkpoint-no-value | Visual Verification - tick to indicate conformance P
1ffd2d0f-97ad-5268-a410-7cf012508340 | tickbox | No visible deformation or excessive variation
07b5b8f9-f491-52a3-9165-4c587a31ba70 | tickbox | No unwelded longitudinals or circumferentials
e06112cf-53cc-4701-852d-2966096b0dd3 | section | Acceptance & Traceability
f18ed638-0cc3-482d-859c-e0b94b1da80d | checkpoint | PASS or FAIL - Take a photo of the completed Production Tag (Front & Back)
ac5cee2c-26b8-47f4-b67b-328294a8cbbb | signoff | Acceptance Signoff
eae427b7-d085-49f7-a6e7-3115e98445a2 | checklist | 1. Prepour (18.5/24 SPAN W/S) |  | 18.5/24 SPAN W/S - Cage:
efd97f13-3b19-4b41-a710-4b665a7311a2 | section | QA_FOR_010_Reinforcement Inspection (Secondary Welding)
59a38c2a-5c16-442d-835b-071cc446805e | checkpoint-no-value | Secondary Reinforcement Verificiation - tick to indicate conformance P
e4b23732-91db-5e66-80ff-6165c4366d97 | tickbox | Fittings Drawing No.: 5605
ae5dac25-8dab-59e6-a7d3-12b15d6c959f | tickbox | Cage Length withhin tolerance? (+/- 50mm)
f3981710-253f-56f5-8c48-475e3f72a6ad | tickbox | Correct Type & Number of Studs
09e41599-21aa-4e1e-ad2b-c0e3c0d85c54 | checkpoint-no-value | Pole Cap: M24 - tick to indicate conformance P
1fdeac9f-d11b-5cc6-a245-b0d8881c00a6 | tickbox | 4No. 5fw x 35mm long
38cdb31f-0b2a-5740-8cd1-87096a2702f5 | tickbox | Seated Square (+/- 2mm)
9500c7db-fa59-55b7-9e4c-08f8bc028bb6 | tickbox | Thread Tapped
ec6da59b-bb93-41e6-84f0-95bd234eac86 | checkpoint-no-value | Fittings Verification
e7ee5677-dadf-5067-a0f0-06033e524fee | note | Inspect correct amount, location, depth & orientation of fittings - tick to indicate conformance P
906feb18-bd78-58b3-940b-6384a21a105e | tickbox | Hole Formers (+/- 3mm) - Qty: 6
e932d491-ea0e-5541-b598-1677ca9a9d2b | tickbox | Earths (+/- 10mm) - Qty: 6
bfb666d5-be17-571a-9dd9-abf736fd4cfd | tickbox | Steps (+/- 10mm) - Qty: 20
4301037a-9acf-5715-b1cf-12380e32bb7f | tickbox | Splice Wires (+/- 0mm) - Qty: 10
6a2d888f-560d-575d-925f-4189709f91b4 | dropdown | Additonal Splice Wires Added | 0,1,2,3,4,5,6,7,8,9,10
0cce28f8-3229-450c-89ac-967c859c6d0a | section | QA_FOR_011_Reinforcement Inspection (Primary Welding)
9d394ba1-a172-4118-9f0d-541f97d008ec | checkpoint-no-value | Primary Reinforcement Verification - tick to indicate conformance P
7bea4733-b3bc-5564-a429-5bd7cb125533 | tickbox | Primary Reinforcement Design No.: 1999
36583868-24d6-4ea2-9f8f-0026806b2d5c | checkpoint-no-value | Diameter Verification - tick to indicate conformance P
cab8ae91-87f3-5c68-adb4-708a52c6e734 | note | Spec: Diameter at each 1-metre interval must be within the specified MIN–MAX tolerance (mm), as per design.
8414d6e0-83c4-5c25-8edc-47bf267405e1 | tickbox | Measured diameters are within tolerance
198da35b-5931-5640-8623-cc187dbc1fbb | tickbox | Prodcution Tag/Package reference confirmed.
461250e6-43f1-5437-a193-67f3122e0f86 | textbox | Enter measured diameter(s) only if variation is found, then raise an issue.
c1f94ff8-be0f-4581-beb4-d6cc00b458fc | checkpoint-no-value | Circumferential Verification - tick to indicate conformance P
9f621c9a-0bdd-502d-89a1-dc9ce01dd3ee | note | Spec: Pitch must be located at the design spacing and match the correct circumferential wire size and type. Tolerance: -0mm
759cbdf1-1c76-5d4a-8ada-933e733ad560 | tickbox | Pitch is at correct design position and correct spacing
2a83313a-acea-5679-9952-83a370e18ccc | tickbox | Correct wire size and type confirmed as per design
c41d418a-7ad9-5581-ac2f-db0fe96b9fc6 | tickbox | Cut circumferentials replaced to a min of 2 longitundinals
f166ee14-3f80-548d-b90c-efae068305c4 | textbox | Enter measurement(s) only if out-of-tolerance condition is found, then raise an issue.
5f0c6e30-5751-42c2-82fc-4c00b53af24c | checkpoint-no-value | Longitudinal Wire Verification - tick to indicate conformance P
6bafea7b-9b79-5f11-a42f-b84ce177cbf5 | note | Spec: Longitudinal introduction points (spacing & alignment) must be within MIN–MAX tolerance, as per design.
4bc756b1-bc6b-50a4-b1e6-3b3f279bbbb1 | tickbox | Spot-check confirms introduction points fall within tolerance
4d851870-f817-5271-84fc-c53b9b27a1e3 | textbox | Enter introduction measurement(s) only if out-of-tolerance condition is found, then raise an issue.
6996247c-d4b6-444c-94ca-c6e4ba93846d | checkpoint-no-value | Visual Verification - tick to indicate conformance P
00ab79d6-4b34-5741-a771-2e0e441110df | tickbox | No visible deformation or excessive variation
8d715157-7f66-5f25-8142-cac65a45240b | tickbox | No unwelded longitudinals or circumferentials
b5515958-dda7-487d-a06f-c47b127db8e1 | section | Acceptance & Traceability
5e1c2cf6-906f-4b59-8a06-92f5bbe10ebf | checkpoint | PASS or FAIL - Take a photo of the completed Production Tag (Front & Back)
f1e09d66-3d52-41b5-ac75-9fbe8fa2d6d4 | signoff | Acceptance Signoff
173bd9fc-bbe6-4fcc-8fdd-0d8de3340be8 | checklist | 1. Prepour (Special) |  | Cage:
df26964a-0d18-4697-95b4-2acd00abbc49 | section | QA_FOR_010_Reinforcment Inspection (Secondary Welding)
b41ed125-9852-4f85-88aa-3581632a8a31 | checkpoint-no-value | Secondary Reinforcement Verificiation - tick to indicate conformance P
73da0fdc-f9de-5dd9-af50-ba27f0ed476c | textbox | Fittings Layout No.: / Work Order No.:
7f9d389f-6251-558f-82cc-e0a185ad02fc | tickbox | Cage Length withhin tolerance? (+/- 50mm)
29e2a573-cfa4-5b41-ba95-26681e78ab07 | tickbox | Correct Type & Number of Studs
8fcb127d-481d-45ed-a5c3-1cd8b9494746 | checkpoint-no-value | Pole Cap Inspection - tick to indicate conformance P
e1f0d5c9-9c6d-5221-80c7-4e8bd5922bd4 | dropdown | Size | M16, M20, M24, NIL
e3706eaa-8ca7-54f5-993a-75f9e9885719 | tickbox | 4No. 5fw x 35mm long
44c99fab-5df8-516c-a927-de445661b352 | tickbox | Seated Square (+/- 2mm)
d1ed1af6-912a-5bdc-b0db-497cd6d6fba2 | tickbox | Thread Tapped
f846556d-ac60-48fc-bac6-d72a42f4c11a | checkpoint-no-value | Fittings Verification - Correct amount, location, assembly, depth & orientation of fittings
2153da88-5418-5eba-9c98-79af1879e318 | note | C = Conforming NC = Non-conforming (leave blank if N/A)
01d5228a-a5bf-5083-92b2-0a787b354e43 | button | Tubes & Hole Formers (+/-3 mm) | C,NC
b85e2ce5-50c4-5a24-9985-f821f43b24c4 | button | Earths (+/-10 mm) | C,NC
ce8bc363-38e2-533c-8268-bd6a5673637c | button | Steps (+/-10 mm) | C,NC
9961c582-e354-54c5-be53-749ae3f40cdf | dropdown | Splice Wires (+/- 0mm) | 0,1,2,3,4,5,6,7,8,9,10,11,12,13,14,15,16,17,18,19,20
ad336d2e-f2b6-50b3-a943-52b578ceccdb | button | FWB (+/- 0mm) | C,NC
4e49e7cf-3472-526e-88cc-91ed42c8fdb7 | button | Internal Butt Plates (+/- 10mm) | C,NC
e017814f-dd4a-536d-a4a4-c51d1a7671b9 | button | Name Plate (+/- 10mm) | C,NC
bd851c69-65e9-5396-ace7-7e4d35011bc5 | button | Butt Earths (+/- 50mm) | C,NC
6261e470-7c70-5e1c-91de-8bdc0ac2550b | button | Lifting Tubes (+/- 10mm) | C,NC
c733a049-7295-5472-80b6-506ad20dfafd | button | Cable Slot Entry (+/- 10mm) | C,NC
96743dff-4702-57a6-b6f3-1fce70ffbaa2 | button | HexPlate / PVC (+/- 10mm) | C,NC
88b8b4f2-cad1-5c06-81fd-f04545ef8943 | button | Structural Hatch Door (+/- 10mm) | C,NC
6a91bcea-0451-5aec-8cd2-11ffcfbf323c | button | Comms Door (+/- 10mm) | C,NC
d39314c0-d13e-5584-b874-58d681fd3046 | button | Others (+/- 10mm) | C,NC
199ce470-690f-5e2d-b642-0b9f93ca6003 | button | Anti-access wires | C,NC
505d3252-5e7e-4ed5-bdce-778defac2a8b | section | QA_FOR_011_Reinforcment Inspection (Primary Welding)
d4d0eae9-0e61-4fd7-86dc-19e8de87c2d9 | checkpoint-no-value | Secondary Reinforcement Design Verificiation
a7a0fa01-a589-5d80-a204-f396bb2b008a | textbox | No.:
9a12e3db-751e-491e-a341-270e368bcb96 | checkpoint-no-value | Diameter Verification - tick to indicate conformance P
b4038d3c-8e1e-5b75-9316-663268e9fc53 | note | Spec: Diameter at each 1-metre interval must be within the specified MIN–MAX tolerance (mm), as per design.
45b62d71-e712-52e9-9b23-d2314c2aa483 | tickbox | Measured diameters are within tolerance
3ce323b8-e5b2-53ec-8ac1-738727c32145 | tickbox | Prodcution Tag/Package reference confirmed.
cb9405b4-de1f-5104-8b5c-478c29649a5c | textbox | Enter measured diameter(s) only if variation is found, then raise an issue.
ab11146c-3571-46a0-b57b-a46f5008e112 | checkpoint-no-value | Circumferential Verification - tick to indicate conformance P
f92f129d-7a6d-531d-8a57-ab04131fbdab | note | Spec: Pitch must be located at the design spacing and match the correct circumferential wire size and type. Tolerance: -0mm
f0339b75-bc7f-59cc-837c-99d732b2f46a | tickbox | Pitch is at correct design position and correct spacing
99aad3bf-9d5e-58bf-be04-3efab513d2e8 | tickbox | Correct wire size and type confirmed as per design
51bbd8e5-51d9-5dd2-8f18-269c4c049ae2 | tickbox | Cut circumferentials replaced to a min of 2 longitundinals
efe8dd35-c9ec-5e60-9e6d-07032e98d6b7 | textbox | Enter measurement(s) only if out-of-tolerance condition is found, then raise an issue.
d47a484c-4acb-4893-a74d-b18f78672966 | checkpoint-no-value | Longitudinal Wire Verification - tick to indicate conformance P
c884e8e6-f3a1-521a-9874-bfd18bf60df1 | note | Spec: Longitudinal introduction points (spacing & alignment) must be within MIN–MAX tolerance, as per design.
8060efa1-a202-5f95-99f7-37a9fc093fdb | tickbox | Spot-check confirms introduction points fall within tolerance
603f006d-6e7e-5ae4-a2b1-1e64056c2b4e | textbox | Enter introduction measurement(s) only if out-of-tolerance condition is found, then raise an issue.
d2b4ddb2-3674-475a-993b-6ce00f10c250 | checkpoint-no-value | Visual Verification - tick to indicate conformance P
a5853f25-79cb-5bda-b45e-74b386381592 | tickbox | No visible deformation or excessive variation
435544ca-1c35-5872-bb65-498e879965ea | tickbox | No unwelded longitudinals or circumferentials
e0a2a1d6-5741-4e2a-b9ef-2ed7c84454da | section | Acceptance & Traceability
09d45fee-264f-4201-86fd-03d87b37831f | checkpoint | PASS or FAIL - Take a photo of the completed Production Tag or Package (Front & Back)
d27d9b7c-73be-4810-8408-d422352dc140 | signoff | Acceptance Signoff
9ceb15cb-b474-456a-a3de-297999cd715d | checklist | 1. Prepour 14/24 SPAN W/S |  | 14/24 SPAN W/S - Cage:
8c1ecc74-8be4-4524-a037-24c5fdd347b4 | section | QA_FOR_010_Reinforcement Inspection (Secondary Welding)
cf7fa085-ee13-42e0-95ac-684eb2036b34 | checkpoint-no-value | Secondary Reinforcement Verificiation - tick to indicate conformance P
bd4ced2f-dfaf-5cb8-abee-ce2e074dcab0 | tickbox | Fittings Drawing No.: 5603
2d46a83c-db61-5929-9695-616fa45513f3 | tickbox | Cage Length withhin tolerance? (+/- 50mm)
cdb06a45-a8c3-555f-a2f9-bafaaaea971f | tickbox | Correct Type & Number of Studs
cc27de3e-3c1f-4c6e-99d3-d22a0c252a76 | checkpoint-no-value | Pole Cap: M24 - tick to indicate conformance P
a92372a8-b386-5e09-8722-bd7c7c58a1b0 | tickbox | 4No. 5fw x 35mm long
361a0cda-7c70-5912-9b7b-fe0e6202bf70 | tickbox | Seated Square (+/- 2mm)
8e83a4a7-ea3b-5f76-9b51-ab28f42d5167 | tickbox | Thread Tapped
b8cf2b82-6c5c-45eb-a1c3-fc239253e44e | checkpoint-no-value | Fittings Verification
755e904a-d356-5d2c-9859-c6a318e841b2 | note | Inspect correct amount, location, depth & orientation of fittings - tick to indicate conformance P
cefb2f2e-e8ad-51cb-a794-4c6598dcecee | tickbox | Hole Formers (+/- 3mm) - Qty: 6
b3cfdcfa-29ec-556c-999d-c40f6be302cb | tickbox | Earths (+/- 10mm) - Qty: 5
20bb590d-2b53-5e31-9fd7-4e3335437b27 | tickbox | Steps (+/- 10mm) - Qty: 10
bead6dd9-55b1-5b64-9c7f-4ff98fd36e25 | tickbox | Splice Wires (+/- 0mm) - Qty: 8
edaf1730-251f-5cf3-95dd-8c882b0a1540 | dropdown | Additonal Splice Wires Added | 0,1,2,3,4,5,6,7,8,9,10
ccc862d2-6a22-482b-a6b0-9038eff0b85e | section | QA_FOR_011_Reinforcement Inspection (Primary Welding)
55cac072-0eb4-491b-9fbe-cd369c85100d | checkpoint-no-value | Primary Reinforcement Verification - tick to indicate conformance P
f7942a68-7613-527f-9c61-3e9b2f541763 | tickbox | Primary Reinforcement Design No.: 1998
3d7e80ef-ff01-4548-a952-249e0f72ac8d | checkpoint-no-value | Diameter Verification - tick to indicate conformance P
b28093e7-8138-5d8d-b2cb-6c1c96717c6c | note | Spec: Diameter at each 1-metre interval must be within the specified MIN–MAX tolerance (mm), as per design.
8c9e9727-efd7-50c6-bb41-c8a52e018df6 | tickbox | Measured diameters are within tolerance
45aca1a1-5129-5022-9924-11b27cbda141 | tickbox | Prodcution Tag/Package reference confirmed.
d5c735fc-6b04-5836-8655-a0d47241b016 | textbox | Enter measured diameter(s) only if variation is found, then raise an issue.
8d29d024-52ea-4875-99d7-8c24e0dc707d | checkpoint-no-value | Circumferential Verification - tick to indicate conformance P
80dfc7d6-2dcc-52c3-90a4-c3e16d0440a7 | note | Spec: Pitch must be located at the design spacing and match the correct circumferential wire size and type. Tolerance: -0mm
bdeea23a-d6d5-515f-909d-19b2f99ef1f6 | tickbox | Pitch is at correct design position and correct spacing
8c57e9c0-0147-54d0-b349-70bde8bddb18 | tickbox | Correct wire size and type confirmed as per design
1f0a2846-66d5-5b00-bb1a-1dba0fb127d7 | tickbox | Cut circumferentials replaced to a min of 2 longitundinals
96ade5b1-be60-5ab4-bc29-d91ddaf68193 | textbox | Enter measurement(s) only if out-of-tolerance condition is found, then raise an issue.
ac9a3654-a19e-4ca2-8b11-dd864b4c80ff | checkpoint-no-value | Longitudinal Wire Verification - tick to indicate conformance P
536429d8-4e28-51c3-b246-934fb8f8b3c1 | note | Spec: Longitudinal introduction points (spacing & alignment) must be within MIN–MAX tolerance, as per design.
d638696a-3d1a-577e-9e39-bdcd8d1906d6 | tickbox | Spot-check confirms introduction points fall within tolerance
9d72f87e-d13f-547f-9b8e-81bddcf89af1 | textbox | Enter introduction measurement(s) only if out-of-tolerance condition is found, then raise an issue.
10496eab-11f8-44df-a40a-4fec8a7d3644 | checkpoint-no-value | Visual Verification - tick to indicate conformance P
4f2bbec8-f862-5ae5-bf89-60fb125ae8b3 | tickbox | No visible deformation or excessive variation
9cd9141c-e071-5806-bc37-35cf350b4b6d | tickbox | No unwelded longitudinals or circumferentials
4cd4af44-d87e-4051-83b8-c55736848b51 | section | Acceptance & Traceability
4aba5c53-1de5-45b2-bb23-66f14d73a6a2 | checkpoint | Take a photo of the completed Production Tag (Front & Back)
4a1e47af-ab78-4c3c-ad97-bfd6411e77b2 | signoff | Accepteance Signoff
1bce03f4-88d0-4633-a0af-6e2b783f5e00 | checklist | 2. Postpour (11/16 PCOR) |  | 11/16 PCOR - Product Number:
9f218520-45f2-48a7-baef-85d9bcd3ac79 | section | QA_FOR_021_Finished Production Inspection
fc2d8454-0695-49a1-b7b2-c5ddf400ebff | checkpoint-no-value | Product Inspection
cbad96b6-ea97-583b-a4f5-35b33fe128e5 | number | Mould Number
4e9829b1-a2d4-5255-9e8c-8653278c40d0 | tickbox | Fittings Drawing No.: 3246
fbce975f-ccb4-5075-b377-a7accb1467dc | tickbox | Reinforcement Design No.: 1765
07533632-4f43-505f-af67-a02347fd42d3 | tickbox | Product Length within tolerance? (+/- 50mm)
48dbcfa0-f283-58de-8304-381e2ff18f40 | tickbox | Fittings Tapped & Plugged?
5c9326b0-438f-4163-ac13-f7c8c2077ebf | checkpoint-no-value | Wall Thickness Verification
37553c30-c7ab-5814-9d31-33c5b23855cf | tickbox | Tip (Min 45mm)
0a1560a3-e283-5b9e-a41f-26bbe94c35b9 | tickbox | Butt (Min 51mm)
4ffb3fae-8dce-44dc-9c7a-eecf5193640f | checkpoint-no-value | Fittings Verification - Correct amount, location, depth & orientation of fittings - tick to indicate conformance P
f89f6a2e-acfb-5c6c-9b92-0499c072215d | tickbox | Hole Formers (+/- 3mm) = 6
5cc5489f-d611-53f2-a2e8-c32b6cc41c88 | tickbox | Earths (+/- 10mm) = 3
e9b4c93f-f9e1-50dd-8a84-8936c2a78433 | tickbox | Internal Butt Plate (+/- 10mm) = 1
058d6ca3-0392-4af6-af39-e56a1545a96b | section | QA_FOR_022_Visual Quality Inspection
feab668e-922a-4294-8a91-21a3c691972e | checkpoint-no-value | Visual Inspection
9d22024b-79e8-5ac2-81ae-ef60a0ea6e00 | note | Raise Issue for Each Occurance - Reference Quality Code.
8bd7a1d0-d1be-520d-b164-66f77575db97 | note | A. Exposed Reinforcement - External
a6f3debd-072e-5138-9c02-5c5b721f9d88 | note | B. Exposed Reinforcement - Internal
71df875c-a015-5f6b-96be-49a7a8a828cd | note | C. Squareness of Ends
3cd04009-b3a5-59db-a89d-3a5ba6b288a8 | note | D.External Finish
9bb74706-0393-58e1-9fe2-2994c28aba2b | note | E. Bulges / Dents
40941f7b-783d-575b-947a-a156811072a2 | note | F. Flexural / Longitudinal Cracks
329c936b-da81-5d3e-bdcc-915d28986410 | note | G. Stud / Lug / Tip Ferrule Layout Incorrect
8d4519d3-5964-5afc-9d81-15207afa54cd | note | H. Stud / Lug / Tip Ferrule PCD Out (+/- 2mm)
4f160d82-2496-5019-ad57-9972f1b6ccc1 | note | I. Stud / Lug / Tip Ferrule Damaged
ae960faa-5c65-567b-af90-9d2cac3f218c | note | J. Deep Fitting
e760ecc3-0357-5dbe-b237-60009d3307e9 | note | K. Slump / Fall-Ins
12891e9c-a497-52a4-bf91-540e17bade6b | note | L. Mould Stick
f01b0764-e051-55b9-9346-a2a1f4694a22 | note | M. Product Identification Incorrect
8b25416a-9554-511a-afc9-6bb129a19a12 | note | N. Branding Incorrect
291e3c11-2127-531a-a04f-806187351a27 | note | O. Product Out of Dimensional Tolerance
ec93f2a5-c5ad-5707-9389-52e3e05581a6 | note | P. Seam Bleed
5c43980f-708a-5b1b-a24c-afd93562cfdf | note | Q. Tip / Butt Bleed
7530cf72-34bd-5ca1-ba1b-16c9933f3214 | note | R. Class Incorrect
4b000198-8430-5bc0-9e75-c1ee626ae2e1 | note | S. Fittings Out of Alignment
45529209-cd94-5a16-a56c-a6162c6ef085 | note | T. Fittings on Incorrect Orientation
13783c20-2f0c-5d24-9da2-0f957409612d | note | U. Minimum Wall Thickness Not Achieved
ecb2fda7-532d-5543-8586-1494d45d6e9c | note | V. Product Not Compacted
a5872d66-dae1-59bf-a1a8-2ca7858cd440 | note | W. Strands Crossed
ec06a452-7c66-5acb-b314-3c87b16a396b | note | X. Strand Amount / Layout Incorrect
a42bc797-aa0b-521d-87b3-086570f93279 | note | Y. Void Through Product Wall
7c412408-8fea-564c-9f79-ea8bba41fa2f | textbox | Total Faults
0a6bdf23-eccd-5ff6-abb1-591af01c8028 | textbox | Corrective action taken to rectify:
a37912a1-6b0a-40e9-8931-833cdb0baef5 | section | Acceptance & Traceability
e6ea9999-6e65-4985-8399-0bc633efe447 | checkpoint | PASS / FAIL - Take a photo of the completed production tag (Front and Back)
20abd488-bdb2-4dbc-b8a6-06f560def887 | signoff | Acceptance Signoff
7c7460e5-ee8a-4a04-bfc8-a7d7192c67a6 | checklist | 2. Postpour (11/16 SPAN) |  | 11/16 SPAN - Product Number:
7208d452-2b3e-4c06-a070-5458d4bfd3aa | section | QA_FOR_021_Finished Production Inspection
ce468d4b-d5be-40d9-9d75-a517eb107c7f | checkpoint-no-value | Product Details
504d6d16-fa10-568a-98e7-a0628d7001fd | number | Mould Number
67019b40-ab27-5a50-92b4-6adbbf1a5424 | tickbox | Fittings Drawing No.: 5589
c324fda2-e36f-52c4-9ead-26ba88463621 | tickbox | Reinforcement Design No.: 1765
f160ac09-9692-559a-9594-38bbda387609 | tickbox | Product Length within tolerance? (+/- 50mm)
0bcefac5-d957-55da-9a79-9bf73ee3b5f4 | tickbox | Fittings Tapped & Plugged?
6378bc4d-aed7-486c-9b57-03d90e6ddb67 | checkpoint-no-value | Wall Thickness Verification
641a7641-e7b3-52ba-95e8-e91164610de0 | tickbox | Tip (Min 45mm)
937fbcba-f93c-5e9d-ae6a-97011c27d4fa | tickbox | Butt (Min 51mm)
bbbc73bb-b52b-47fc-a415-429b5ddbcd00 | checkpoint-no-value | Fittings Verification - Correct amount, location, depth & orientation of fittings - tick to indicate conformance P
0f036a76-ba4b-5833-bf4c-901e23b12fed | tickbox | Hole Formers (+/- 3mm) = 6
0c0af3f4-221a-5a49-817b-5b2c57142a39 | tickbox | Earths (+/- 10mm) = 2
c5c4eeb8-5020-46e4-99d0-815a49606eb4 | section | QA_FOR_022_Visual Quality Inspection
d03a6644-4909-42ad-b701-e4441d915941 | checkpoint-no-value | Visual Inspection
511b5269-4c68-5c97-abdc-eb112ffc5ce2 | note | Raise Issue for Each Occurance - Reference Quality Code.
94537c83-10f9-5620-8995-59112745612f | note | A. Exposed Reinforcement - External
c440c000-8dc9-59ec-a2f9-90dff8f78bfb | note | B. Exposed Reinforcement - Internal
0137216b-caea-5a51-ac28-62d0dcb03760 | note | C. Squareness of Ends
1f3ace7c-5932-5e51-b37d-a8ca95ecfe0e | note | D.External Finish
5ce7052d-3b89-5277-81bd-a83b35eb5ea8 | note | E. Bulges / Dents
3b09c1c5-2048-5626-8cb1-abacb19901d5 | note | F. Flexural / Longitudinal Cracks
648a914c-558e-53e4-b5fc-566ec3dfa492 | note | G. Stud / Lug / Tip Ferrule Layout Incorrect
730068f3-9c71-5fd0-9641-7e42a8cf902b | note | H. Stud / Lug / Tip Ferrule PCD Out (+/- 2mm)
c899ed77-7167-53ab-ab6f-9e8c84869f80 | note | I. Stud / Lug / Tip Ferrule Damaged
b7582e7d-4ce6-5c9b-a347-2faf97a1030d | note | J. Deep Fitting
fd34a175-fb42-5fbf-8d0d-5f1a38b02edd | note | K. Slump / Fall-Ins
0637ac8d-a350-50bc-9f2a-66e417d238e8 | note | L. Mould Stick
1c2ded1e-34b5-5743-8baa-9118feb9dfbc | note | M. Prodcut Identification Incorrect
73b138a6-c7d8-576f-aed9-d2db4699cae8 | note | N. Branding Incorrect
c73e4208-b824-5ad3-b2d8-0c15dabd28b3 | note | O. Product Out of Dimensional Tolerance
fb21c123-d56d-53af-9a3c-ab98336bb5e0 | note | P. Seam Bleed
2564ebfe-2b69-5e4e-9cba-0f906341311d | note | Q. Tip / Butt Bleed
d589a007-ce5e-5201-9582-b8b8ea70a26a | note | R. Class Incorrect
0eeb51c3-2dab-50b8-8741-fd0e24c5b3aa | note | S. Fittings Out of Alignment
e9501fc8-3ee7-595a-b15a-dcb0c7e684cc | note | T. Fittings on Incorrect Orientation
812a26ad-cf92-5db0-9967-dca4e7b5b427 | note | U. Minimum Wall Thickness Not Achieved
24ae6b6e-a106-59c6-9cdf-81e672c14725 | note | V. Product Not Compacted
b58e7436-c4c3-5090-8aea-a5aebf345690 | note | W. Strands Crossed
5f9e96a5-307b-5311-821a-1e3f3f41dd00 | note | X. Strand Amount / Layout Incorrect
09cb45e8-c782-5799-881e-8b5081e3ff0e | note | Y. Void Through Product Wall
fcb1924e-b687-5f98-9e99-aec6a91359e3 | textbox | Total Faults
3a07dc20-8b30-5941-acb8-9c5fb6fb06eb | textbox | Corrective action taken to rectify:
4992a773-51b3-466a-98fd-d0728c90bbe3 | section | Acceptance & Traceability
bc00d83d-91cf-48ef-99dd-0052a4822cc3 | checkpoint | PASS / FAIL - Take a photo of the completed production tag (Front and Back)
92dff812-573d-49c5-b80e-addca1f51446 | signoff | Acceptance Signoff
268ae464-87ae-4d62-a9ac-1200c7627067 | checklist | 2. Postpour (11/24 PCOR) |  | 11/24 PCOR - Product Number:
a332916e-05bf-46f5-9cd9-0b6836ed9b80 | section | QA_FOR_021_Finished Production Inspection
e8bc5555-872c-4e39-83dc-a7ca58c4ad0e | checkpoint-no-value | Product Details
b2a5ee76-c0af-569e-b050-23e36e33fc47 | number | Mould Number
2c06d777-93fd-51cc-b5d1-8af828f2181f | tickbox | Fittings Drawing No.: 3247
856654a2-b883-5df3-aa7c-2865a8ed3be1 | tickbox | Reinforcement Design No.: 1994
a9c16ad4-cc3a-5f89-8286-3023bf9e5f74 | tickbox | Product Length within tolerance? (+/- 50mm)
669c9f2c-fdfb-5caf-b67c-1070df075433 | tickbox | Fittings Tapped & Plugged?
ec551c9b-237e-4efc-aed5-7e360903f6b8 | checkpoint-no-value | Wall Thickness Verification
6c22a8f7-29e0-5c0b-963e-b7ca1fda07fe | tickbox | Tip (Min 47mm)
fb5a4506-9dfb-5e95-9116-52cd2da02ffa | tickbox | Butt (Min 53mm)
1ca0ff70-694b-4393-9131-b69895c86f4f | checkpoint-no-value | Fittings Verification - Correct amount, location, depth & orientation of fittings - tick to indicate conformance P
9936f864-7885-5e67-865d-e3c028d12c41 | tickbox | Hole Formers (+/- 3mm) = 6
b6ec67f9-5be9-55ed-a439-1ccbccb28ee1 | tickbox | Earths (+/- 10mm) = 3
29aaad2a-83ca-5152-91a0-3c0dfe781bba | tickbox | Internal Butt Plate (+/- 10mm) = 1
bf883033-5c7a-43e6-b0e9-d276a1c86bbe | section | QA_FOR_022_Visual Quality Inspection
0a4ea71c-fdab-47d7-afdd-a7667290ba43 | checkpoint-no-value | Visual Inspection
47ade233-45e0-5116-9520-b425ad369f16 | note | Raise Issue for Each Occurance - Reference Quality Code.
32808a6c-b9a7-59e5-b1d7-bf9be7e65261 | note | A. Exposed Reinforcement - External
a6e25107-b44e-5880-9a8b-8d39f4828b61 | note | B. Exposed Reinforcement - Internal
d4eedf00-079c-5b33-8365-88b3d63b3897 | note | C. Squareness of Ends
bc1d84ed-944e-5617-9d40-75b65cb57fcf | note | D.External Finish
aa14443f-91dd-55c0-8f97-e8022b3cbf2d | note | E. Bulges / Dents
ec42db17-f5fa-50a5-badd-cd79dfd42e66 | note | F. Flexural / Longitudinal Cracks
6b17728f-99e6-55d6-9fa4-a3bd7efa6281 | note | G. Stud / Lug / Tip Ferrule Layout Incorrect
a881d46c-e9a5-5716-89bf-f8f234bb21b7 | note | H. Stud / Lug / Tip Ferrule PCD Out (+/- 2mm)
52f700e2-e733-5684-90fc-9ce7b5a16b78 | note | I. Stud / Lug / Tip Ferrule Damaged
9f6d8bd1-1302-5dcc-979c-30970055c3ca | note | J. Deep Fitting
e351fd42-b278-51a1-8ecf-20939300e3db | note | K. Slump / Fall-Ins
8f7db1ca-922f-59d7-81fc-495577cc805f | note | L. Mould Stick
3a0400fe-2b80-5963-a621-6b22c99b4b2a | note | M. Product Identification Incorrect
fd33a2ff-d2ed-50e7-bda1-6544e5635da5 | note | N. Branding Incorrect
f44dc040-4548-501c-a166-e3f1fe26c22a | note | O. Product Out of Dimensional Tolerance
40439151-a585-5dc0-bbe9-5d47dd8954d3 | note | P. Seam Bleed
ac0062b8-8583-5022-a21b-90596197ea6c | note | Q. Tip / Butt Bleed
f9f026cf-5c83-5722-a677-2d1c962d29be | note | R. Class Incorrect
82574af6-a208-57c2-8aed-d29ea2f9ef4e | note | S. Fittings Out of Alignment
ab40e7ff-c1e0-5f23-87d3-b0b53470ab6b | note | T. Fittings on Incorrect Orientation
33cacf7b-3de3-5506-a1a3-9353ef32945b | note | U. Minimum Wall Thickness Not Achieved
e1d4f052-8b52-553f-9202-b943048afbf6 | note | V. Product Not Compacted
e27b89bf-e8f0-54df-98dc-d6d6dcb73f2d | note | W. Strands Crossed
a6ca3f9c-a6a0-5f76-941b-0ca32a1e2ee0 | note | X. Strand Amount / Layout Incorrect
fc72cc3a-6c64-5800-9759-f208994f4ce5 | note | Y. Void Through Product Wall
09016fda-7965-502c-a77b-f133e242dc8c | textbox | Total Faults
cd79556a-83c5-530f-9e30-e72b680d4772 | textbox | Corrective action taken to rectify:
59d31958-cfab-4aff-b118-c499ed265b13 | section | Acceptance & Traceability
0d2fed11-9eb3-4350-a143-b4f1e32e287c | checkpoint | PASS / FAIL - Take a photo of the completed production tag (Front and Back)
cc733b2e-44f2-4b7c-9155-50752b293ccf | signoff | Acceptance Signoff
c80e56f6-8a89-4292-ba82-eb71d97c7660 | checklist | 2. Postpour (11/24 SPAN) |  | 11/24 SPAN - Product Number:
4ccacf50-0c74-43df-8552-6dc3e13878eb | section | QA_FOR_021_Finished Production Inspection
5d5f5609-7225-4bad-8e00-e61e03f5490c | checkpoint-no-value | Product Details
e9971035-f282-5cae-a22e-7314fa98d035 | number | Mould Number
45cbcf24-2c5d-536c-b105-8d7c6da4aca6 | tickbox | Fittings Drawing No.: 5590
676258b4-f3c9-503f-80ef-a3b8bb64e9fc | tickbox | Reinforcement Design No.: 1994
8e557f7a-f994-5b36-96bc-9e41b2e3b78e | tickbox | Product Length within tolerance? (+/- 50mm)
38e2cf4c-75f7-5e70-815d-bbdc8da5d0dc | tickbox | Fittings Tapped & Plugged?
63915bc9-b3f1-443a-9949-260eead39244 | checkpoint-no-value | Wall Thickness Verification
6f8b59dd-55cf-5aed-89dd-91b5a9afe59c | tickbox | Tip (Min 47mm)
f4555699-5d68-5b58-9fbb-554a711a53b9 | tickbox | Butt (Min 53mm)
b5134349-70ad-4a9f-96cd-361519a59417 | checkpoint-no-value | Fittings Verification - Correct amount, location, depth & orientation of fittings - tick to indicate conformance P
8fe1144c-a8cf-5998-868c-d3ab399f4370 | tickbox | Hole Formers (+/- 3mm) = 6
110b0b98-10e4-501d-8aca-2ff4436b0fbb | tickbox | Earths (+/- 10mm) = 2
9f085082-7cee-4325-9a5e-4225a3808bc8 | section | QA_FOR_022_Visual Quality Inspection
66c2abd4-39bb-4ee3-b715-5895b15f3553 | checkpoint-no-value | Visual Inspection
4df52a04-6046-5eae-afd4-11cd1213e0d5 | note | Raise Issue for Each Occurance - Reference Quality Code.
45158369-fcbe-5210-a036-5d9a186de912 | note | A. Exposed Reinforcement - External
fed007fb-6157-5240-8321-a9622949795b | note | B. Exposed Reinforcement - Internal
288a6f1a-a7b6-5b7e-a92d-0e22f42a3acc | note | C. Squareness of Ends
ff8baa5e-92ac-554a-b105-47317cc5360a | note | D.External Finish
e6b55920-2fe5-50ef-8256-b1368643da5b | note | E. Bulges / Dents
e4c317e5-47df-51c5-9e4e-9863dd358997 | note | F. Flexural / Longitudinal Cracks
c83a02fe-0e1a-5bd2-9c5a-2932fcca0532 | note | G. Stud / Lug / Tip Ferrule Layout Incorrect
9a038bd3-fc0e-51a0-98e7-eeb080aecd7b | note | H. Stud / Lug / Tip Ferrule PCD Out (+/- 2mm)
9650394d-b414-593f-913e-e4b7fe3371da | note | I. Stud / Lug / Tip Ferrule Damaged
a8fd5a1d-a50e-5836-82a9-f4f49ee723dd | note | J. Deep Fitting
715fd1a2-dd57-5caa-955d-ec062f5546f4 | note | K. Slump / Fall-Ins
81a58b02-6508-5555-b959-fd2187645554 | note | L. Mould Stick
9f60f2c7-5ad5-555d-b2dc-d96a2837722d | note | M. Prodcut Identification Incorrect
ab3b3244-4709-553e-adec-8824306d3e61 | note | N. Branding Incorrect
28b5ab1c-46bd-5ad8-9c54-0ff3d6a3e425 | note | O. Product Out of Dimensional Tolerance
58e9c74f-f104-54aa-9ccd-d3e59cef908d | note | P. Seam Bleed
d94be9c0-9b66-562a-afbb-f84f2c12cf1e | note | Q. Tip / Butt Bleed
f675c847-7d62-52f0-9995-96af0c725493 | note | R. Class Incorrect
e48cb9b6-1065-56a8-b825-59f32c8c05b6 | note | S. Fittings Out of Alignment
a41210b9-10fb-5a40-a644-01b63a4e420d | note | T. Fittings on Incorrect Orientation
413fe2ad-1187-506e-8f5c-c306f8bf0809 | note | U. Minimum Wall Thickness Not Achieved
e7816817-b09c-5357-be54-fa3fc4782d79 | note | V. Product Not Compacted
e318a88a-ac54-5f3b-aa97-ee28f7b17dae | note | W. Strands Crossed
4dd53cb7-85b8-50bd-8588-53e7d8f601c5 | note | X. Strand Amount / Layout Incorrect
110fe780-1771-5dee-8fde-a7ef27295355 | note | Y. Void Through Product Wall
59d4784e-e73d-5edc-8910-6f0bacb93c8a | textbox | Total Faults
16cd391e-bcf9-51c1-9739-8e092a4045d2 | textbox | Corrective action taken to rectify:
c223654b-862a-4883-a008-9d040cf90e4c | section | Acceptance & Traceability
c707d782-1554-404c-9cef-6d65be809328 | checkpoint | PASS / FAIL - Take a photo of the completed production tag (Front and Back)
07e93208-57d3-4088-a63c-8a6e12b8cc1d | signoff | Acceptance Signoff
7e18905b-6b0b-4256-ad44-75762cf55264 | checklist | 2. Postpour (12.5/16 P/COR) |  | 12.5/16 P/COR - Product Number:
444f6e97-1d6b-49e9-ab68-8915dc32cb30 | section | QA_FOR_021_Finished Production Inspection
a1b667a8-f7fe-455b-803e-77b9502a7dff | checkpoint-no-value | Product Details
f23ba68f-9ec1-532f-996e-b6b5006d210b | number | Mould Number
c5090805-35e0-5c75-944f-75f0b4ff07cb | tickbox | Fittings Drawing No.: 3248
c315ea2f-4203-5557-b80e-87080b57fce6 | tickbox | Reinforcement Design No.: 1764
0fb16675-0eb4-586f-84a2-dc21c0fa03a5 | tickbox | Product Length within tolerance? (+/- 50mm)
f479d84d-df37-5fc9-86ac-a8aa7600cbb1 | tickbox | Pole Cap Tapped & Plugged?
281b3595-06d6-5d97-9dc3-d17a3daea6dd | tickbox | Fittings Tapped & Plugged?
1bfa82ca-2f31-46d0-b231-258ba7ed4101 | checkpoint-no-value | Wall Thickness Verification
8f4ae77e-51ba-5beb-82c0-3e1d2cbabfa4 | tickbox | Tip (Min 45mm)
b408455e-0a68-57c6-8248-90e63bd9688b | tickbox | Butt (Min 51mm)
4c0dfe07-c57b-4d0e-bc39-a25b6d838320 | checkpoint-no-value | Fittings Verification - Correct amount, location, depth & orientation of fittings - tick to indicate conformance P
afd3422b-7537-5708-bdbf-382a8da3d32c | tickbox | Hole Formers (+/- 3mm) - Qty: 6
0696456d-0cf2-5323-a183-9015c0cbf237 | tickbox | Earths (+/- 10mm) - Qty: 5
d41409ef-6b73-5725-9520-e864ef1b8a9c | tickbox | Internal Butt Plate (+/- 10mm) - Qty: 1
623d48c5-abbe-467f-ba2e-c05e9fbb1990 | section | QA_FOR_022_Visual Quality Inspection
2d852af9-4d21-417c-94f4-11256a45acbd | checkpoint-no-value | Visual Inspection
fcd2b62b-17f3-54ae-a510-b8e4b1fae7fa | note | Raise Issue for Each Occurance - Reference Quality Code.
e11a6b22-c1b0-53b1-8c6b-bd6615c1267b | note | A. Exposed Reinforcement - External
078cb284-debf-5d1f-850f-6ff1ef770429 | note | B. Exposed Reinforcement - Internal
12f938db-0cff-5000-a641-e453e02c18a7 | note | C. Squareness of Ends
97df5a0c-5b5d-5561-8d48-ef364319fd55 | note | D.External Finish
604ca749-0dbb-5998-bf06-996f0f0c2980 | note | E. Bulges / Dents
aa90ec1c-f205-5066-bf8c-2c42bb32a8aa | note | F. Flexural / Longitudinal Cracks
7731fc4c-34da-5a00-969f-27b29ceb80b7 | note | G. Stud / Lug / Tip Ferrule Layout Incorrect
9f1757b0-7f33-56d5-b0a8-9fba94718ff3 | note | H. Stud / Lug / Tip Ferrule PCD Out (+/- 2mm)
9b21e0ec-1244-5a1e-a02a-02b9f63944c9 | note | I. Stud / Lug / Tip Ferrule Damaged
7a380169-fc56-5140-ab78-9858f70ab666 | note | J. Deep Fitting
229370b7-c1bf-5acb-b965-d2a0d6ecc8d3 | note | K. Slump / Fall-Ins
ee4061ff-ff1f-5ddc-9f3b-5bff21d576ae | note | L. Mould Stick
8b0239cd-6f43-522a-9017-0d78fcdf27a3 | note | M. Prodcut Identification Incorrect
ae1b7bb9-6d01-5e46-992e-fb99f596d559 | note | N. Branding Incorrect
46c388ec-fe31-5813-8058-ca41bfac2978 | note | O. Product Out of Dimensional Tolerance
e930646a-0841-55a5-bca5-bba0b31f7e7e | note | P. Seam Bleed
8960c159-0996-5495-8481-c7910b396114 | note | Q. Tip / Butt Bleed
cbaf91a9-91f1-5bd5-963d-8bb63c30951d | note | R. Class Incorrect
e66aff3f-f8a4-583b-89ba-3302cd589973 | note | S. Fittings Out of Alignment
0044a56b-13bb-5d9a-a496-117b7f4f4aa0 | note | T. Fittings on Incorrect Orientation
246b449c-d16d-5ff8-ba5b-70dc98c54916 | note | U. Minimum Wall Thickness Not Achieved
8071303a-57d3-51cd-8a89-58fd4d68fbc7 | note | V. Product Not Compacted
dd8ae5cb-83df-5bdf-a72b-a61f32c0c5a3 | note | W. Strands Crossed
dfe8c32b-a6f8-564a-9e70-44636c605058 | note | X. Strand Amount / Layout Incorrect
e1e55faf-c6d3-5d28-a4e2-1cd538c740f3 | note | Y. Void Through Product Wall
47456355-c97e-52ef-83fd-7649ee622c88 | textbox | Total Faults
426255e7-e868-5575-b7de-3bbb05ff25d4 | textbox | Corrective action taken to rectify:
7f04c9f1-c203-4725-b37c-d2a85e7c107a | section | Acceptance & Traceability
c3d33229-8f19-41b8-93b7-a2f7d0f1b3e2 | checkpoint | PASS / FAIL - Take a photo of the completed production tag (Front and Back)
062fab9c-619a-467c-8c7d-8728a6c44925 | signoff | Acceptance Signoff
812d67a7-006a-409f-a4d3-3cf45996f36e | checklist | 2. Postpour (12.5/16 PCOR SUB) |  | 12.5/16 PCOR SUB - Product Number:
18817a26-94fb-4060-a415-4ccc09bd2544 | section | QA_FOR_021_Finished Production Inspection
0f645fdd-6b09-4cee-9e42-f079393dd7f2 | checkpoint-no-value | Product Details
539a43ff-9d3c-58fe-95d0-1d79b978451a | number | Mould Number
6a699d3e-0ca0-5c10-b0da-9c84a4f45f62 | tickbox | Fittings Drawing No.: 3256
2ad3e20e-4525-5ac8-82ad-483d18ca03a1 | tickbox | Reinforcement Design No.: 69
c6999ffb-f090-569b-aa22-41eabea5b6c7 | tickbox | Product Length within tolerance? (+/- 50mm)
0eb1423c-8c81-5dc5-829f-1232bc1bdaf2 | tickbox | Pole Cap Tapped & Plugged?
3b758aa5-3d39-5d2d-b994-3d90d3679efc | tickbox | Fittings Tapped & Plugged?
542d5a66-9481-4df1-97e6-46eb32c5f566 | checkpoint-no-value | Wall Thickness Verification
880bf052-53e4-5376-941c-9b07eaa25922 | tickbox | Tip (Min 47mm)
7329efbc-8111-5b46-aea7-39a23c6a1951 | tickbox | Butt (Min 52mm)
a55ce23a-8ac1-438a-80dd-5bb50acf99b4 | checkpoint-no-value | Fittings Verification - Correct amount, location, depth & orientation of fittings - tick to indicate conformance P
ac31ea3f-28b8-5950-86b6-8bdb635f6bc9 | tickbox | Hole Formers (+/- 3mm) - Qty: 32
babc80eb-7da4-57d8-bb15-a1ac0c66c74e | tickbox | Earths (+/- 10mm) - Qty: 7
598ea9fc-7571-5973-8899-2ae0218fa146 | tickbox | Internal Butt Plate (+/- 10mm) - Qty: 1
0f4fb785-32ae-54e1-bbc3-cb54eb2214eb | tickbox | PVC (+/- 10mm) - Qty: 4
64804cfb-268e-539a-a96b-43b13bf1d942 | tickbox | Wire: 1st to 3rd ¦ 2nd to 4th
c8616dd6-4477-4c70-b606-9d83ea5c590e | section | QA_FOR_022_Visual Quality Inspection
4147e165-af45-4d03-ab50-0cafce5a8d08 | checkpoint-no-value | Visual Inspection
38d72ffe-a606-52e4-a48a-0ce6b87e7c4b | note | Raise Issue for Each Occurance - Reference Quality Code.
163fd2c6-f5a3-52b9-98da-54c82dc39011 | note | Raise Issue for Each Occurance - Reference Quality Code.
5f765584-67b5-5d22-b8b2-a91adc5df543 | note | A. Exposed Reinforcement - External
519e50a1-f47c-590e-a03a-aff39074ce02 | note | B. Exposed Reinforcement - Internal
43d72b9e-ed9e-57bd-840b-3d904fa2803c | note | C. Squareness of Ends
785e55f2-b1b7-5956-ba7f-5e050b89e752 | note | D.External Finish
ad22379c-c651-5315-94ef-d91234078fe0 | note | E. Bulges / Dents
b3ce65c1-7ed5-5f40-ad92-51fabc0a0dab | note | F. Flexural / Longitudinal Cracks
87c3ba2a-a214-5ca6-8ef8-48043d51032d | note | G. Stud / Lug / Tip Ferrule Layout Incorrect
bded63fa-da75-5901-8dc2-b2ed3e220e3e | note | H. Stud / Lug / Tip Ferrule PCD Out (+/- 2mm)
c17a419f-33bd-59e8-a540-2892a58c4af1 | note | I. Stud / Lug / Tip Ferrule Damaged
f272f5ad-3b2e-5e22-8a6a-8ecc717dc9e4 | note | J. Deep Fitting
e635f9d7-e8a6-5523-966d-60958cee0300 | note | K. Slump / Fall-Ins
d1189300-0067-5c12-a981-921572a9528c | note | L. Mould Stick
4a195c84-fa3a-50da-ba0c-eab1ff05a364 | note | M. Prodcut Identification Incorrect
8d65d4f2-b41e-5d3c-bec8-6835b1e050c8 | note | N. Branding Incorrect
fe1377e0-958a-5368-b610-963daac1c14f | note | O. Product Out of Dimensional Tolerance
6af65f64-9343-5a76-917a-8f1639fbdc4a | note | P. Seam Bleed
21d15550-eb13-5c00-b6ed-49dc2b2c5493 | note | Q. Tip / Butt Bleed
afe1ad10-7cfd-58c0-b394-1958bafcf7ff | note | R. Class Incorrect
c4488168-1905-505b-b612-93de03cc8187 | note | S. Fittings Out of Alignment
da691f9a-2090-545d-a82e-31fed7df05b4 | note | T. Fittings on Incorrect Orientation
4ced0dfb-6316-5dc1-81c7-7aaf66dc56cf | note | U. Minimum Wall Thickness Not Achieved
1e7502b3-efa9-5f13-92d7-325e48759bc4 | note | V. Product Not Compacted
271289ea-2f55-5066-943b-89df48b567a8 | note | W. Strands Crossed
ea300a14-75b7-5813-b8bd-d857522d1d04 | note | X. Strand Amount / Layout Incorrect
4e7cda9b-3fe8-5da1-86ef-ac6d83d2f415 | note | Y. Void Through Product Wall
50796a50-060b-53ef-914e-ae04d87c4835 | textbox | Total Faults
5418fb19-3eeb-56b1-a85b-046e59d01da8 | textbox | Corrective action taken to rectify:
fcc49a39-4f6d-49e4-8ef7-9d923f0599fb | section | Acceptance & Traceability
ccd029a6-7793-4906-bcd6-a7eec699ede7 | checkpoint | PASS / FAIL - Take a photo of the completed production tag (Front and Back)
04c36f3c-bc1a-4ac4-a9a0-a479814896c0 | signoff | Acceptance Signoff
b4eeb1ab-b605-4132-8f90-0fb4cbe5665a | checklist | 2. Postpour (12.5/16 SPAN N/S) |  | 12.5/16 SPAN N/S - Product Number:
9b82210b-e3f3-41cd-a66c-c09e672d9ee7 | section | QA_FOR_021_Finished Production Inspection
72d3b384-6a1c-43c8-b671-1aedbb09ddb0 | checkpoint-no-value | Product Details
ec7b8796-6e1a-5b61-8338-4c6127fa6464 | number | Mould Number
d5e2f855-4b28-5130-9f6d-0fad16b69f29 | tickbox | Fittings Drawing No.: 5594
675941aa-d336-50b2-a9c0-117d0fbc44b3 | tickbox | Reinforcement Design No.: 1764
06d4687f-122f-57d9-8820-4addb7cb65cb | tickbox | Product Length within tolerance? (+/- 50mm)
785b431a-eba5-50d7-b1ed-d215c73b2f21 | tickbox | Pole Cap Tapped & Plugged?
dbcf2487-b31e-5f5f-a5f6-1d954cdf3cb3 | tickbox | Fittings Tapped & Plugged?
d0a3572e-47b5-417b-ad4f-41759069a702 | checkpoint-no-value | Wall Thickness Verification
7a3a873e-0475-5ba3-887e-3a070fdcf142 | tickbox | Tip (Min 45mm)
b6d1741a-274c-595d-bc3e-0747dc997307 | tickbox | Butt (Min 51mm)
d23d5153-9d7f-4b31-a7ea-fab0f05e5c5b | checkpoint-no-value | Fittings Verification - Correct amount, location, depth & orientation of fittings - tick to indicate conformance P
1bcfa734-4cf1-58c2-b18b-532c426d5af7 | tickbox | Hole Formers (+/- 3mm) - Qty: 6
f0c7fb36-41a9-54c4-aa22-e09d5ee342f4 | tickbox | Earths (+/- 10mm) - Qty: 4
831e6624-3673-405b-bc71-d37228510129 | section | QA_FOR_022_Visual Quality Inspection
084859b4-a6ad-411b-9843-c5fb691d7725 | checkpoint-no-value | Visual Inspection
604b6502-63dc-5d7e-a9a0-8dc8c4c6b11f | note | Raise Issue for Each Occurance - Reference Quality Code.
72d4dc2c-28d2-5207-ab1f-66681659e0c5 | note | A. Exposed Reinforcement - External
6851462b-a1b1-5fd9-ba15-af023b00db42 | note | B. Exposed Reinforcement - Internal
495e2b0b-1fc5-5132-92f1-d577d498360a | note | C. Squareness of Ends
bc807c2a-02d2-5662-8ef4-5378b8127b6e | note | D.External Finish
c7c5118e-f150-5ed8-a46c-ed4483f10c53 | note | E. Bulges / Dents
9c2fce83-f066-5c12-9e41-ef68a3b1b843 | note | F. Flexural / Longitudinal Cracks
e372e4b9-66f6-572c-91ce-bc79e173c818 | note | G. Stud / Lug / Tip Ferrule Layout Incorrect
d399fe8b-ffff-5bfe-8867-53cee0576879 | note | H. Stud / Lug / Tip Ferrule PCD Out (+/- 2mm)
acc6d9b6-c6cf-5b38-85ac-da5a4abbca7c | note | I. Stud / Lug / Tip Ferrule Damaged
01225784-6164-5a0f-9945-d5946bb78d24 | note | J. Deep Fitting
f5cd00fb-dec8-5e9c-b1ff-99145043c784 | note | K. Slump / Fall-Ins
d8606b20-07bf-59c1-a724-4493b106dabd | note | L. Mould Stick
07b4e5c0-9740-5f77-9f52-31a0e74138f2 | note | M. Prodcut Identification Incorrect
6399d0c5-658d-54e2-8605-9bc3e791ce4b | note | N. Branding Incorrect
b053e853-fa81-5578-895b-bae02217ecf6 | note | O. Product Out of Dimensional Tolerance
de639386-4e4a-5fb3-92cb-3b492ca5d8fa | note | P. Seam Bleed
27cd6f9d-f7c4-5e45-934f-4be6732f93ee | note | Q. Tip / Butt Bleed
b852bfbb-7a7a-55a7-a12f-7c482e538f2a | note | R. Class Incorrect
9efb8e4d-deb7-5af8-a284-8443f39f70e0 | note | S. Fittings Out of Alignment
acec79ea-c51c-503c-a7ae-e71f37b324b5 | note | T. Fittings on Incorrect Orientation
b865ce71-b5de-5983-8bc7-eda7f7cdaa6c | note | U. Minimum Wall Thickness Not Achieved
7fd38543-44f9-546d-b17f-3efc449bc6eb | note | V. Product Not Compacted
a83c5bca-10f3-5ddf-aeef-0fb2d9db7d47 | note | W. Strands Crossed
c1710cfc-b575-5a03-a9ea-ad808086afdb | note | X. Strand Amount / Layout Incorrect
3cc8b262-6b52-5c5d-889b-1c7d9b252e98 | note | Y. Void Through Product Wall
6b5601b9-b5c7-5577-af2a-010557b29eba | textbox | Total Faults
1cc5bd24-ff19-5432-95a7-682c1dbbdae7 | textbox | Corrective action taken to rectify:
021e934b-fd73-449e-bbeb-16dfaf394d66 | section | Acceptance & Traceability
7b3a5c7a-de92-4c17-af6c-d15a2cd972df | checkpoint | PASS / FAIL - Take a photo of the completed production tag (Front and Back)
a52490f7-816e-4f11-a0ea-3503ddccaa06 | signoff | Acceptance Signoff
0a6d9188-462d-4642-8338-d65ad7fbe8df | checklist | 2. Postpour (12.5/16 SPAN SUB) |  | 12.5/16 SPAN SUB - Product Number:
f7a3b390-6898-4d52-a587-a190fbcf2e48 | section | QA_FOR_021_Finished Production Inspection
cde98869-e244-4c45-9914-a01eaf23b414 | checkpoint-no-value | Product Details
0490c8b6-275f-54f9-8c4e-9605dc7a6400 | number | Mould Number
9f014fa3-4cc0-5149-8576-1550808d2f2c | tickbox | Fittings Drawing No.: 5591
96de00ae-f0dc-5ca5-a75c-6b2d82726578 | tickbox | Reinforcement Design No.: 69
f4c19097-ab04-5d15-b1b2-5b27899611b9 | tickbox | Product Length within tolerance? (+/- 50mm)
6485b509-cf7a-5e92-b42c-e35cd8b3ef74 | tickbox | Pole Cap Tapped & Plugged?
91895bee-b8ff-5c2f-8fb9-c38a8bfaa99f | tickbox | Fittings Tapped & Plugged?
6c99275e-9fd2-434d-9464-8054aec7eca9 | checkpoint-no-value | Wall Thickness Verification
333756be-02ed-5a19-ba4d-2869a2acc8ce | tickbox | Tip (Min 47mm)
d263cae4-c176-5241-a232-e411782d97e0 | tickbox | Butt (Min 52mm)
e249df21-9be0-48fd-bd35-45b7b0105ee1 | checkpoint-no-value | Fittings Verification - Correct amount, location, depth & orientation of fittings - tick to indicate conformance P
1c7d5556-5ffc-5982-be9a-58e0ce6ca59a | tickbox | Hole Formers (+/- 3mm) - Qty: 34
1d4df497-aedf-502d-ab65-a2cb856246a2 | tickbox | Earths (+/- 10mm) - Qty: 7
b72d532a-1fcb-5c93-9eda-7666eb580105 | tickbox | PVC (+/- 10mm) - Qty: 5
00591b81-866a-5115-85f9-2692fe08d2d4 | tickbox | Wire: 1st to 3rd ¦ 2nd to 5th
6185a26e-6a4c-427e-b5fe-6025fa0df975 | section | QA_FOR_022_Visual Quality Inspection
8d0219e3-7d3c-4c4b-95a2-6552045d7a9b | checkpoint-no-value | Visual Inspection
725e0f50-a4b1-5ec5-8350-cda0d78c48b7 | note | Raise Issue for Each Occurance - Reference Quality Code.
9f4a0fd3-b766-5a2e-9334-8eeafa981435 | note | A. Exposed Reinforcement - External
983b0434-9214-5e83-b01f-46dc4746c11c | note | B. Exposed Reinforcement - Internal
9a995fdb-4ee9-5219-8b1f-772d8ef5aec6 | note | C. Squareness of Ends
3301ab3a-224d-5439-bef6-a23ba89344df | note | D.External Finish
cd111771-3598-514b-98e8-4b6871327be0 | note | E. Bulges / Dents
6f62e5a4-2b79-55a8-b701-47ad51b9f19a | note | F. Flexural / Longitudinal Cracks
23e2a288-3113-55e7-b882-15564ec199da | note | G. Stud / Lug / Tip Ferrule Layout Incorrect
b433b208-9ccf-57ba-9a02-3ce09195d9b0 | note | H. Stud / Lug / Tip Ferrule PCD Out (+/- 2mm)
f7e665d0-f638-5df4-ae57-248203a88fe7 | note | I. Stud / Lug / Tip Ferrule Damaged
98eb4155-5e5f-5763-ba51-a2fa359cce71 | note | J. Deep Fitting
0d61b956-3c20-5c45-b6e1-be415f5d8d8b | note | K. Slump / Fall-Ins
1c57b528-8654-5245-9849-6c1cfff0fb68 | note | L. Mould Stick
60e5f97f-7405-59eb-905e-fdada0a86bb9 | note | M. Prodcut Identification Incorrect
7bea123c-fde6-5988-b5a3-b889e2c041ce | note | N. Branding Incorrect
7db30e69-9e3b-5697-8099-9d5f8eb59f31 | note | O. Product Out of Dimensional Tolerance
8889470a-afff-5ef1-a906-5aa1e19ef324 | note | P. Seam Bleed
870474f2-3890-548c-b4dd-ac28e33856c0 | note | Q. Tip / Butt Bleed
01af3d9a-bb52-538e-a360-5ef8f7b77391 | note | R. Class Incorrect
3135ed5c-50a9-579e-a0a0-7cec2bf9a272 | note | S. Fittings Out of Alignment
06571c69-af4c-5ad2-87c4-3135a807f3b9 | note | T. Fittings on Incorrect Orientation
42eb9ac1-ff03-518e-8b9e-4ad0a0bae90c | note | U. Minimum Wall Thickness Not Achieved
f57480c1-ecb5-5eaa-829c-b959fb720666 | note | V. Product Not Compacted
45fa416c-131b-5fe7-ba18-ea3e7290af64 | note | W. Strands Crossed
932c7d21-a7ce-5b91-aea0-7fa3b00ad053 | note | X. Strand Amount / Layout Incorrect
4a67e4f5-f45b-5a0d-b8ef-aa5077088557 | note | Y. Void Through Product Wall
a7a29256-ca9c-539d-8ab4-248987af4f59 | textbox | Total Faults
0cc33c28-e976-5ea3-a795-ecd588db8ce3 | textbox | Corrective action taken to rectify:
d14fa13e-7b72-4ff6-bb43-e434ec245887 | section | Acceptance & Traceability
f0f62b14-a9e5-44e3-aba0-582a39cac5ce | checkpoint | PASS / FAIL - Take a photo of the completed production tag (Front and Back)
7c3dbe8a-5c23-4702-9ade-2e7f3a840b8f | signoff | Acceptance Signoff
f270c85a-b0e2-4896-bbad-d5d2c08eb2c5 | checklist | 2. Postpour (12.5/16 SPAN W/S) |  | 12.5/16 SPAN W/S - Product Number:
d6d0ac86-47c5-4d94-a738-276197ccb815 | section | QA_FOR_021_Finished Production Inspection
cea873b5-08d7-4a67-9cd4-954e0458aabe | checkpoint-no-value | Product Details
c5da6c39-8817-53d9-a4cc-fd294a20f8eb | number | Mould Number
662f1745-9206-5ecd-87d5-d5d771356a05 | tickbox | Fittings Drawing No.: 5595
8f3e7e1d-b301-5a64-b9d7-d955196e58f1 | tickbox | Reinforcement Design No.: 1764
45cf660c-1c3b-50c8-97ea-f871bc652e90 | tickbox | Product Length within tolerance? (+/- 50mm)
7b86d1df-87ab-5960-bee7-62da6c2b4e02 | tickbox | Pole Cap Tapped & Plugged?
887b7c06-b230-5d7d-91c7-25bf16e5f5a2 | tickbox | Fittings Tapped & Plugged?
732cb972-3f96-4dd1-885b-c91449e35e55 | checkpoint-no-value | Wall Thickness Verification
cfeabb9a-dacc-5693-880b-eed6a812eeb7 | tickbox | Tip (Min 45mm)
ca9d7ec8-d277-5b5b-9b69-577e63a3e356 | tickbox | Butt (Min 51mm)
5324b3b4-ca09-4db1-ae87-c2691486aa44 | checkpoint-no-value | Fittings Verification - Correct amount, location, depth & orientation of fittings - tick to indicate conformance P
756ae211-cb2c-5503-b310-5012503c1f2e | tickbox | Hole Formers (+/- 3mm) - Qty: 6
99724ab7-4a8e-5bd3-9f2a-c9ef327bad96 | tickbox | Earths (+/- 10mm) - Qty: 4
c6e4c5e4-7dc8-52b7-9ce8-df3e401219d5 | tickbox | Steps (+/- 10mm) - Qty: 7
a7fa6519-98bf-4b8a-96e7-ea2c6a89c0a2 | section | QA_FOR_022_Visual Quality Inspection
a6288770-9d08-4263-9f67-a054225351d9 | checkpoint-no-value | Visual Inspection
da9a2198-6ba2-54c2-aeea-8c36a7ac3d7f | note | Raise Issue for Each Occurance - Reference Quality Code.
c5558f9f-0661-59e3-95f6-d7ab9c765ba9 | note | A. Exposed Reinforcement - External
f3497460-dd62-5129-8223-a5e3d486fce3 | note | B. Exposed Reinforcement - Internal
20f72efd-3277-5cd7-b374-810e8ab400c7 | note | C. Squareness of Ends
70a2935a-7263-5053-bff1-e800e3eb2b70 | note | D.External Finish
f6cb293e-038b-5a05-b48c-18416b4c51eb | note | E. Bulges / Dents
b230eb66-9f53-59cc-809b-7700df75833e | note | F. Flexural / Longitudinal Cracks
c0d34092-6a2c-5f2d-8c0c-22315a0c270b | note | G. Stud / Lug / Tip Ferrule Layout Incorrect
311587c5-cc6d-5e22-a4e3-2e7d92502975 | note | H. Stud / Lug / Tip Ferrule PCDOUT (+/- 2mm)
e835eb9f-4357-55a0-8f3a-55b1febbf6de | note | I. Stud / Lug / Tip Ferrule Damaged
03d8a500-89c7-5eab-b743-d6517c20c434 | note | J. Deep Fitting
9eb53334-9ab2-5a9d-8407-762a51f9793b | note | K. Slump / Fall-Ins
07d3f35f-b457-5389-9f61-6ee6810c5a0b | note | L. Mould Stick
057159c4-bd35-5ab8-92ff-92307ac99a2e | note | M. Prodcut Identification Incorrect
bf80c387-72f1-5e87-a0ce-79778267c362 | note | N. Branding Incorrect
f142e3b6-62be-5c56-a093-485dc5b4d677 | note | O. Product Out of Dimensional Tolerance
7ec6a45c-eb48-5f74-964d-66ded36bcd1b | note | P. Seam Bleed
f0bb4714-f519-50ce-a418-61df029565a6 | note | Q. Tip / Butt Bleed
d4edca54-5a9e-576a-85ad-ecb59170fafc | note | R. Class Incorrect
5623bcb8-4c78-5517-a4d0-66af1c7c0acb | note | S. Fittings Out of Alignment
e359b7a7-d6a6-52eb-8474-5d4ce1184ed7 | note | T. Fittings on Incorrect Orientation
5c917665-8a15-5366-9e20-99cce2047702 | note | U. Minimum Wall Thickness Not Achieved
83744e14-6cea-5d6d-82e3-a5d38ca7f6fa | note | V. Product Not Compacted
ab163205-b66e-579f-869c-cb6af36c2e6d | note | W. Strands Crossed
eb02841b-5582-5ae1-8593-81336b44cc6c | note | X. Strand Amount / Layout Incorrect
50e00d52-bb5a-55f4-85bc-068e8a107d6d | note | Y. Void Through Product Wall
21e132c1-2f2a-536a-8651-87bbffd72f0d | textbox | Total Faults
b3f39361-63dd-52be-807f-3d9bf7bd1fd0 | textbox | Corrective action taken to rectify:
98d8ee12-44b3-4125-b6a4-8d1ca16d331b | section | Acceptance & Traceability
3a13cd0a-fb4c-4b1a-af08-8bc143f32ab4 | checkpoint | PASS / FAIL - Take a photo of the completed production tag (Front and Back)
77197723-680b-4eef-a7cc-026fbb552515 | signoff | Acceptance Signoff
43679975-74d6-45e2-9749-aeb1c8082c6f | checklist | 2. Postpour (12.5/24 P/COR) |  | 12.5/24 P/COR - Product Number:
779e43ea-6051-4401-84f5-95bfc93a9388 | section | QA_FOR_021_Finished Production Inspection
d0576a3d-a32a-438b-b741-47b20af7f446 | checkpoint-no-value | Product Details
a5af71e5-f6f4-5902-9670-e51c158a99c2 | number | Mould Number
d4f22c37-e07b-5bff-bb39-efa68470ddbe | tickbox | Fittings Drawing No.: 3249
b4d30495-19cc-54e0-a40c-2e72e3bce502 | tickbox | Reinforcement Design No.: 1995
d9ba3ae6-aaa8-5de5-96ea-0db85c977f1c | tickbox | Product Length within tolerance? (+/- 50mm)
90afc5a1-c61b-5f0e-b2b3-69bde1fe83b2 | tickbox | Pole Cap Tapped & Plugged?
3b86ac49-99bf-539b-927b-770332a2e574 | tickbox | Fittings Tapped & Plugged?
b42fbc47-c458-413d-9813-fcee5e7e53f4 | checkpoint-no-value | Wall Thickness Verification
7adc5a9d-2989-5bc0-b8b2-26c6fd90bef8 | tickbox | Tip (Min 47mm)
e0a60e91-bfd9-5ab3-9729-364d9e43e514 | tickbox | Butt (Min 53mm)
876b76cf-6736-44e0-b2f4-5669b4780d5d | checkpoint-no-value | Fittings Verification - Correct amount, location, depth & orientation of fittings - tick to indicate conformance P
504aef01-40f2-58ef-9aa0-596e4e26656f | tickbox | Hole Formers (+/- 3mm) - Qty: 6
aa0e29df-c7c6-519e-b7be-205c7a2ef2d6 | tickbox | Earths (+/- 10mm) - Qty: 5
cc865d18-d7f9-5815-b4c8-f95b36188b0d | tickbox | Internal Butt Plate (+/- 10mm) - Qty: 1
aaec6357-7945-4bb2-8123-6c599ea2c72d | section | QA_FOR_022_Visual Quality Inspection
fb7f327c-5ed7-44f6-b509-cd4b187d218c | checkpoint-no-value | Visual Inspection
2bc9c663-5250-52ca-85c8-5d116dcb0915 | note | Raise Issue for Each Occurance - Reference Quality Code.
127652c4-a601-58fa-8872-2a9831595bda | note | A. Exposed Reinforcement - External
9c42bb44-c629-5cd1-b1b7-9daea673eaac | note | B. Exposed Reinforcement - Internal
35989151-1965-511c-af59-9c5540013520 | note | C. Squareness of Ends
3dd7c3cf-6c3d-50f1-b022-0cdf21c4a910 | note | D.External Finish
ef1c2812-c63e-5026-b7ed-f1e7f99de1dc | note | E. Bulges / Dents
0b7d0247-7dc9-5291-a866-173879165990 | note | F. Flexural / Longitudinal Cracks
3b41a63e-8858-56c1-840c-b3fba018ae95 | note | G. Stud / Lug / Tip Ferrule Layout Incorrect
1cf298dd-b2a1-5bfa-bc94-2edc44104ec7 | note | H. Stud / Lug / Tip Ferrule PCD Out (+/- 2mm)
d3d5da62-7706-5f09-af87-f9a61741368f | note | I. Stud / Lug / Tip Ferrule Damaged
c1bcd300-e57d-560e-a5af-ca551fa45fb2 | note | J. Deep Fitting
b935fb78-9e1f-5d3c-8749-eeba3ce544e1 | note | K. Slump / Fall-Ins
dd28a45b-09e3-55ac-9427-c93e03d63dcd | note | L. Mould Stick
7be78e08-fa17-5ee3-ba74-f62a752e61af | note | M. Prodcut Identification Incorrect
1bd99a90-469e-5648-9bbe-d2ec322c7b0e | note | N. Branding Incorrect
0ad61121-a820-5cf8-b1fb-249837034c1c | note | O. Product Out of Dimensional Tolerance
e63aaf16-2dd2-5477-bdd5-c2b045141bb3 | note | P. Seam Bleed
1281cde3-e298-50d8-9f3f-ea9c8704f9e5 | note | Q. Tip / Butt Bleed
e68fbad1-a6f3-597e-a7b2-8edee7923cc6 | note | R. Class Incorrect
0455ce7f-3a96-5406-962d-0b506209e991 | note | S. Fittings Out of Alignment
2ab3bd56-3520-585f-88cc-9784bc736d26 | note | T. Fittings on Incorrect Orientation
4be9e149-fe3a-5fde-8976-77d871ab7db6 | note | U. Minimum Wall Thickness Not Achieved
15e91a01-0c9b-5a2b-a591-26e94ec99a34 | note | V. Product Not Compacted
fda2db58-c078-5d06-8e40-495fec10dc1b | note | W. Strands Crossed
3699aaea-4f77-519d-bae9-81628f7344f8 | note | X. Strand Amount / Layout Incorrect
e138ecd9-2b1d-5519-ba6a-489443526799 | note | Y. Void Through Product Wall
7767c29c-da96-5a29-bd2b-af9ecd844ee3 | textbox | Total Faults
ddfd2bfe-9158-507d-a5bd-16212e19d805 | textbox | Corrective action taken to rectify:
1f0f748f-e794-40f9-ad49-29a69d04cec1 | section | Acceptance & Traceability
f1a030fb-0bee-42f3-949f-d945beb8cc28 | checkpoint | PASS / FAIL - Take a photo of the completed production tag (Front and Back)
ecaf332c-82c7-4609-8028-91bb71ba2d34 | signoff | Acceptance Signoff
0e3c6464-6662-44b4-ad31-06b49e9bf584 | checklist | 2. Postpour (12.5/24 SPAN N/S) |  | 12.5/24 SPAN N/S - Product Number:
43e35d0e-ec32-4bdd-a301-fed1a778db09 | section | QA_FOR_021_Finished Production Inspection
3e39c9a6-f34d-4bf0-b36d-17912dfaf680 | checkpoint-no-value | Product Details
9464f42f-f39b-52c4-aaa9-33d0fd3f3c31 | number | Mould Number
59a60207-495a-58eb-8a02-d5b41906fb38 | tickbox | Fittings Drawing No.: 5592
1484293a-3f06-5741-b6af-4e72165ed58b | tickbox | Reinforcement Design No.: 1994
afd4ac80-792d-5fa5-a59e-65a085ed6df3 | tickbox | Product Length within tolerance? (+/- 50mm)
8f542871-fa5d-5542-8286-60d23c19a551 | tickbox | Pole Cap Tapped & Plugged?
22891659-f4d7-58fc-b7c4-db7c716efdba | tickbox | Fittings Tapped & Plugged?
5b882761-93d2-4989-a750-7a9d1c32ffec | checkpoint-no-value | Wall Thickness Verification
10575f47-2dec-5579-8299-8b7e1e2d7cd4 | tickbox | Tip (Min 47mm)
6768f5b1-9242-51a7-bfcd-f1418312a41a | tickbox | Butt (Min 53mm)
e109fb17-788c-4fd9-81f1-75c16ca434a3 | checkpoint-no-value | Fittings Verification - Correct amount, location, depth & orientation of fittings - tick to indicate conformance P
6e825b7a-5b85-500d-89a6-bc8d1174cfe1 | tickbox | Hole Formers (+/- 3mm) - Qty: 6
7db187a0-149a-5022-a9fd-16bb2f8833c9 | tickbox | Earths (+/- 10mm) - Qty: 4
13f42e31-0e2e-4a68-8ebb-d51035ec7449 | section | QA_FOR_022_Visual Quality Inspection
b27ae2dc-e1f1-4f1d-98aa-ca2772e49495 | checkpoint-no-value | Visual Inspection
1c159fbd-bce7-5416-8335-280a7056fc29 | note | Raise Issue for Each Occurance - Reference Quality Code.
13c70979-7f3f-5f6a-9d09-9ea0d4ec14ff | note | A. Exposed Reinforcement - External
1a26f431-60ce-57bd-a3ee-60e1761a2088 | note | B. Exposed Reinforcement - Internal
5f86e1d6-6617-545e-9bde-70a863f6adbf | note | C. Squareness of Ends
6eb75170-1953-56bb-b688-7ef7a84e9433 | note | D.External Finish
0d188888-3541-57e7-a66b-f5443e120fe9 | note | E. Bulges / Dents
c4399156-9578-502c-9dd2-2ab5f4b26627 | note | F. Flexural / Longitudinal Cracks
4f85d4cc-ad0c-5627-b17d-ca4b04c59322 | note | G. Stud / Lug / Tip Ferrule Layout Incorrect
09accedf-ca2a-5fda-b1d4-5203983d40e4 | note | H. Stud / Lug / Tip Ferrule PCD Out (+/- 2mm)
c5794ea6-07a7-5bcf-854f-38224fa4459a | note | I. Stud / Lug / Tip Ferrule Damaged
1dccfca0-489a-515f-a1e5-2dbd2888f08b | note | J. Deep Fitting
ed3f92a6-4d17-5448-ae7e-6059310809c2 | note | K. Slump / Fall-Ins
d9bb58f0-a776-5e41-a8e1-c10f1d31eaeb | note | L. Mould Stick
61621eb9-d0da-5869-82f2-563214e316ec | note | M. Prodcut Identification Incorrect
38b14370-3ed2-521c-a03c-19a84182a12f | note | N. Branding Incorrect
bebde997-b201-508c-ac1d-edc65582757a | note | O. Product Out of Dimensional Tolerance
c94c5c0d-c4ab-5841-bb7c-9d10287a2e06 | note | P. Seam Bleed
88342c5e-9935-5deb-8fcb-491f164b2596 | note | Q. Tip / Butt Bleed
549353d3-c0ed-510b-a40e-c89b61c508ac | note | R. Class Incorrect
357e6797-de98-587c-8cc1-b09c65299000 | note | S. Fittings Out of Alignment
01f553be-3f54-57df-ae1c-47b50776a74f | note | T. Fittings on Incorrect Orientation
f02fc4f1-6a9e-5ca4-932c-5e208df7586f | note | U. Minimum Wall Thickness Not Achieved
f3caef58-6387-5d3c-ba4f-ec12623b9cf4 | note | V. Product Not Compacted
8f542caa-c0b9-5267-b8e2-77105a292920 | note | W. Strands Crossed
ff387adc-e70e-5f4c-837d-2f359d156c31 | note | X. Strand Amount / Layout Incorrect
1de5dae4-104f-5c64-9308-35691f040378 | note | Y. Void Through Product Wall
e2769bad-7a60-518f-ab6d-4e5ff156f5ce | textbox | Total Faults
69f6c5ad-3d62-57bd-87f4-5194886d5863 | textbox | Corrective action taken to rectify:
36c3bcae-e179-4877-ace4-0d3b75100caa | section | Acceptance & Traceability
4c64d690-c60f-49f7-8089-badbe50dfcb0 | checkpoint | PASS / FAIL - Take a photo of the completed production tag (Front and Back)
88d3534c-cd94-43d4-9625-4be98ca104ef | signoff | Acceptance Signoff
5368b2ae-0d0b-4f39-90c7-99365984b290 | checklist | 2. Postpour (12.5/24 SPAN W/S) |  | 12.5/24 SPAN W/S - Product Number:
1cfe98d2-823f-4f18-be9e-fa060dc6165c | section | QA_FOR_021_Finished Production Inspection
abbb3c85-42b3-4e19-821e-c67afe9668ae | checkpoint-no-value | Product Details
9489bd5b-dcec-5c22-aec8-c94b90b11353 | number | Mould Number
d1b8c2d1-e3b3-500f-afdc-a175940aaefa | tickbox | Fittings Drawing No.: 5593
1af835bd-0f67-50cc-95a6-3e359b3f283c | tickbox | Reinforcement Design No.: 1994
73aaca34-d820-5806-9997-4b3c6bb0927b | tickbox | Product Length within tolerance? (+/- 50mm)
679ad215-aa6c-5cdb-8aff-812707196833 | tickbox | Pole Cap Tapped & Plugged?
4e507db9-f4ef-5a11-bcdd-7c7e48695cb8 | tickbox | Fittings Tapped & Plugged?
5e55c092-0d36-4e83-b875-85d5715958e4 | checkpoint-no-value | Wall Thickness Verification
43b2e379-be58-5dcf-a601-c9c0e5011cbf | tickbox | Tip (Min 47mm)
d91f484b-2386-5285-acea-daed0f551f98 | tickbox | Butt (Min 53mm)
e8c8e611-c847-45f1-9135-eaae1c4cc496 | checkpoint-no-value | Fittings Verification
fd33e59d-add1-59ed-b9df-4e879cc51655 | tickbox | Hole Formers (+/- 3mm) - Qty: 6
2d695425-a8cb-5a09-9485-ddf0a9dbe371 | tickbox | Earths (+/- 10mm) - Qty: 4
cb59ce15-e552-512c-95a2-776ac114b626 | tickbox | Steps (+/- 10mm) - Qty: 7
a589cad9-4fb4-4d2f-8cf4-819a237b4037 | section | QA_FOR_022_Visual Quality Inspection
4fa769dd-108c-4e4c-8c95-39dfb130c7bb | checkpoint-no-value | Visual Inspection
b84b72ac-71de-5e9f-861f-3e37ec270790 | note | Raise Issue for Each Occurance - Reference Quality Code.
4423eda1-bb13-52ed-a597-b1af4cca2519 | note | A. Exposed Reinforcement - External
a99025ac-d086-529f-a86a-a48e509f2f26 | note | B. Exposed Reinforcement - Internal
674f9713-669f-5343-96a7-c8d618b60e00 | note | C. Squareness of Ends
6f99add0-7af4-531c-bb7c-0d908278c2fe | note | D.External Finish
907b52c4-f0e5-5b1b-8f32-544ed3551fb1 | note | E. Bulges / Dents
be1e9263-9e15-5e50-a307-597f26ea18cf | note | F. Flexural / Longitudinal Cracks
863aa238-64a3-520d-a0d2-91dbb82a15ea | note | G. Stud / Lug / Tip Ferrule Layout Incorrect
b1399852-aec3-5070-8b36-78286284d240 | note | H. Stud / Lug / Tip Ferrule PCD Out (+/- 2mm)
325df350-03cf-52a3-ba96-636b5ee97072 | note | I. Stud / Lug / Tip Ferrule Damaged
a64ff9a7-bdc4-5087-aeea-80adb1c7e194 | note | J. Deep Fitting
71d1e123-e301-501e-b52a-45d13db7a951 | note | K. Slump / Fall-Ins
8b58b0c9-fd60-5210-a7aa-b0a01b676a7d | note | L. Mould Stick
253f8481-f4d4-5700-8b1a-90afb6b2e866 | note | M. Prodcut Identification Incorrect
253051be-b960-5201-9cb7-bb0ad238a5bd | note | N. Branding Incorrect
1eb41b03-51e7-527e-a706-3b5f4b335bee | note | O. Product Out of Dimensional Tolerance
765ee82f-9059-5956-ae60-8894a3ce491a | note | P. Seam Bleed
a9ebc137-1274-5cee-a090-6aba6a53a578 | note | Q. Tip / Butt Bleed
d91346dc-4731-5f65-8f88-c93b6d537e26 | note | R. Class Incorrect
2931249b-7fc1-5693-877e-25e59ab5ddd4 | note | S. Fittings Out of Alignment
1ae91315-f70e-5b31-a2d7-44dd99937515 | note | T. Fittings on Incorrect Orientation
f6adeb55-8779-5a75-ab20-55fb2a0f0bf8 | note | U. Minimum Wall Thickness Not Achieved
d70b9d97-7e16-5bf3-9da1-317868255a02 | note | V. Product Not Compacted
2e38f5b5-ae22-5955-8434-257a2e9b586f | note | W. Strands Crossed
26965a79-8a2e-5d4e-84e8-523072e45b1f | note | X. Strand Amount / Layout Incorrect
2aa1ae6f-4c98-56df-9304-83292f369261 | note | Y. Void Through Product Wall
da4fda4a-0c77-5294-ba00-2103e68abf5d | textbox | Total Faults
90280cff-5f42-52e2-b6a3-db40d03402c4 | textbox | Corrective action taken to rectify:
59afcb44-3b46-4b31-a001-f213de4a1979 | section | Acceptance & Traceability
4bdd8eda-d51a-4ec3-8793-a4a9f7ff23c7 | checkpoint | PASS / FAIL - Take a photo of the completed production tag (Front and Back)
9ac40df1-15b3-4a5b-91df-04d02ba44ca4 | signoff | Acceptance Signoff
f4636f9c-dc57-43c5-9f1b-382d04e2a347 | checklist | 2. Postpour (14/16 PCOR) |  | 14/16 PCOR - Product Number:
21762798-9077-4201-aea3-dd6b837c4be3 | section | QA_FOR_021_Finished Production Inspection
8894f7a1-780b-4c0a-bef6-7fd9f6c2f13c | checkpoint-no-value | Product Details
1c783878-1cbe-5339-a9a6-547f19cd4e97 | number | Mould Number
fedc8400-a8ee-50f1-b658-95f4e6990e9a | tickbox | Fittings Drawing No.: 3250
c25582af-b747-5bb5-a280-64584b82da84 | tickbox | Reinforcement Design No.: 1763
4285ad26-ac66-51e1-8dab-f51cfe63f334 | tickbox | Product Length within tolerance? (+/- 50mm)
e223582a-d0b6-56c8-afc2-88e7bcc5ead9 | tickbox | Pole Cap Tapped & Plugged?
bab5ca77-97f2-5650-aeda-b7183ad304cc | tickbox | Fittings Tapped & Plugged?
49112729-72e2-4139-a960-107ceb388eeb | checkpoint-no-value | Wall Thickness Verification
8b87caa5-f313-57bf-ad4f-8d96d6453d95 | tickbox | Tip (Min 45mm)
a18d8d64-e4fb-5126-902d-5abb5d5da8c2 | tickbox | Butt (Min 52mm)
e6c856f1-ada9-438f-b1bb-26fda20eadef | checkpoint-no-value | Fittings Verification - Correct amount, location, depth & orientation of fittings - tick to indicate conformance P
2e12cb61-be23-517f-a921-00187a756bdb | tickbox | Hole Formers (+/- 3mm) - Qty: 6
8cd8b791-17b5-5079-9a13-e7ab5ca1c019 | tickbox | Earths (+/- 10mm) - Qty: 7
87cc4d54-dea4-5f8a-a313-753038e7a76b | tickbox | Internal Butt Plate (+/- 10mm) - Qty: 1
918b4ada-705d-4bc2-9289-794dd6caf121 | section | QA_FOR_022_Visual Quality Inspection
97f1d740-262e-4422-85b1-56a3bdfff0e5 | checkpoint-no-value | Visual Inspection
a44d42a0-721d-5710-9320-8972f12ff093 | note | Raise Issue for Each Occurance - Reference Quality Code.
af99470a-5b5f-5848-82c6-b5f3c7fb6005 | note | A. Exposed Reinforcement - External
8fd184f7-4846-56c6-8ce0-8f40d4a3796f | note | B. Exposed Reinforcement - Internal
f5b83e9d-409d-58d7-98e9-fcd2c8bb569d | note | C. Squareness of Ends
620688ef-3069-54ea-bbb0-ed47caeb518c | note | D.External Finish
4a3e3ea5-aabc-59e5-8569-06774011efb6 | note | E. Bulges / Dents
10f13c8d-a108-509a-b45f-790c6e4a05df | note | F. Flexural / Longitudinal Cracks
86f133b3-94d3-5151-af59-f039478ac2fc | note | G. Stud / Lug / Tip Ferrule Layout Incorrect
e08b874b-01ad-5d2a-8fc8-8c05fbb0ed83 | note | H. Stud / Lug / Tip Ferrule PCDOUT (+/- 2mm)
a451237d-025d-5ca6-b76c-ad0ba261dba5 | note | I. Stud / Lug / Tip Ferrule Damaged
dedcaea0-aec5-57e7-8fc8-df8eb7b9862b | note | J. Deep Fitting
538fd653-bf84-531c-b00a-2a4133f0a6b3 | note | K. Slump / Fall-Ins
865d1cb6-ee21-566b-b63c-58fdd88e105f | note | L. Mould Stick
0218626b-13c5-592e-a105-72b0d5b108f5 | note | M. Prodcut Identification Incorrect
04ca936f-d93b-59fd-a097-11c22a27231c | note | N. Branding Incorrect
1b25972f-ab47-5f50-aece-4517d2af99d3 | note | O. Product Out of Dimensional Tolerance
652c83a1-39b6-5916-90b7-00d77493439b | note | P. Seam Bleed
fa6e974a-5108-5e06-85d4-9b72ac78a61d | note | Q. Tip / Butt Bleed
e836d15f-0590-59de-bd9a-86e2000254cf | note | R. Class Incorrect
e38f29c7-8360-5c6f-bcf4-4db530ee0dac | note | S. Fittings Out of Alignment
bcc2c972-aef6-5fcd-afab-5f5930d93b79 | note | T. Fittings on Incorrect Orientation
78809827-3250-562a-a615-c03e6b954bd7 | note | U. Minimum Wall Thickness Not Achieved
957cd3db-18f4-5292-a847-6d80f86394e1 | note | V. Product Not Compacted
b387a7ec-5843-512f-9623-cca2f0851c7b | note | W. Strands Crossed
3ae9c0d3-a239-591b-88d9-b189b0937659 | note | X. Strand Amount / Layout Incorrect
3ce9014a-c7fb-5934-a198-d1792fee836f | note | Y. Void Through Product Wall
ee5a6ce5-5fa5-536a-aa8a-eb0c562ff95a | textbox | Total Faults
76c85f58-d3ac-53c1-9a08-d56948b3b59d | textbox | Corrective action taken to rectify:
ed81d535-cccb-4575-ba22-9c021d291c8b | section | Acceptance & Traceability
978e1668-f5de-4747-b2a2-af8b5a91f7cd | checkpoint | PASS / FAIL - Take a photo of the completed production tag (Front and Back)
aa1fba7e-c84b-4dff-a10f-744a42ba8e56 | signoff | Acceptance Signoff
629faa4f-5342-4755-9694-8dbca7ffba40 | checklist | 2. Postpour (14/16 SPAN N/S) |  | 14/16 SPAN N/S - Product Number:
84f1c506-4768-42c3-a0d1-881034ef91e2 | section | QA_FOR_021_Finished Production Inspection
75ee17ea-b2d1-46dd-9758-52f8a1d7dcaf | checkpoint-no-value | Product Details
e05bd781-bed6-5981-a5dc-4f30ea7ad26d | number | Mould Number
6a1afecb-a93a-517f-b264-d05f27e9f956 | tickbox | Fittings Drawing No.: 5596
ffb10b24-da34-5f4b-a3b2-d5c2efe65562 | tickbox | Reinforcement Design No.: 1763
c7ae73d2-7da5-5471-8672-e1ae361819f7 | tickbox | Product Length within tolerance? (+/- 50mm)
48acfee4-084c-5a9b-befd-7b41adb2825c | tickbox | Pole Cap Tapped & Plugged?
d2ad8c39-fd56-58ca-a99f-960a53e6379f | tickbox | Fittings Tapped & Plugged?
09e7403f-c8ab-49a9-aad8-ac9ef9f708f2 | checkpoint-no-value | Wall Thickness Verification
ac864c81-487b-5bfd-b8b6-a2bb2fed9703 | tickbox | Wall Thickness - Tip Min (Min 45mm)
853a41ec-9b37-5489-99ae-c2f7cf5b0b4c | tickbox | Wall Thickness - Butt (Min 52mm)
7c84c66b-7b3f-4414-aab1-cfbd7d9f10e5 | checkpoint-no-value | Fittings Verification - Correct amount, location, depth & orientation of fittings - tick to indicate conformance P
b8135270-aa9e-51ad-9abd-2b7211242127 | tickbox | Hole Formers (+/- 3mm) - Qty: 6
f00b31a4-4e22-5ecb-80a6-923105e2e961 | tickbox | Earths (+/- 10mm) - Qty: 5
c5433b65-5fd4-4bf2-85cd-48403509dd9a | section | QA_FOR_022_Visual Quality Inspection
bac44b92-c43f-4be6-91ca-6020e74a8146 | checkpoint | Visual Inspection
489a2307-bfc8-5faf-8e05-2560eaf0793c | note | Raise Issue for Each Occurance - Reference Quality Code.
0a046843-a2f2-56fc-9ccf-73060fb28bfa | note | A. Exposed Reinforcement - External
62dad4a7-48fa-505c-bb21-b902e21239d6 | note | B. Exposed Reinforcement - Internal
1cf7a58f-2935-5c03-9a7d-e6c36fff2add | note | C. Squareness of Ends
588bade8-a30c-5fd6-b674-3bc0905cb9a1 | note | D.External Finish
0121f7ea-031e-5708-ac6c-5958d4112b8d | note | E. Bulges / Dents
e9b87ba2-5a0a-5f5f-8eb4-d13de038b9a2 | note | F. Flexural / Longitudinal Cracks
f0771519-cd88-58f1-8733-577b10ebde8e | note | G. Stud / Lug / Tip Ferrule Layout Incorrect
de5d6225-dd1a-5621-98d7-994006ee96cc | note | H. Stud / Lug / Tip Ferrule PCDOUT (+/- 2mm)
5711ce12-775e-5b36-9b2a-7e7972e1e13c | note | I. Stud / Lug / Tip Ferrule Damaged
61221e6b-b774-512b-a238-cde923f70ae5 | note | J. Deep Fitting
89bada84-d4b7-5988-a009-68f536f62eb8 | note | K. Slump / Fall-Ins
fa944889-475f-5334-9e58-7b5eede0e742 | note | L. Mould Stick
1410570b-3f2d-5d5c-85fb-e374c9f63e1e | note | M. Prodcut Identification Incorrect
7005ad16-facf-542d-983a-272a8676c39b | note | N. Branding Incorrect
657d7a76-4ef5-5648-a4dd-bd8671d790b8 | note | O. Product Out of Dimensional Tolerance
8d89ee8d-d3c6-5dc0-a38f-006a05d5ca4f | note | P. Seam Bleed
c49c9767-001a-5c1f-b57f-630884154606 | note | Q. Tip / Butt Bleed
af049ae5-08c3-5912-93d4-f91f6a6ceeda | note | R. Class Incorrect
d4fe6578-3766-5932-ae7a-14668e08914b | note | S. Fittings Out of Alignment
f3a16197-3f6e-5d89-9b82-b905c6366203 | note | T. Fittings on Incorrect Orientation
062036fe-2916-5861-81fd-d54e0c278406 | note | U. Minimum Wall Thickness Not Achieved
497141a8-68a9-58c1-8e92-7f91ee2c366f | note | V. Product Not Compacted
a58830a0-1a02-5598-9c77-2a9401ad4101 | note | W. Strands Crossed
8aacaa67-53bc-582d-bba7-5552197f5b20 | note | X. Strand Amount / Layout Incorrect
4421f698-0172-516f-8fa3-b3f314ab8c36 | note | Y. Void Through Product Wall
01afdc18-0e52-534e-b5ba-2e84fe2fe049 | textbox | Total Faults
d241814e-3792-5eda-995e-919d6f5b96c7 | textbox | Corrective action taken to rectify:
c16488e6-8a90-48da-b088-722919f0447f | section | Acceptance & Traceability
745992bd-4ad4-4395-8dbf-2adf88a1746d | checkpoint | PASS / FAIL - Take a photo of the completed production tag (Front and Back)
7051806a-5a52-44c4-ab9a-79d43b73b0c2 | signoff | Acceptance Signoff
5b4d7c42-5300-4ce3-8b9f-2e51c7ad0bf9 | checklist | 2. Postpour (14/16 SPAN W/S) |  | 14/16 SPAN W/S - Product Number:
d3ef9e3c-355f-40e4-ae29-2b3e5c3b428a | section | QA_FOR_021_Finished Production Inspection
3c703487-33a3-447d-a5ce-a04edb11c914 | checkpoint-no-value | Product Details
8b2fe26c-9dc2-57bc-ab3d-74619f65bd9b | number | Mould Number
39944bc1-e058-54a8-85e6-d1adf7e0b925 | tickbox | Fittings Drawing No.: 5597
2048f3ca-f560-574f-b8ee-ee5996293a01 | tickbox | Reinforcement Design No.: 1763
e44c1a71-2303-522c-a106-4fd9874fcede | tickbox | Product Length within tolerance? (+/- 50mm)
18c714a9-97e3-5961-b672-18b07638f3fa | tickbox | Pole Cap Tapped & Plugged?
e4aebf60-5a1d-5c4e-8684-092bf3faa348 | tickbox | Fittings Tapped & Plugged?
3d67343e-e287-422a-bb9e-52fa9b4c7afb | checkpoint-no-value | Wall Thickness Verification
77911b13-22aa-5c39-a6d1-6d46af909a9c | tickbox | Tip (Min 45mm)
0feb3776-e3a1-5860-896a-f6dbc75fbee1 | tickbox | Butt (Min 52mm)
f796aded-98fe-47e6-8437-77ce91fc3aad | checkpoint-no-value | Fittings Verification - Correct amount, location, depth & orientation of fittings - tick to indicate conformance P
fafb2406-6971-5ac5-8175-a64bca0d1df8 | tickbox | Hole Formers (+/- 3mm) - Qty: 6
9b525797-1c66-5499-bc9b-6a0a1a7bd0a7 | tickbox | Earths (+/- 10mm) - Qty: 5
64e44bdf-968b-5bfe-9b2b-824e8d3460df | tickbox | Steps (+/- 10mm) - Qty: 10
1579f7ef-93d7-4068-9070-76cbb8906d19 | section | QA_FOR_022_Visual Quality Inspection
88c60ce7-94a0-46b2-b0de-caf11522846f | checkpoint-no-value | Visual Inspection
295082a1-6bac-5d45-88b6-0aa6531ae431 | note | Raise Issue for Each Occurance - Reference Quality Code.
ddda8c8e-ffa0-59b2-9f66-dac2ec115a45 | note | A. Exposed Reinforcement - External
0491dd99-4553-5b39-b279-89b0a91c38e0 | note | B. Exposed Reinforcement - Internal
b92acf1f-2d03-507d-a12a-c3124661204f | note | C. Squareness of Ends
912627e4-07fd-5b63-9373-3f73b33179d6 | note | D.External Finish
9498519c-60c1-5123-95cf-fb130f75a357 | note | E. Bulges / Dents
83c6e31e-fc10-5847-8642-ada8311c87f3 | note | F. Flexural / Longitudinal Cracks
e76f6068-9ee5-555f-b1d3-292324978e26 | note | G. Stud / Lug / Tip Ferrule Layout Incorrect
b72a0464-5e2d-55c9-8ee0-5c44ed93c059 | note | H. Stud / Lug / Tip Ferrule PCD Out (+/- 2mm)
1868d986-3f4e-54d8-a644-4a3f025fa706 | note | I. Stud / Lug / Tip Ferrule Damaged
4c413175-61f0-5512-a62e-2dd9e5cb29c8 | note | J. Deep Fitting
1a0722dd-c819-5cb7-a71b-a522f451f000 | note | K. Slump / Fall-Ins
2dbca1a7-902d-5d65-9cc0-5a8a41bb764e | note | L. Mould Stick
0f74b6fd-80b6-5cc1-8659-aaf02fe00b2b | note | M. Product Identification Incorrect
ccb52908-2f12-503e-be2a-4a6b42bd901d | note | N. Branding Incorrect
0c564cca-bb5b-5fbf-a744-c55f629ead69 | note | O. Product Out of Dimensional Tolerance
4c7c5426-4f81-5622-aa9a-af38c9d74861 | note | P. Seam Bleed
fb08c6bc-0ec0-5dd9-8f4c-cd0ae940b67c | note | Q. Tip / Butt Bleed
dc176020-40f8-5baa-8b4e-cd610e1fcb51 | note | R. Class Incorrect
b7d1a8c4-b9fd-5988-b698-582c5305c67a | note | S. Fittings Out of Alignment
3e548019-0983-5bf1-946a-6d537a8bd0c4 | note | T. Fittings on Incorrect Orientation
4921a6a5-28a7-5430-ab19-13962786e44d | note | U. Minimum Wall Thickness Not Achieved
df187186-91f1-559a-b66b-24edbc0c3835 | note | V. Product Not Compacted
5500ea9e-b2f0-582a-9714-bfa2f75188b8 | note | W. Strands Crossed
efc68e26-1d10-5e52-928b-e5a25a6b91b4 | note | X. Strand Amount / Layout Incorrect
6ad1fac6-c2cb-5e29-8a1c-b8251828a2b4 | note | Y. Void Through Product Wall
1e92dcc3-e00d-557d-af1c-cdfaabb08626 | textbox | Total Faults
93d1a691-2306-5788-b81a-103ccecf64ca | textbox | Corrective action taken to rectify:
cd70d33f-d334-4d61-9127-299268db4b31 | section | Acceptance & Traceability
c02583ca-c933-46ec-9529-5ad8d8eeb5fb | checkpoint | PASS / FAIL - Take a photo of the completed production tag (Front and Back)
0d214eec-f28f-455c-aaa2-f5d46fca367e | signoff | Acceptance Signoff
b30812a1-ddd8-4f32-bf32-072f6861ccde | checklist | 2. Postpour (14/24 P/COR) |  | 14/24 P/COR - Product Number:
26144b14-cbff-4362-9039-f6979a0ac169 | section | QA_FOR_021_Finished Production Inspection
89e815ad-0fd2-49d7-9eaa-f0db6f037974 | checkpoint-no-value | Product Details
1d5d3db6-7c94-5c61-89b1-4cac2ff57149 | number | Mould Number
48f27dbb-8dc4-5d70-a773-d19b4febbb98 | tickbox | Fittings Drawing No.: 3251
97055205-3960-51d1-bf99-622ebd9f88ec | tickbox | Reinforcement Design No.: 1996
0ebd9f5d-cfb8-56bc-9b27-018e098aa7f4 | tickbox | Product Length within tolerance? (+/- 50mm)
97b95f90-1e07-5db5-8106-05837829fee1 | tickbox | Pole Cap Tapped & Plugged?
fc2966f9-5f65-5c3e-a565-edaa253d253a | tickbox | Fittings Tapped & Plugged?
e3185bb5-e8b5-4abb-8b5e-4ca4526be717 | checkpoint-no-value | Wall Thickness Verification
e791e291-c8b3-5e80-898b-e78f3f5a9c1f | tickbox | Tip (Min 47mm)
1bdc7041-589c-59e7-b7c5-a7918e81a470 | tickbox | Butt (Min 54mm)
8b123497-9e22-487f-a095-f86190f9beee | checkpoint-no-value | Fittings Verification - Correct amount, location, depth & orientation of fittings - tick to indicate conformance P
a28a553a-7597-580c-bebe-6115f26dd82a | tickbox | Hole Formers (+/- 3mm) - Qty: 6
fbae3f74-b983-547e-b767-4bde731ed910 | tickbox | Earths (+/- 10mm) - Qty: 7
283f5a2b-2757-55ab-9cb3-6c75c6595490 | tickbox | Internal Butt Plate (+/- 10mm) - Qty: 1
bf075a10-3058-45a9-b3b1-f22bc6c7f52a | section | QA_FOR_022_Visual Quality Inspection
283d20bf-3cd2-482d-a398-f5ff00a03688 | checkpoint-no-value | Visual Inspection
c67e3eb8-2bcb-5471-a0a4-33d4fd6b90b4 | note | Raise Issue for Each Occurance - Reference Quality Code.
bab43093-7dad-591f-9690-d679c246c5a4 | note | A. Exposed Reinforcement - External
ff37d798-fb39-5b67-b5c0-45344f86edcd | note | B. Exposed Reinforcement - Internal
d756e00b-90e2-54ec-b1e4-e14aaf6232c6 | note | C. Squareness of Ends
9a8bb945-aa50-5c9f-97a3-bad02df5c71a | note | D.External Finish
da00b7d6-c15d-56c8-9b24-62ba7deca3eb | note | E. Bulges / Dents
7596b414-d564-5ecb-90fc-e96346bd12bd | note | F. Flexural / Longitudinal Cracks
57c8ac62-947f-5735-badf-ea9e46f670c6 | note | G. Stud / Lug / Tip Ferrule Layout Incorrect
a8fdd6ce-4a6b-5d35-97e4-b30bc39bf382 | note | H. Stud / Lug / Tip Ferrule PCD Out (+/- 2mm)
ec2854ff-cbcf-5007-b634-0c85dd02dfc6 | note | I. Stud / Lug / Tip Ferrule Damaged
a463928a-ed60-502c-953e-aaa39ae69d4b | note | J. Deep Fitting
9565df0a-0e62-5a9f-b83c-21ba2905fd38 | note | K. Slump / Fall-Ins
e9182cbe-5d07-5c2f-a561-227660812504 | note | L. Mould Stick
5b02de34-5afa-5e83-a6c5-902120b8040b | note | M. Prodcut Identification Incorrect
066a058b-1e83-505d-9cda-5345d336b476 | note | N. Branding Incorrect
f02d458d-a401-5f42-9e0b-b4bc0f1e2c36 | note | O. Product Out of Dimensional Tolerance
e9407a0b-d0b5-5cdc-bf0f-fba3aae2e7f5 | note | P. Seam Bleed
cc5bc77a-6f09-523f-89bd-f7c1b7dd750f | note | Q. Tip / Butt Bleed
485951c6-abfc-51ec-a247-2393cb5b75c6 | note | R. Class Incorrect
35fd4a36-7d6d-5fcd-8c7d-8281ea314a56 | note | S. Fittings Out of Alignment
3e414dd8-d59c-5da8-91ce-c4771219b558 | note | T. Fittings on Incorrect Orientation
c4505c21-42b8-5599-8ace-7ecd17ae287e | note | U. Minimum Wall Thickness Not Achieved
e7376e5d-a511-54fe-887e-fb12955bf18c | note | V. Product Not Compacted
3e6a356e-3d4c-5375-82be-d00d9e27d228 | note | W. Strands Crossed
8289e982-9286-5c19-b24c-88021f7ddb4e | note | X. Strand Amount / Layout Incorrect
1098772c-1222-5713-817c-a68ed398fd92 | note | Y. Void Through Product Wall
e2d57f6a-783e-57e3-a600-2efe8dc2487c | textbox | Total Faults
93c8efe6-c60d-5950-a6da-be8bc79085bb | textbox | Corrective action taken to rectify:
0704c93d-267a-4988-b686-07c72e71bc2f | section | Acceptance & Traceability
f2a11d57-51e5-446a-807c-45c7bf5267bb | checkpoint | PASS / FAIL - Take a photo of the completed production tag (Front and Back)
64d3ab44-e7c1-4b3f-bf05-526ea18e79ee | signoff | Acceptance Signoff
e2d2a4d9-410f-4347-a275-8aed72f8ef8e | checklist | 2. Postpour (14/24 SPAN N/S) |  | 14/24 SPAN N/S - Product Number:
e44c90cc-9f5a-42b4-af12-3fcaed3d89d1 | section | QA_FOR_021_Finished Production Inspection
cfdb09f5-5f27-446f-b661-e079fd023369 | checkpoint-no-value | Product Details
b58c2233-e508-536b-ba9b-5aacfed6ec1b | number | Mould Number
df5d2e21-83d1-5693-ad46-e73ce1379c00 | tickbox | Fittings Drawing No.: 5599
310b63f6-ff95-53a6-b730-f2b31f4a1a1e | tickbox | Reinforcement Design No.: 1996
f571f973-6830-5e4c-931c-fb41ede281e3 | tickbox | Product Length within tolerance? (+/- 50mm)
095fc5c5-811f-56ed-bd0c-429afcfda58d | tickbox | Pole Cap Tapped & Plugged?
3f1f7b73-c10f-5dd4-852e-0e6405b38c63 | tickbox | Fittings Tapped & Plugged?
2e8d52ce-8101-44f9-a20a-7ae64f848207 | checkpoint-no-value | Wall Thickness Verification
3451fb60-f5d1-592c-8399-4e7c26c45de5 | tickbox | Tip (Min 47mm)
cbff1c19-5efd-5fde-93e9-37f2fd6e4653 | tickbox | Butt (Min 54mm)
592c10ff-3d4b-40b4-a286-16ec5a298609 | checkpoint-no-value | Fittings Verification - Correct amount, location, depth & orientation of fittings - tick to indicate conformance P
d6226011-926a-5a9e-9ed1-a32f776a1fdf | tickbox | Hole Formers (+/- 3mm) - Qty: 6
7d665c5e-bab6-5e3c-bc4b-a857eafa1904 | tickbox | Earths (+/- 10mm) - Qty: 5
bda4a16d-b2d4-46ad-9e9e-f9de06b19bfe | section | QA_FOR_022_Visual Quality Inspection
a2d8bf95-9001-422e-af3a-fd58de1d2e6b | checkpoint-no-value | Visual Inspection
e38b7c88-eb7b-5b38-af08-f547a5e87436 | note | Raise Issue for Each Occurance - Reference Quality Code.
b58c867e-ac3c-5309-81a2-990d37a8b3ad | note | A. Exposed Reinforcement - External
53c73fb5-8313-5f5b-ac87-54a173e19af3 | note | B. Exposed Reinforcement - Internal
64959b55-ac29-5680-a784-e02c8c688ca8 | note | C. Squareness of Ends
0e645558-f591-564b-b5a1-3a4daacc0fd8 | note | D.External Finish
34f3d533-296d-538b-8bca-fcff0d0b9ea7 | note | E. Bulges / Dents
5fcbeb36-d239-554f-a201-10d8a241db85 | note | F. Flexural / Longitudinal Cracks
ee2e85c6-d959-596d-ba81-d567debd973f | note | G. Stud / Lug / Tip Ferrule Layout Incorrect
71160bc3-7135-5f0f-b198-a8313cd223e8 | note | H. Stud / Lug / Tip Ferrule PCD Out (+/- 2mm)
5fdd581e-8b6b-5d73-8a9b-195ed2c713c9 | note | I. Stud / Lug / Tip Ferrule Damaged
b0158dd1-79d4-5f75-a9c1-88631d2221dc | note | J. Deep Fitting
82f96a20-8ce3-55f6-b77d-552501f7bd2a | note | K. Slump / Fall-Ins
73a0d62c-9a1d-5b30-b42e-7f0840496f94 | note | L. Mould Stick
5738aa12-4e8a-58c6-98ab-8ce80a43e34b | note | M. Prodcut Identification Incorrect
1173001b-443b-53b2-adda-dee7bfaa82b7 | note | N. Branding Incorrect
2000c861-3a0d-5940-9171-6e0d2d0067d4 | note | O. Product Out of Dimensional Tolerance
fbd2ccdc-b7de-5432-91ea-042afb7b2313 | note | P. Seam Bleed
02a8dfbc-305f-596e-aa3a-83b50824c69b | note | Q. Tip / Butt Bleed
f551eef9-b0f5-5135-94f9-da40cf1ca8f5 | note | R. Class Incorrect
06e8fd0e-ea17-52f1-8bef-fd778b91c5d9 | note | S. Fittings Out of Alignment
1a4d5546-160a-5f68-8aa5-71cc43dafa75 | note | T. Fittings on Incorrect Orientation
1fa63a64-09f4-589f-b281-2a43b62d6755 | note | U. Minimum Wall Thickness Not Achieved
60b0b413-e4a1-5a16-9a6b-ee9ca611bd97 | note | V. Product Not Compacted
f3d42f88-9384-5ca0-8b68-137602102c89 | note | W. Strands Crossed
7c60e649-9d13-5dcd-87a3-ecc78a89d114 | note | X. Strand Amount / Layout Incorrect
3ed6f82f-712f-5149-a96b-c415fc964ddf | note | Y. Void Through Prodcut Wall
5937af9b-85a9-5a03-8ebe-57229e719dcb | textbox | Total Faults
b5980364-35ad-5b17-82a1-ccc0c6ac7d48 | textbox | Corrective action taken to rectify:
75a1eb04-d8df-408a-81d4-ebc4fed425e4 | section | Acceptance & Traceability
eb72c08d-7663-43dd-8fc6-c1e6c8329ccd | checkpoint | PASS / FAIL - Take a photo of the completed production tag (Front and Back)
629f9be7-e5df-40c9-831c-2ee2e6669389 | signoff | Acceptance Signoff
130ff804-d2ab-480e-9380-2181380bc106 | checklist | 2. Postpour (14/24 SPAN W/S) |  | 14/24 SPAN W/S - Product Number:
cbc48774-4966-4918-8a2f-8a933e5f5474 | section | QA_FOR_021_Finished Production Inspection
da339c9c-d8d2-4ce6-a4c0-6f1091b9c4ec | checkpoint-no-value | Product Details
5e7cf5e3-83eb-569d-bdb4-1060398ac2eb | number | Mould Number
1ed27aed-3415-5921-b576-a12fd6d676ac | tickbox | Fittings Drawing No.: 5599
4e996f72-6ab2-5c69-9b29-24f9c753ad6c | tickbox | Reinforcement Design No.: 1996
a1f92096-c789-5457-a136-1a43fa136414 | tickbox | Product Length within tolerance? (+/- 50mm)
33d6d068-0fca-5e36-a587-ad3f7da9d7d7 | tickbox | Pole Cap Tapped & Plugged?
78c60131-6e1e-572a-a303-75e6bac8ba6c | tickbox | Fittings Tapped & Plugged?
070bab95-34a2-48af-8a8b-730552e12d76 | checkpoint-no-value | Wall Thickness Verification
377dc8a3-ed91-5ff0-80f9-62a5d8415b44 | tickbox | Tip Min (Min 47mm)
c7c1f97e-488c-5f8b-9a6a-c6bc0d56a77a | tickbox | Butt (Min 54mm)
c2290311-8e43-4db6-a0c4-fdad67a07c77 | checkpoint-no-value | Fittings Verification - Correct amount, location, depth & orientation of fittings - tick to indicate conformance P
1f800ad4-f17e-50bb-8796-08fb8742f131 | tickbox | Hole Formers (+/- 3mm) - Qty: 6
baba96d6-06d7-5c24-a514-33d2c591bc59 | tickbox | Earths (+/- 10mm) - Qty: 5
5dcd3733-b210-52cf-ab54-1027b3ca54dc | tickbox | Steps (+/- 10mm) - Qty: 10
77181078-ceb1-41cf-9521-fb27172d0908 | section | QA_FOR_022_Visual Quality Inspection
d0cdabd9-dbd4-423c-8565-5a038cee3149 | checkpoint-no-value | Visual Inspection
c1e24eb6-5951-53b2-8012-9f5b93fc4f8b | note | Raise Issue for Each Occurance - Reference Quality Code.
4b2048f0-1abb-545c-8fbf-2e2149f9f096 | note | A. Exposed Reinforcement - External
c4cdd9dd-73a0-5626-9bcd-0c7e07cd696e | note | B. Exposed Reinforcement - Internal
74cba2dd-c5b8-5a1d-8242-70a3e7cc3b9b | note | C. Squareness of Ends
fa5eaadc-044f-5ff9-975c-2011db924f24 | note | D.External Finish
57784511-45a6-559e-8535-065f497af4d1 | note | E. Bulges / Dents
e2052987-6b1f-5dab-9c6c-7a56606bbe0c | note | F. Flexural / Longitudinal Cracks
bf6e3059-38b0-51e2-af40-97bf6730638b | note | G. Stud / Lug / Tip Ferrule Layout Incorrect
7962b626-fdec-5a9e-90bf-491b91d25d73 | note | H. Stud / Lug / Tip Ferrule PCD Out (+/- 2mm)
19a514de-fc33-509a-abeb-63b56115dde0 | note | I. Stud / Lug / Tip Ferrule Damaged
f9563358-7c05-5b42-8dbd-14604da2d5cd | note | J. Deep Fitting
2fceacdc-6f49-5bf1-bc93-1491da17c5db | note | K. Slump / Fall-Ins
1a9ef89b-eecd-534b-ad64-8b69379d401d | note | L. Mould Stick
7aea2b89-ef22-5da3-bc61-8501d09852f1 | note | M. Prodcut Identification Incorrect
f0dbe156-acc8-5efb-8a18-74527acbc535 | note | N. Branding Incorrect
0440d8ec-49dd-55c0-83be-2ec150b282c1 | note | O. Product Out of Dimensional Tolerance
34f1c190-fe0b-5043-96b3-d6c7c388bd04 | note | P. Seam Bleed
5de32075-691a-5a71-878f-0cf0ed6eae8b | note | Q. Tip / Butt Bleed
e6765341-ac2a-5612-a9e1-85866e926c9f | note | R. Class Incorrect
05f8feb9-2b6c-5500-b766-23f9b20b4118 | note | S. Fittings Out of Alignment
17323d11-e49c-5dcc-9202-8c8ad4f64327 | note | T. Fittings on Incorrect Orientation
6ecb33e5-df59-5748-b146-784b8594daa6 | note | U. Minimum Wall Thickness Not Achieved
a51613f2-c864-54c7-bc91-4ff6cbb49a25 | note | V. Product Not Compacted
ce73e8bd-046d-5b31-899d-6172e7031bc5 | note | W. Strands Crossed
fccef55d-d2e4-554e-8b9d-095664c1de23 | note | X. Strand Amount / Layout Incorrect
cd72f4b7-1c07-511f-87e4-54d4e87653bc | note | Y. Void Through Product Wall
f539b5f8-414c-5500-969b-f2f45f79e2e1 | textbox | Total Faults
7e538f49-1083-50c4-b3f6-8eff9ebd69f8 | textbox | Corrective action taken to rectify:
8ece97a2-57d3-48ef-826d-99148fe6c0ff | section | Acceptance & Traceability
15bba91d-b9be-4b19-af70-a83d476e4f25 | checkpoint | PASS / FAIL - Take a photo of the completed production tag (Front and Back)
14e83445-c1c0-4333-b53e-5f6b7a45002e | signoff | Acceptance Signoff
c93dc84a-f7f2-4855-9783-f6ace7df0624 | checklist | 2. Postpour (15.5/24 P/COR) |  | 15.5/24 P/COR - Product Number:
1397679f-9e9f-440d-b5af-047e179d622a | section | QA_FOR_021_Finished Production Inspection
e0dba441-264f-450c-ae34-4d895cfb6f91 | checkpoint-no-value | Product Details
09f4240f-974e-5ecc-85b8-42cbcddd0fcc | number | Mould Number
990911ee-9c95-51ab-a78a-7a7edff6e03b | tickbox | Fittings Drawing No.: 3261
456e6427-8319-548e-8860-ca67679a8d67 | tickbox | Reinforcement Design No.: 1997
f7c498f0-2a7c-521c-8c14-cd1bde6fa2f0 | tickbox | Product Length within tolerance? (+/- 50mm)
eecc7be5-9494-5e6d-b9c9-d1e65ad5a60a | tickbox | Pole Cap Tapped & Plugged?
abc936e8-2c34-5eb0-9127-875c618c2732 | tickbox | Fittings Tapped & Plugged?
c818bfc3-3d77-476a-938f-94781ebbc3d2 | checkpoint-no-value | Wall Thickness Verification
80b6b762-7802-51f9-b665-f4c87e5588f5 | tickbox | Tip (Min 47mm)
db0f8503-bb4c-5a3b-b8f6-907dc47f7783 | tickbox | Butt (Min 55mm)
9cd1fc73-8dea-427d-8821-30024d62d083 | checkpoint-no-value | Fittings Verification - Correct amount, location, depth & orientation of fittings - tick to indicate conformance P
71ab9d2b-f004-57b9-b079-a8bf82458adc | tickbox | Hole Formers (+/- 3mm) - Qty: 6
fde94f2f-7717-59f6-baa6-b087f34f2faf | tickbox | Earths (+/- 10mm) - Qty: 6
abc74e70-5cc1-5cec-8aba-a2d36e5543b1 | tickbox | Steps (+/- 10mm) - Qty: 13
1a3a003b-bba6-511d-82cf-a5b6a3713840 | tickbox | Internal Butt Plate (+/- 10mm) - Qty: 1
98f7315c-378f-4577-9abb-eeeb527fa23a | section | QA_FOR_022_Visual Quality Inspection
f7fb80a9-ab72-4186-86aa-818d3661fcbb | checkpoint-no-value | Visual Inspection
1a0599bf-e3c5-589d-a3a3-da11435105b8 | note | Raise Issue for Each Occurance - Reference Quality Code.
9cd5ae95-6404-595c-984a-9b6c0706f585 | note | A. Exposed Reinforcement - External
0ee6a45d-45b2-5398-96d6-bdcb1bc41b02 | note | B. Exposed Reinforcement - Internal
5c5f0352-f635-5f59-939b-ae3535cd403d | note | C. Squareness of Ends
6e032c95-f28a-5e3e-a9f0-3139e357000c | note | D.External Finish
9e936e7a-0652-5cda-9b97-b75107350d10 | note | E. Bulges / Dents
1f74954b-d0dc-5477-af48-324609ee7021 | note | F. Flexural / Longitudinal Cracks
a1656793-2c71-5f95-ba9f-cce60a3975fe | note | G. Stud / Lug / Tip Ferrule Layout Incorrect
24cb6da2-2f0d-565b-aeaa-bf04a0b3bb45 | note | H. Stud / Lug / Tip Ferrule PCD Out (+/- 2mm)
eef9d8a6-c1b8-53c3-aac8-ca3caf12a0a9 | note | I. Stud / Lug / Tip Ferrule Damaged
94c55e4c-04c0-5d83-9b43-001baedeb3ff | note | J. Deep Fitting
93f51eda-dd2c-53aa-a322-8f5b57dd835c | note | K. Slump / Fall-Ins
06a1f248-1ded-5bd1-8d05-ef883fdf89e5 | note | L. Mould Stick
cb5d59e8-f1f7-5eb1-9fd4-bb81f3f619bb | note | M. Prodcut Identification Incorrect
4a9eb25c-6afc-54ea-a8f6-eb1101f8ffc4 | note | N. Branding Incorrect
8b0d316f-502b-5295-ad3a-7599eac081a8 | note | O. Product Out of Dimensional Tolerance
2012b19b-f710-546a-ad82-70b0d1a559b5 | note | P. Seam Bleed
6155c013-2b4b-53d6-a3bb-de8e29d817e3 | note | Q. Tip / Butt Bleed
b11ccd56-a94d-5de4-b629-f8a827dcc499 | note | R. Class Incorrect
2aeaca69-ff25-535f-927f-9fdd8d205460 | note | S. Fittings Out of Alignment
e2c02405-eb3c-5f6f-9b0e-14b32c67b75e | note | T. Fittings on Incorrect Orientation
d74371b6-5814-59f6-b672-ce6b57edd775 | note | U. Minimum Wall Thickness Not Achieved
0e2b2520-996b-5924-9adb-691e185ddbdc | note | V. Product Not Compacted
0b2b7ca6-5b8a-594d-801f-09e5a2a01988 | note | W. Strands Crossed
aaf23523-c660-5315-9dfa-33e96388ef04 | note | X. Strand Amount / Layout Incorrect
d9ee974c-31da-5e21-80d6-930ac39daf9e | note | Y. Void Through Product Wall
7de36116-383e-511d-b4d5-77d8956059c6 | textbox | Total Faults
5756d2d7-f432-50ae-9260-c4c84df4d32b | textbox | Corrective action taken to rectify:
0f491163-316d-445f-83f3-d1e484558914 | section | Acceptance & Traceability
a642d5ca-60a0-4aa8-b1d7-270b7916e251 | checkpoint | PASS / FAIL - Take a photo of the completed production tag (Front and Back)
4f7cbca9-967f-4d1b-b981-38b61f6ef963 | signoff | Acceptance Signoff
38c6e50a-3e2f-45aa-9404-3fa271816398 | checklist | 2. Postpour (15.5/24 SPAN N/S) |  | 15.5/24 SPAN N/S - Product Number:
dabd9eaa-eda8-43ee-8f72-226c1b6fb80b | section | QA_FOR_021_Finished Production Inspection
8ddde90a-b423-4177-adbc-a532bcbbd196 | checkpoint-no-value | Product Details
6d7fa92b-a5cb-5550-9048-db09bcc1eccb | number | Mould Number
8b397c95-94ee-5220-b511-ca631f62b314 | tickbox | Fittings Drawing No.: 5600
e3f62c4f-9c5c-5783-aaac-ae51ec5eefe4 | tickbox | Reinforcement Design No.: 1997
f395aa76-23c7-58ed-a5eb-b2e5fa76f622 | tickbox | Product Length within tolerance? (+/- 50mm)
05fc4dab-64fe-5cac-abf1-ade4529ba23b | tickbox | Pole Cap Tapped & Plugged?
7ca343fe-40e6-579d-ad89-7362734e3ad2 | tickbox | Fittings Tapped & Plugged?
3003b973-33b2-4161-8b67-c951de5536eb | checkpoint-no-value | Wall Thickness Verification
8bb04c0f-cd16-50cc-888d-d96384fb832d | tickbox | Wall Thickness - Tip Min (Min 47mm)
df921a5e-fe0e-5513-b01e-923115ad8270 | tickbox | Wall Thickness - Butt (Min 55mm)
37e03e56-6ed1-43c5-aad6-7e570e35c38d | checkpoint-no-value | Fittings Verification - Correct amount, location, depth & orientation of fittings - tick to indicate conformance P
5fa616b0-da3f-52bd-90a8-19163a6c36c3 | tickbox | Hole Formers (+/- 3mm) - Qty: 6
9206a753-2d80-5976-9aa1-aaf9898b0efb | tickbox | Earths (+/- 10mm) - Qty: 5
aacc178e-e454-4f7b-a4ee-c32cc38f7b77 | section | QA_FOR_022_Visual Quality Inspection
759a73ad-29b4-4baf-a93e-c1bced530c75 | checkpoint-no-value | Visual Inspection
af7f4ea7-a237-593e-9808-3f6b592ac8f1 | note | Raise Issue for Each Occurance - Reference Quality Code.
e0842240-986e-5b2c-a74b-207003c1a7e0 | note | A. Exposed Reinforcement - External
03e2f003-ac25-58fd-9c2e-7ab425e091ba | note | B. Exposed Reinforcement - Internal
4b9a5059-0aab-5f4a-a3bc-eb81ad94875d | note | C. Squareness of Ends
386dd0d1-d7e8-56e8-af0a-8ea6fa9b86cf | note | D.External Finish
9ba10183-4c1a-5f89-8a0e-788886cca86f | note | E. Bulges / Dents
88e5d28e-ae34-5b56-bb51-47ea9255fe4a | note | F. Flexural / Longitudinal Cracks
11e658de-e8dd-5e3e-a0d4-e8d2589475e0 | note | G. Stud / Lug / Tip Ferrule Layout Incorrect
20f13988-c172-5df0-83f0-079f0a7f2490 | note | H. Stud / Lug / Tip Ferrule PCD Out (+/- 2mm)
2bb05869-b5b0-5274-afac-be5d29d7f784 | note | I. Stud / Lug / Tip Ferrule Damaged
9d06330e-0e5d-5dcc-9c6b-35938e3eef1d | note | J. Deep Fitting
8c885141-88d5-5096-b94f-dafb88e2a34a | note | K. Slump / Fall-Ins
bad2c8d6-5ed3-5879-ba53-e924958937b7 | note | L. Mould Stick
e5b05f1e-44a2-5d14-9a9f-a85a6b5e9dd0 | note | M. Prodcut Identification Incorrect
a2de9ee8-3f7d-5188-84b1-33276df186bc | note | N. Branding Incorrect
6d7ba8ae-bda7-5a79-8459-74d67bca406b | note | O. Product Out of Dimensional Tolerance
eaf5037f-0052-52bd-8240-a68ff1466d69 | note | P. Seam Bleed
983ab32d-1088-5872-b60d-10884e766e93 | note | Q. Tip / Butt Bleed
6176a7ea-d2e1-55d4-b35b-1ccdc5957dae | note | R. Class Incorrect
39b5cb1e-7f54-5294-98b6-9a6160508d1b | note | S. Fittings Out of Alignment
ee4f0e0a-2bfe-5d8a-b26e-edeaf25f9272 | note | T. Fittings on Incorrect Orientation
1c9cb655-2d10-54f4-a108-7e401580fd92 | note | U. Minimum Wall Thickness Not Achieved
2b3fa582-de3a-5b6c-a92e-779a50935562 | note | V. Product Not Compacted
294a026f-04e5-577a-b66f-3e6eacee5ac9 | note | W. Strands Crossed
a540143b-58fc-5ff8-99d7-bb19dc211f24 | note | X. Strand Amount / Layout Incorrect
0b36d9a0-aa1e-5d9b-b871-a9495049fedf | note | Y. Void Through Prodcut Wall
1d301ab4-aaec-524e-8eec-71606166f992 | textbox | Total Faults
50bade09-5756-54cb-a7b5-32d5c408d3e4 | textbox | Corrective action taken to rectify:
2f8fa2f3-bb72-4727-a4f6-6c958c4961a0 | section | Acceptance & Traceability
b033dd6e-340f-4036-b2da-07ad5b967af1 | checkpoint | PASS / FAIL - Take a photo of the completed production tag (Front and Back)
33f47b26-c8a0-46f4-8078-b8951379aa74 | signoff | Acceptance Signoff
56f0de4c-0aa6-43c5-a031-3a84bf118baf | checklist | 2. Postpour (15.5/24 SPAN W/S) |  | 15.5/24 SPAN W/S - Product Number:
404e56e4-20ff-47fe-bfdf-27290bb78cad | section | QA_FOR_021_Finished Production Inspection
e6c6ae60-d0df-4523-9099-693db64f0166 | checkpoint-no-value | Product Details
5a14538f-e08a-52bf-bbc6-2c73929f873f | number | Mould Number
f8bec1c4-5a08-5909-931b-a2249b91a22d | tickbox | Fittings Drawing No.: 5601
331b5427-5863-5f01-8ad7-54d5d91524a3 | tickbox | Reinforcement Design No.: 1997
edffe8fa-164a-5543-aef4-bdf0110d8ddb | tickbox | Product Length within tolerance? (+/- 50mm)
ad630528-26f1-58e8-a88f-5979abc55168 | tickbox | Pole Cap Tapped & Plugged?
c6648995-2d53-5674-8b8c-75313493f9d3 | tickbox | Fittings Tapped & Plugged?
01295832-914a-4d7f-8c75-312978089512 | checkpoint-no-value | Wall Thickness Verification
977bcc08-637f-5b2a-9eea-8eea55bda44e | tickbox | Tip (Min 47mm)
daefd658-edff-5226-9c65-3172d506d51c | tickbox | Butt (Min 55mm)
b374faee-c819-43e0-9dd0-ec6487b64d86 | checkpoint-no-value | Fittings Verification - Correct amount, location, depth & orientation of fittings - tick to indicate conformance P
02c1fc00-2467-59b4-bd63-aea3f1f256f0 | tickbox | Hole Formers (+/- 3mm) - Qty: 6
d15183d3-0981-5987-8208-4bf259466198 | tickbox | Earths (+/- 10mm) - Qty: 5
50aa9b0d-32f5-55c4-93b4-dd3764116783 | tickbox | Steps (+/- 10mm) - Qty: 13
facbbefb-92e8-4af7-b98d-12d4d0609f38 | section | QA_FOR_022_Visual Quality Inspection
ba176874-d19a-4168-8125-3ff129e0d575 | checkpoint-no-value | Visual Inspection
77456300-91e9-5f49-a082-1693da43a7cf | note | Raise Issue for Each Occurance - Reference Quality Code.
8bfb0577-d972-5fd4-8315-1bf8afc16d7f | note | A. Exposed Reinforcement - External
97e1d3ee-d92b-5f8c-a41e-ed4657a3c9a2 | note | B. Exposed Reinforcement - Internal
4781a13a-c978-575b-91ee-875cf606f73a | note | C. Squareness of Ends
5ffe26a5-c36f-586a-b8a7-eb0eeee483ef | note | D.External Finish
eb6d8c52-8d3f-5391-aaf6-a41d2b18fe7f | note | E. Bulges / Dents
d6e64b34-1c5b-5cb7-9d94-e85d0937540e | note | F. Flexural / Longitudinal Cracks
fe9e5128-4649-5d3e-bd91-5c48cb26983a | note | G. Stud / Lug / Tip Ferrule Layout Incorrect
c4729d2a-1f12-599f-9c98-812d56490e8e | note | H. Stud / Lug / Tip Ferrule PCD Out (+/- 2mm)
923e7a3f-697a-5f61-9360-47e90cb4086d | note | I. Stud / Lug / Tip Ferrule Damaged
514397d9-025d-57e6-a690-3bc34530d2d5 | note | J. Deep Fitting
43e31f67-a1ed-5e04-9aaf-736b09d03b04 | note | K. Slump / Fall-Ins
ea464d20-1287-57ec-82a1-af60d3a8a5be | note | L. Mould Stick
5fdac3e7-4f7c-5795-b793-5fdf8ff0a6d2 | note | M. Prodcut Identification Incorrect
7e0c8303-8c85-5bb5-af6f-28099eaed7e1 | note | N. Branding Incorrect
4380ff1b-81c8-5701-b74e-fb5a8128a7b6 | note | O. Product Out of Dimensional Tolerance
5fbd2573-65a2-5290-b788-21dcc6d1519b | note | P. Seam Bleed
c4515abe-edbd-5b3a-9e91-61031c7e6f55 | note | Q. Tip / Butt Bleed
bddd99ef-6693-52ce-9816-8a824ceea901 | note | R. Class Incorrect
daffcdac-da45-5950-8940-3eaf07422232 | note | S. Fittings Out of Alignment
7cc4e355-25ba-5f6d-9af8-bfad4d2f9348 | note | T. Fittings on Incorrect Orientation
9c3872e1-e8ca-5655-b46a-b8752c1a23d8 | note | U. Minimum Wall Thickness Not Achieved
6f4199e7-2800-59b1-8007-8c69c3dbea2e | note | V. Product Not Compacted
59ab1f93-bc02-54a7-88e7-4fe2674aa0c3 | note | W. Strands Crossed
71aae092-c36a-52ef-ba87-c06a9b162296 | note | X. Strand Amount / Layout Incorrect
e335f342-5125-5c7d-9c01-00d445a9d84a | note | Y. Void Through Product Wall
fc8d33e3-c6cb-5e55-be45-a165b0a95970 | textbox | Total Faults
5411aa85-eae6-578f-baaf-3c129382e82a | textbox | Corrective action taken to rectify:
af3c367f-20e0-4e00-b186-ecfb692ee192 | section | Acceptance & Traceability
51330d2f-b1d3-4e36-90a5-f9efb03b1f64 | checkpoint | PASS / FAIL - Take a photo of the completed production tag (Front and Back)
5821af1d-7d78-40f5-838f-62d4862dfb02 | signoff | Acceptance Signoff
fe4f7943-5980-433c-9d44-cfb864f95ed3 | checklist | 2. Postpour (17.5/24 SPAN W/S) |  | 17/24 SPAN W/S - Product Number:
38dab9c6-fc56-48fc-b114-852659b8fa1c | section | QA_FOR_021_Finished Production Inspection
379c2d81-a5d2-484e-8246-4eb84a821160 | checkpoint-no-value | Product Details
09a4c314-ad17-5b64-a2ff-de0d2720d93a | number | Mould Number
867c34a1-70c4-5216-b53e-e5d13dd5df9e | tickbox | Fittings Drawing No.: 5603
7c6440a8-f5c7-532c-b08c-1c0e72694960 | tickbox | Reinforcement Design No.: 1998
6b9c830c-3c63-57d1-ab0f-8245174fcee1 | tickbox | Product Length within tolerance? (+/- 50mm)
47beeb13-f167-5452-b9c0-a75f5d18b0a2 | tickbox | Pole Cap Tapped & Plugged?
91b8d5f9-7f7c-55b0-a7df-04f505384715 | tickbox | Fittings Tapped & Plugged?
be234dec-3de7-4f76-8c06-eccf67230af7 | checkpoint-no-value | Wall Thickness Verification
b171b521-d5f0-5caa-90c1-2d168a118b88 | tickbox | Tip (Min 47mm)
90bc671a-d39a-5353-a6e8-782bc96b744d | tickbox | Butt (Min 56mm)
083711f9-3c40-4301-a575-662ea9ed2265 | checkpoint-no-value | Fittings Verification - Correct amount, location, depth & orientation of fittings - tick to indicate conformance P
ceef4e0d-e098-5729-99ab-e9aff2737094 | tickbox | Hole Formers (+/- 3mm) - Qty: 6
7bacb662-cf7e-56d8-b87d-e44369c29b32 | tickbox | Earths (+/- 10mm) - Qty: 5
73785cc2-48cc-50e5-930d-5cd00e718d9d | tickbox | Steps (+/- 10mm) - Qty: 13
61f4288b-fbb9-40df-8541-7644426fe849 | section | QA_FOR_022_Visual Quality Inspection
196f6734-ee6a-4b94-b6a8-4caedbba8b22 | checkpoint-no-value | Visual Inspection
bd18f54b-d152-595a-990a-75ed4e3ff398 | note | Raise Issue for Each Occurance - Reference Quality Code.
805cb35e-3c91-5993-a936-327d779e2134 | note | A. Exposed Reinforcement - External
f9b3a5e8-1908-5a18-b34e-e6df59ad6f23 | note | B. Exposed Reinforcement - Internal
efa701e5-167a-55ff-bacf-822566cad5db | note | C. Squareness of Ends
df1521f8-1e0f-57f9-b06a-a18f2416c625 | note | D.External Finish
e84284d9-2473-564b-bfce-49a2ef877b98 | note | E. Bulges / Dents
bc3eb7d8-3925-510d-9a09-f8c462b80b0f | note | F. Flexural / Longitudinal Cracks
7f44cdc8-5481-5665-a3a2-271e58699b50 | note | G. Stud / Lug / Tip Ferrule Layout Incorrect
33acfc23-538e-5535-9599-a0ce9863be21 | note | H. Stud / Lug / Tip Ferrule PCD Out (+/- 2mm)
2beeb377-0733-59d7-a445-55bacaaa60f2 | note | I. Stud / Lug / Tip Ferrule Damaged
f8d97f79-2713-5958-8691-4b82ba31bd30 | note | J. Deep Fitting
3f855936-306a-5935-9f73-50b67536bb8e | note | K. Slump / Fall-Ins
7c240b10-a9c1-5963-a8e3-be50ef92336b | note | L. Mould Stick
3b660f74-5533-56e3-9059-05480bce8305 | note | M. Prodcut Identification Incorrect
5fe19f4a-40fd-516e-a043-09e9908b3ae0 | note | N. Branding Incorrect
e8cd53ac-356e-5660-adbb-91695645230c | note | O. Product Out of Dimensional Tolerance
a60e1679-4917-5760-a5af-a15d58f6b4d2 | note | P. Seam Bleed
c9a41785-5126-5d81-837e-c39dcf1ebe68 | note | Q. Tip / Butt Bleed
b26cb426-63ad-5948-8de1-9205dc9fa7d5 | note | R. Class Incorrect
01fa7eef-f99c-5981-976e-f87d6d0ba1d3 | note | S. Fittings Out of Alignment
58862621-f8ad-5022-8718-a809bc6fa05e | note | T. Fittings on Incorrect Orientation
5b6a6aec-df0f-5b05-9112-9b3bdc9897b1 | note | U. Minimum Wall Thickness Not Achieved
1382a7d4-d6db-54ce-9742-6bb7bd985c8e | note | V. Product Not Compacted
e73fbb8f-ddd4-5a2b-b940-095a412d1e9a | note | W. Strands Crossed
25819e6a-df42-59f9-8dd1-d31875561901 | note | X. Strand Amount / Layout Incorrect
1192ce99-8290-5f19-ac74-4efda93649a7 | note | Y. Void Through Product Wall
f8b9b402-e3a9-5be6-b7cb-8a22841c8433 | textbox | Total Faults
ae196346-b8e2-5dd5-bb0d-37904935538b | textbox | Corrective action taken to rectify:
3d06ea2d-2e9c-47cf-be09-e9f04693933b | section | Acceptance & Traceability
794c2deb-4116-4c75-bd9d-e0bb86d1124b | checkpoint | PASS / FAIL - Take a photo of the completed production tag (Front and Back)
100b5275-aec7-4112-b2cf-a2edd426f26e | signoff | Acceptance Signoff
ccacacfa-c0c1-459c-94f0-7622bb448b51 | checklist | 2. Postpour (17/24 P/COR) |  | 17/24 P/COR - Product Number:
092ae485-b4ef-438f-ad2c-83d530bb5eb0 | section | QA_FOR_021_Finished Production Inspection
e79b2ebf-5d29-4cc6-8a43-6b481f59e462 | checkpoint-no-value | Product Details
c06d98f0-edaf-5895-af88-bf8160bfbb9b | number | Mould Number
49e82930-9a4d-5969-947b-28f459b319d0 | tickbox | Fittings Drawing No.: 3261
b9cf2003-2bbf-5b07-8dd3-676d9c8dc2e1 | tickbox | Reinforcement Design No.: 1998
b8bc8800-0a78-5564-a0e2-6fda79a6aa63 | tickbox | Product Length within tolerance? (+/- 50mm)
ba4378a0-fd7b-5bd0-8c6c-495499a444c4 | tickbox | Pole Cap Tapped & Plugged?
aff4b3c2-a1fa-5fed-b940-62ca6f2a769c | tickbox | Fittings Tapped & Plugged?
dfd8d643-055c-4e86-a259-733c0d77b880 | checkpoint-no-value | Wall Thickness Verification
4dd441fa-60f4-520c-a518-c895f04e6cf7 | tickbox | Wall Thickness - Tip Min (Min 47mm)
4188f374-e57d-51cd-b8f1-de231f1d5415 | tickbox | Wall Thickness - Butt (Min 56mm)
9c61898a-7b92-4dab-9f3a-cc15753edfdf | checkpoint-no-value | Fittings Verification - Correct amount, location, depth & orientation of fittings - tick to indicate conformance P
d55e3a27-a077-5dca-bc8f-04c4379d9631 | tickbox | Hole Formers (+/- 3mm) - Qty: 18
e8d1846a-3325-5367-8782-ff627d4ef6a2 | tickbox | Earths (+/- 10mm) - Qty: 7
f05ddbfa-91e6-545e-85ae-43224b06d44e | tickbox | Steps (+/- 10mm) - Qty: 17
e84d8691-aa08-55a9-9248-226e14051ef4 | tickbox | Internal Butt Plate (+/- 10mm) - Qty: 1
f837b51f-420b-4eb3-a3c9-a2a81803a2e5 | section | QA_FOR_022_Visual Quality Inspection
f34fe6ad-0569-43f1-90c0-327359bf1a72 | checkpoint-no-value | Visual Inspection
f2a91b64-da50-5d0f-9399-79a6eee5648c | note | Raise Issue for Each Occurance - Reference Quality Code.
16e19b38-10f3-583a-9a73-b7d9c23602e9 | note | A. Exposed Reinforcement - External
dfe298fc-4cf7-56d4-af00-23083b7a9f3b | note | B. Exposed Reinforcement - Internal
4b0a5e69-1115-5365-8b9e-aa6d8dd80646 | note | C. Squareness of Ends
f8ce07c8-54ad-5acd-bfc4-1501d2dab984 | note | D.External Finish
81ae9ce3-d59a-5b76-a1b8-ba5b2745641a | note | E. Bulges / Dents
5c642b1f-be66-58e3-97ae-17462dc6041e | note | F. Flexural / Longitudinal Cracks
22950891-3b78-5646-9392-6c0c74832df8 | note | G. Stud / Lug / Tip Ferrule Layout Incorrect
f8ec51ac-a68d-5ffb-bd33-a9593a667cd4 | note | H. Stud / Lug / Tip Ferrule PCD Out (+/- 2mm)
7b297e61-4b48-52dc-ae6e-a7e31fd5beb0 | note | I. Stud / Lug / Tip Ferrule Damaged
8ff9aa9e-8df4-56e4-8d9a-68743d0e3360 | note | J. Deep Fitting
b48e589a-5e1c-536a-80f3-8db4616046b6 | note | K. Slump / Fall-Ins
4a2696da-e550-56c2-a57d-307624f80828 | note | L. Mould Stick
376d3148-9277-5893-a248-0e730b1d776b | note | M. Prodcut Identification Incorrect
d967b14e-4619-5f47-a8ed-9e81aef350b4 | note | N. Branding Incorrect
4ac8f86a-b377-5899-9450-983eef46cdb1 | note | O. Product Out of Dimensional Tolerance
c097d9a4-f880-5223-97ce-ceea8a6cc7cf | note | P. Seam Bleed
faa2c81e-5b44-5677-acac-42e15598a442 | note | Q. Tip / Butt Bleed
7ee1a295-4c13-5d81-9d30-4aa43bbf72f5 | note | R. Class Incorrect
0db7276e-8cf1-574a-a179-aa38c1cbc8b3 | note | S. Fittings Out of Alignment
71b0acf5-911f-5898-9f3c-8e4ee02849a2 | note | T. Fittings on Incorrect Orientation
5ff61f3b-a815-5fd1-9838-3e8917b052a3 | note | U. Minimum Wall Thickness Not Achieved
cd1c0158-bf53-50fb-9bad-f6bf002dd011 | note | V. Product Not Compacted
b6fa9ac5-750d-5d61-8c84-b2b35f9b4306 | note | W. Strands Crossed
3db4602a-c987-5491-94b3-1ad6d312bc8a | note | X. Strand Amount / Layout Incorrect
dca1b136-9419-59c3-bd51-23b8fb3c59cb | note | Y. Void Through Product Wall
966ea952-72ad-5988-b940-fc354f18c839 | textbox | Total Faults
469dacf4-3caf-57d1-abcc-f5db6f59cf69 | textbox | Corrective action taken to rectify:
35bfbed8-4313-4bd4-a05a-4c959b889adf | section | Acceptance & Traceability
6dc683a4-a2cc-49d1-a8db-1a41f53e4873 | checkpoint | PASS / FAIL - Take a photo of the completed production tag (Front and Back)
acb9fca9-70dc-4756-9166-69c9e9a069fb | signoff | Acceptance Signoff
d74b632a-8297-4af1-bb95-4e04890a10bf | checklist | 2. Postpour (17/24 SPAN N/S) |  | 17/24 SPAN N/S - Product Number:
cb85b4de-910b-47e0-8560-95c120806bab | section | QA_FOR_021_Finished Production Inspection
ad4c9d83-785d-4334-880b-27dc6a7096b7 | checkpoint-no-value | Product Details
074556b7-7214-5406-b090-aecaa05acd47 | number | Mould Number
4ea4a756-34be-56ba-97f5-aced96bfbb3e | tickbox | Fittings Drawing No.: 5602
14a053e2-c904-5cc3-b42d-5ac39dd32448 | tickbox | Reinforcement Design No.: 1998
fe888bc8-5826-562a-b5c4-bbd871338d57 | tickbox | Product Length within tolerance? (+/- 50mm)
69664705-3933-5684-9e9e-9a1ab326e7f6 | tickbox | Pole Cap Tapped & Plugged?
c389ee20-3e7f-5ff1-aa83-f7c3bda1d215 | tickbox | Fittings Tapped & Plugged?
e2adba00-a1d1-433e-b6ac-71b2588a1cc6 | checkpoint-no-value | Wall Thickness Verification
97838211-720f-532e-af26-04fee3aaf05e | tickbox | Tip (Min 47mm)
518dafbc-e0d4-5188-b4f8-8b7da49d186e | tickbox | Butt (Min 56mm)
675b845a-db74-42e2-b9df-5201a4fd7576 | checkpoint-no-value | Fittings Verification - Correct amount, location, depth & orientation of fittings - tick to indicate conformance P
e2e69a2a-e95f-5b04-81c9-c45f2db211d7 | tickbox | Hole Formers (+/- 3mm) - Qty: 6
d1974aad-1846-5620-bf8b-fa233cf2ebd6 | tickbox | Earths (+/- 10mm) - Qty: 5
97a6330a-9546-40bf-a83e-b8f6d1fd333e | section | QA_FOR_022_Visual Quality Inspection
10224aa0-caf7-4c2b-8e69-b85686320201 | checkpoint-no-value | Visual Inspection
8042f256-1394-59f3-b78c-d6d54fdc863a | note | Raise Issue for Each Occurance - Reference Quality Code.
1ec859ef-eb42-519d-a527-8ebbe69a994b | note | A. Exposed Reinforcement - External
e1c75bf0-5179-547e-b738-fce7ac59a09c | note | B. Exposed Reinforcement - Internal
57a2a318-92f5-5ea3-b158-9e69602d4de2 | note | C. Squareness of Ends
e9a70e0b-ae43-51f1-bda1-0920c23ce08b | note | D.External Finish
d9e1899a-1723-5710-bded-b6ebe81fd1ef | note | E. Bulges / Dents
28e6650b-9d84-50c4-bc5e-db8559c05504 | note | F. Flexural / Longitudinal Cracks
8f250675-0147-5d66-a55e-5aaa9190a12a | note | G. Stud / Lug / Tip Ferrule Layout Incorrect
9a272381-8c7f-55c8-bd00-66e8b048bf74 | note | H. Stud / Lug / Tip Ferrule PCD Out (+/- 2mm)
3551fbf5-2155-50b4-8bc6-6d9c33ba8491 | note | I. Stud / Lug / Tip Ferrule Damaged
311c96ea-8840-50e9-864a-d88b22ee200f | note | J. Deep Fitting
1483e528-6d18-5d09-8170-5bda3991fe84 | note | K. Slump / Fall-Ins
fe28f42f-d4ae-5507-a2c1-b742e62e0617 | note | L. Mould Stick
2df3f13a-ae5e-5256-af52-363ef7276a42 | note | M. Prodcut Identification Incorrect
d2e2fefe-ea4d-57fd-84eb-5e1473350812 | note | N. Branding Incorrect
e4941af9-5eea-5ae8-aabe-a43fc26336e8 | note | O. Product Out of Dimensional Tolerance
9a125884-b33a-5035-920e-7c331e54fcfe | note | P. Seam Bleed
d5247d40-d997-54a5-8106-69b5678d7192 | note | Q. Tip / Butt Bleed
268820df-0e67-5ac6-8c00-cbb1116fb9db | note | R. Class Incorrect
7cc0f9ed-2767-5097-84ba-c286a52cb946 | note | S. Fittings Out of Alignment
49c8b9ef-57c0-563f-a868-4364bc28caaa | note | T. Fittings on Incorrect Orientation
b4494f15-2747-58e4-913f-4b30acb0a45c | note | U. Minimum Wall Thickness Not Achieved
84e7c83e-2b80-5290-b076-774c729429ee | note | V. Product Not Compacted
6f153142-9511-590c-bcb0-1e14077e3f4d | note | W. Strands Crossed
1a3edda8-2204-5525-bfb0-13582dcb2a6c | note | X. Strand Amount / Layout Incorrect
fc29c73e-794f-5f63-9430-76eb81864c0e | note | Y. Void Through Prodcut Wall
90b2299a-56d1-598b-9b2a-5d6f347b5bd1 | textbox | Total Faults
47c6aa3a-3650-5009-9907-1eba4114a2f2 | textbox | Corrective action taken to rectify:
02e8314a-d5cb-447c-be81-3803812ccb32 | section | Acceptance & Traceability
af0303f9-1970-4653-ae62-cd6cb76a82bc | checkpoint | PASS / FAIL - Take a photo of the completed production tag (Front and Back)
c7a180b9-8967-484a-8ea6-a50167da049e | signoff | Acceptance Signoff
5470ee94-5d60-45a9-bb8b-349de834ddf9 | checklist | 2. Postpour (18.5/24 P/COR) |  | 18.5/24 P/COR - Product Number:
36c3e2d6-5b83-438e-a3e3-8234dc64a721 | section | QA_FOR_021_Finished Production Inspection
ff5dab73-51c7-42b3-9f0f-08d6b28e2f77 | checkpoint-no-value | Product Details
9ff49d09-6725-59bf-9437-b1dd53ee7484 | number | Mould Number
b17768b1-3334-5b08-97d8-d633bb5e15f3 | tickbox | Fittings Drawing No.: 3261
60afd11e-32b5-5f44-80c2-cd81bda48fed | tickbox | Reinforcement Design No.: 1999
7d77e3f5-4c3a-5361-aa2b-cdb68e6eb882 | tickbox | Product Length within tolerance? (+/- 50mm)
21662cd7-0935-544d-a592-e3eb526830b1 | tickbox | Pole Cap Tapped & Plugged?
f5d83cbc-47b4-5ff6-a2df-a00ad17c4eef | tickbox | Fittings Tapped & Plugged?
963f436f-5d7e-4cbf-a1af-92e03150dd82 | checkpoint-no-value | Wall Thickness Verification
a8b9f9aa-7fc8-5d9f-9611-f529f2698803 | tickbox | Tip (Min 47mm)
e639ae48-322c-5c91-a1a2-f92860edcf69 | tickbox | Butt (Min 56mm)
20303b6d-d913-4b8b-811b-57f3bd4c1f10 | checkpoint-no-value | Fittings Verification - Correct amount, location, depth & orientation of fittings - tick to indicate conformance P
197eb652-25e9-542a-a71f-f2118e4af8e9 | tickbox | Hole Formers (+/- 3mm) - Qty: 18
c6714abe-3fa4-59f3-b62d-e5bb75339577 | tickbox | Earths (+/- 10mm) - Qty: 7
0493e65d-4163-5ad0-a1b0-2187a1721740 | tickbox | Steps (+/- 10mm) - Qty: 20
f0955a14-ef43-5257-9eb3-778e0bae5d58 | tickbox | Internal Butt Plate (+/- 10mm) - Qty: 1
3e226fe1-891d-4cb9-9516-a90ca8ebf13c | section | QA_FOR_022_Visual Quality Inspection
ee3f62c2-884f-4fc0-965a-309a33d88966 | checkpoint-no-value | Visual Inspection
ea640d2d-8f99-5087-a30e-0a15324af8a9 | note | Raise Issue for Each Occurance - Reference Quality Code.
fb2409ff-5258-5e31-9a64-fa104d0bd6bc | note | A. Exposed Reinforcement - External
da6723e2-5f5b-5b8c-a34d-56ed38aec459 | note | B. Exposed Reinforcement - Internal
999a498e-eb3f-5ec3-82b5-9fcde6dbb257 | note | C. Squareness of Ends
94c589ce-8d9e-5924-b632-3d539b99297e | note | D.External Finish
1bac231a-a866-564c-9c3d-f157c98eef53 | note | E. Bulges / Dents
a20b9ee7-5a75-5e0e-aa74-1290085c4d45 | note | F. Flexural / Longitudinal Cracks
ebade823-e901-5ed5-8f44-1aa4a3347f8e | note | G. Stud / Lug / Tip Ferrule Layout Incorrect
231406df-3878-51a4-a720-88a00a7960ff | note | H. Stud / Lug / Tip Ferrule PCD Out (+/- 2mm)
76bc724b-0a15-582d-8e0d-26a223289c34 | note | I. Stud / Lug / Tip Ferrule Damaged
0a151564-c225-53ab-8798-3b394a55b7a0 | note | J. Deep Fitting
e13b5ac5-e707-5da6-b6d6-e9c9cd4e481c | note | K. Slump / Fall-Ins
7c2531a7-7a5c-5da9-ae68-485ef9703ff7 | note | L. Mould Stick
3777055a-b33c-59ae-ac15-bf8c48c6079b | note | M. Prodcut Identification Incorrect
e47f58bc-0add-5e3b-8573-b1af19ca2606 | note | N. Branding Incorrect
0206fdda-6275-547f-bd7f-c18fbee9c3f6 | note | O. Product Out of Dimensional Tolerance
f41558c0-47e7-5608-ba92-6bc7fef3aad0 | note | P. Seam Bleed
9bdbeb4d-4515-5f05-8058-a89c01e015c1 | note | Q. Tip / Butt Bleed
8452f434-e6c9-51b5-b279-209f5757b9e9 | note | R. Class Incorrect
1dc51184-2921-570c-8a1f-b200de231a05 | note | S. Fittings Out of Alignment
a180cbdb-6a18-5ca2-8b50-945229511e8a | note | T. Fittings on Incorrect Orientation
903b8177-caa3-5cbf-89a4-feca1ab637d3 | note | U. Minimum Wall Thickness Not Achieved
4cc5ef52-8f59-5dbf-96c6-3d5acb791b96 | note | V. Product Not Compacted
2765a957-21f0-5f79-b81e-6421f76597b7 | note | W. Strands Crossed
05e02a77-8178-5447-a80c-88deeea73685 | note | X. Strand Amount / Layout Incorrect
95349005-8369-52b6-9c49-e9ecd9634945 | note | Y. Void Through Product Wall
1d7da9aa-284f-59b5-8984-79091db9d87c | textbox | Total Faults
d219d1cf-937f-5df8-b695-9ca73895af0d | textbox | Corrective action taken to rectify:
727f98bc-d396-4d04-9aba-d6ad617159b6 | section | Acceptance & Traceability
537a9efd-5556-4bac-a3c0-5b5525fefb81 | checkpoint | PASS / FAIL - Take a photo of the completed production tag (Front and Back)
406974e5-d9cb-4806-b77a-d202a69256af | signoff | Acceptance Signoff
fd28840f-c4e9-4d72-bfe0-fac87a971f28 | checklist | 2. Postpour (18.5/24 SPAN N/S) |  | 18.5/24 SPAN N/S - Product Number:
a31ce0d0-3b67-47f8-8857-623c15380c25 | section | QA_FOR_021_Finished Production Inspection
556b747f-2ee4-48c7-b10e-1c742d43699a | checkpoint-no-value | Product Details
135de46e-4ed1-5c32-b8d0-3132af6020a6 | number | Mould Number
9de5de32-2551-5319-90bd-dbc348a54537 | tickbox | Fittings Drawing No.: 5604
be9e09dd-0ab4-58bb-a5d8-1b52b0730dab | tickbox | Reinforcement Design No.: 1999
be090c38-a448-5f7e-8e96-9154937f258c | tickbox | Product Length within tolerance? (+/- 50mm)
839129ff-d1c0-528c-99cc-79696a475e12 | tickbox | Pole Cap Tapped & Plugged?
8a515fb6-4d10-5aae-9320-c500e7062b41 | tickbox | Fittings Tapped & Plugged?
240bd70e-84fb-412d-8f27-5358bcdafda7 | checkpoint-no-value | Wall Thickness Verification
a892b9b1-8da4-517e-bc37-451ed1e0a3ef | tickbox | Tip (Min 47mm)
c3afde81-9bd8-5f71-814a-c5580a8155a6 | tickbox | Butt (Min 56mm)
50f7faff-a362-409e-b165-f306b5cf1a4e | checkpoint-no-value | Fittings Verification - Correct amount, location, depth & orientation of fittings - tick to indicate conformance P
62953e6c-0bba-5934-87ec-10bb892827f7 | tickbox | Hole Formers (+/- 3mm) - Qty: 6
f157f0e3-39a8-51a6-af87-52051196bbf6 | tickbox | Earths (+/- 10mm) - Qty: 6
5cf69b6e-3e8d-4863-b0b2-c38fb7f526a2 | section | QA_FOR_022_Visual Quality Inspection
15df660d-88de-4c54-bea7-dd953ea9ec8c | checkpoint-no-value | Visual Inspection
e9c4bbf4-5bff-5c1f-9403-b56b2225d2e4 | note | Raise Issue for Each Occurance - Reference Quality Code.
659572f3-f574-57c1-91de-e90874c53591 | note | A. Exposed Reinforcement - External
282c7399-7581-5c7e-964f-3956a393bddf | note | B. Exposed Reinforcement - Internal
e3ed9631-3398-5b21-bd68-96743a0a0c78 | note | C. Squareness of Ends
cc020ae7-2212-5160-9547-107bdadaefb2 | note | D.External Finish
6afe272c-7a95-5b2a-a07a-cd266371e531 | note | E. Bulges / Dents
edc4f32c-157a-53de-a1b4-c2adcdb6ed75 | note | F. Flexural / Longitudinal Cracks
a7bb7741-7796-5c12-9389-61d3c283f6a3 | note | G. Stud / Lug / Tip Ferrule Layout Incorrect
fdd759c5-4c3f-51ca-80cd-eb350cac1172 | note | H. Stud / Lug / Tip Ferrule PCD Out (+/- 2mm)
ea145e78-e37c-5543-a5ac-ee7c05d16036 | note | I. Stud / Lug / Tip Ferrule Damaged
29e211a2-eab2-5eca-9a07-479287bbfa8a | note | J. Deep Fitting
292b3e46-7bd5-5e6a-b537-77848d768478 | note | K. Slump / Fall-Ins
a9b2123b-cc4b-5183-8bff-75b53eac984f | note | L. Mould Stick
086dbe8f-617d-50f4-9286-9566f7e28774 | note | M. Prodcut Identification Incorrect
4017a247-7f6d-5b4d-b77b-779e78dd03f5 | note | N. Branding Incorrect
72fd725e-2e4b-5162-a5ac-a21f5e4b1c7c | note | O. Product Out of Dimensional Tolerance
665049a6-85b9-50f0-b3a0-0fc848b2b061 | note | P. Seam Bleed
49bb76ce-9d87-52b9-ba94-eabf779ecd23 | note | Q. Tip / Butt Bleed
6a3f4e1b-d3ee-5374-b7b7-d75df1766197 | note | R. Class Incorrect
fb40d756-4a07-5b12-911f-904a2bf9492e | note | S. Fittings Out of Alignment
2394d9b3-3e9f-5a06-91bc-61737f484992 | note | T. Fittings on Incorrect Orientation
77d1a75c-788f-584a-868f-e435b98d2081 | note | U. Minimum Wall Thickness Not Achieved
0153746b-522c-5240-9a96-ca652d65d998 | note | V. Product Not Compacted
72c38eb0-352e-5eb2-8b90-af8593e9ac74 | note | W. Strands Crossed
994f1120-1f7d-5fa2-b267-c5fe00f7edbf | note | X. Strand Amount / Layout Incorrect
d2d420a3-bc14-5aaf-b785-9521223b6c3f | note | Y. Void Through Prodcut Wall
ef6ca2f7-d786-5d5a-85f2-3d42e86d3a43 | textbox | Total Faults
e31696a5-bbc9-5032-a2e6-7a60c991578c | textbox | Corrective action taken to rectify:
98faca08-81e8-4008-a16c-bd4f534b4ace | section | Acceptance & Traceability
214305d6-4299-4b1f-aa6f-89c1723db3d8 | checkpoint | PASS / FAIL - Take a photo of the completed production tag (Front and Back)
532925ef-5433-47a8-bdf3-ceb8e06d303c | signoff | Acceptance Signoff
915c5451-9922-4d99-b7d6-a75588634914 | checklist | 2. Postpour (18.5/24 SPAN W/S) |  | 18.5/24 SPAN W/S - Product Number:
92f464f8-c2c1-49c6-bd33-dbc849eb01a2 | section | QA_FOR_021_Finished Production Inspection
049bbc7a-c952-4db4-bcf7-c9db086cde33 | checkpoint-no-value | Product Details
e64f79da-d76e-511b-9d66-6d84f88f3a2d | number | Mould Number
bc0575bc-609c-58f3-8d67-38704e06b2b7 | note | Fittings Drawing No.: 5605
7fad4de1-8570-5745-8f7c-51de837014df | tickbox | Reinforcement Design No.: 1999
064744f9-94b4-5d08-b141-8d6105569db0 | tickbox | Product Length within tolerance? (+/- 50mm)
5cf02743-7bd3-5203-a2d8-64f6d5b62d19 | tickbox | Pole Cap Tapped & Plugged?
4d8f0152-9550-5eb7-9462-367508f3ca1a | tickbox | Fittings Tapped & Plugged?
d9ab73bc-45f0-4b1f-ab39-44ea5d759298 | checkpoint-no-value | Wall Thickness Verification
64990d0e-721e-5cb0-87dd-b24f6c50cb9d | tickbox | Tip (Min 47mm)
accb7e17-da90-5ce4-82cb-ab2166721288 | tickbox | Butt (Min 56mm)
7b1cb895-30e0-4f31-b222-2ca5ba7c7337 | checkpoint-no-value | Fittings Verification - Correct amount, location, depth & orientation of fittings - tick to indicate conformance P
d5d333e8-6dbb-533d-97eb-7ac337d5a63f | tickbox | Hole Formers (+/- 3mm) - Qty: 6
58e86dad-2934-500d-8a10-572210173ea2 | tickbox | Earths (+/- 10mm) - Qty: 6
9663c780-2658-5bcd-aaff-f97de8a5cfd8 | tickbox | Steps (+/- 10mm) - Qty: 20
54e7e5ce-fd6c-4e19-8ead-896ce568aa83 | section | QA_FOR_022_Visual Quality Inspection
00993687-6dd9-4bc4-9f1b-4aab0d474d2e | checkpoint-no-value | Visual Inspection
05ba8403-6592-5000-a8fa-f24ad819e74e | note | Raise Issue for Each Occurance - Reference Quality Code.
498b1045-56da-5507-a4f1-deeb85ec67d8 | note | A. Exposed Reinforcement - External
317ef5d9-0cec-5a79-969e-f5bc4beb28ee | note | B. Exposed Reinforcement - Internal
a6149d4d-69fe-599a-b127-3f10133efc23 | note | C. Squareness of Ends
277fe52e-1d8c-522f-b132-b2f91f41a0f5 | note | D.External Finish
a10e13b8-a4fe-5c09-a1aa-bb6a2c794bea | note | E. Bulges / Dents
5a5e7609-56f5-5a87-8caa-e53845db07f8 | note | F. Flexural / Longitudinal Cracks
ff52c80e-63a2-5ae2-9e1a-86e639e04359 | note | G. Stud / Lug / Tip Ferrule Layout Incorrect
50e22b6c-7141-5478-8a5b-73bf69c9d608 | note | H. Stud / Lug / Tip Ferrule PCD Out (+/- 2mm)
99a8b31c-f534-59c7-9095-f14298743d51 | note | I. Stud / Lug / Tip Ferrule Damaged
0a89aaec-0f8c-55f4-a86e-3a97da76cd8d | note | J. Deep Fitting
9e9693d9-2980-5a2f-8242-c43597c0ea80 | note | K. Slump / Fall-Ins
fd46e24d-2cce-566b-8cc2-40bf9c23e901 | note | L. Mould Stick
af368b56-b86c-5753-8ab5-9b7f8d883f9a | note | M. Prodcut Identification Incorrect
87b92311-caa8-5206-83ac-5ab6c19e841b | note | N. Branding Incorrect
27c42c58-d51d-5c29-b01a-670bdaf9bdee | note | O. Product Out of Dimensional Tolerance
b827b63c-1abc-500c-94c8-162ae2f47bf1 | note | P. Seam Bleed
1e402679-3c4c-5320-b276-c01fb885a69b | note | Q. Tip / Butt Bleed
79577cf8-8804-5726-8495-aac1bb9c68bf | note | R. Class Incorrect
1309dab3-f129-5b7a-91d2-7ab3fe5bcac2 | note | S. Fittings Out of Alignment
6b9c0566-1989-5588-ad3b-9d6fe3cc6052 | note | T. Fittings on Incorrect Orientation
3c77e968-4dfd-5a5b-89c8-1fccb657d617 | note | U. Minimum Wall Thickness Not Achieved
fb626268-9de8-5341-98ac-8242a72cbb6f | note | V. Product Not Compacted
34f92ab9-3e9b-518e-8e15-f1306ce6be6f | note | W. Strands Crossed
31ab26ff-3ade-562b-9cf2-df3c3c1f200b | note | X. Strand Amount / Layout Incorrect
d7d8d90b-2a89-5cee-9680-b265c50af022 | note | Y. Void Through Product Wall
45880664-fb23-5c0d-9624-e1d0b772d4dc | textbox | Total Faults
ae65d5ca-f6a9-5630-b30a-019a2ac00a6d | textbox | Corrective action taken to rectify:
a8373d45-d513-4946-9e0c-726d1a285b4d | section | Acceptance & Traceability
e1167cf4-7d83-4040-a3ad-dca40621ca14 | checkpoint | PASS / FAIL - Take a photo of the completed production tag (Front and Back)
51aec1ec-d8c9-4688-9954-7c52fb01c251 | signoff | Acceptance Signoff
6463b37d-ee77-4267-a0e3-d18935886720 | checklist | 2. Postpour (Special) |  | Product Number:
e067f9aa-1121-432f-a554-eab4260e0c9c | section | QA_FOR_021_Finished Production Inspection
21451d1f-4a05-4b00-96b6-551cdd54b5e7 | checkpoint-no-value | Product Details
4a8899c9-4618-5e67-a372-753ba885f9e3 | number | Mould Number
71cbb09c-2384-51e0-a94c-742391eb8de3 | textbox | Fittings Layout No. / Work Order No.
32f262f0-cbdc-42cf-8b57-e8f8a8f191d2 | checkpoint-no-value | Product Inspection
e6ef3bd8-a813-5509-88e5-7d7e9dc5fc1f | note | C = Conforming NC = Non-conforming (leave blank if N/A)
2a5aaae1-d1c1-5f4a-98a7-ea3073be0069 | button | Product Length withhin tolerance? (+/- 50mm) | C,NC
6cd0d24e-59dd-5310-9ab3-8bc75e9c847a | button | Poles Caps Tapped & Plugged? | C,NC
a9044220-c263-55e9-b8fc-9bab87badd06 | button | Fittings Tapped & Plugged? | C,NC
8af2b591-0c3b-5374-8388-e1f502dc6240 | button | Joint Configuration & PCD Check (+/- 2mm) | C,NC
f770a352-db7a-5515-919f-35e7abdb8a39 | button | Joint Band Square? (+/- 2mm) | C,NC
77f5308a-c192-5793-a0e9-c46905521add | button | Strand Elongation Check Result Passed? | C,NC
632ce915-1266-54ac-802b-a14e49688235 | button | Anti-Access Wires? | C,NC
8e482775-6dfe-5bd8-bb82-e88b8542fd76 | button | Internal Clean - Debris & Baffle Removed | C,NC
df1c203d-2b4e-5984-8f31-12f5fd7b06b0 | button | Wall Thickness - Tip (mm) | C,NC
3e159746-fadc-5e92-96b1-7fd1541cd09d | button | Wall Thickness - Butt (mm) | C,NC
31d144d2-ce46-40c9-be5e-4991f6ba219c | checkpoint-no-value | Fittings Verification - Correct amount, location, assembly, depth & orientation of fittings
bdaa0f6f-f783-5476-9d4f-dd7bd8b2f5e3 | note | C = Conforming NC = Non-conforming (leave blank if N/A)
f50208ef-d026-5bf1-af21-3f40836b2a72 | button | Tubes & Hole Formers (+/- 3 mm) | C,NC
020c1456-2866-53b0-bedf-b7766c2ef335 | button | Earths (+/- 10 mm) | C,NC
f012b7ed-ce88-5730-8a20-52512d0aa85d | button | Steps (+/- 10 mm) | C,NC
8730677d-720d-5cf7-a5ca-4c6603dc90c6 | button | Internal Butt Plates (+/- 50mm) | C,NC
fbec399b-dc07-5ebf-a473-b883e8a7e58f | button | Butt Earths (+/- 50mm) | C,NC
9954fe5a-adb7-5f48-99a6-ca72a6e2595e | button | Name Plates (+/- 10mm) | C,NC
64ba7215-5c8e-5cc1-b008-5d5df56a2da4 | button | Lifting Tubes (+/- 10mm) | C,NC
7747629c-aedb-5f64-92d2-2b27897b8b98 | button | Cable Slot Entry (+/- 10mm) | C,NC
7e4816b2-a8e6-500d-942b-7a5ff432bf7c | button | HexPlate / PVC (+/- 10mm) | C,NC
120a2660-19ca-523f-9e20-af146b7bca74 | button | Structural Hatch Door (+/- 10mm) | C,NC
678ad657-2b20-5379-9411-0dfadd49404e | button | Comms Door (+/- 10mm) | C,NC
a913e885-c373-5ca1-b060-58ac73130762 | button | Joint Lugs | C,NC
e2b9a558-5d7b-595e-be74-5383d4eeb1be | button | Joint Studs / Tip Ferrules | C,NC
d2f6bf2e-d479-58aa-9816-30d425ecba54 | button | Strand | C,NC
ff7c4043-9e26-5af3-b7a5-c928e680b627 | button | Others (+/- 10 mm) | C,NC
fea80301-5626-4718-9d73-9ed1d1f8fae1 | section | QA_FOR_022_Visual Quality Inspection
d74d4208-7a8f-41db-a2b9-30452b8f5106 | checkpoint-no-value | Visual Inspection
35b47df2-1631-5b7d-af91-3eceef579291 | note | Raise Issue for Each Occurance - Reference Quality Code.
9459d496-aa6c-5c52-a432-6fd576013a4e | note | A. Exposed Reinforcement - External
0979dee1-f576-5412-a3be-6b4dd8bb0f62 | note | B. Exposed Reinforcement - Internal
77ef04ce-9f52-51b9-9b0c-6ee841cc8f7e | note | C. Squareness of Ends
fdab64d4-ea08-5e2b-b90b-ccac13dad324 | note | D.External Finish
1dfab460-ed00-52e0-8843-b4ea72423188 | note | E. Bulges / Dents
29ddc244-edee-5516-ac72-9f2ea4303afb | note | F. Flexural / Longitudinal Cracks
dc0ec3df-3dfe-52ab-83eb-3b3ddc2c4f35 | note | G. Stud / Lug / Tip Ferrule Layout Incorrect
4f7a532f-0062-50ba-8b93-eb43adbdcbe1 | note | H. Stud / Lug / Tip Ferrule PCD Out (+/- 2mm)
57570c0e-32cb-5e44-8a37-e5e4d452fdb2 | note | I. Stud / Lug / Tip Ferrule Damaged
d02273d7-f454-51c2-ac1f-a4ff3b7accb7 | note | J. Deep Fitting
0ead806b-5228-5c6b-867a-72c2dcae4522 | note | K. Slump / Fall-Ins
9fd8370d-146c-5b80-9339-de706665019e | note | L. Mould Stick
3ff9b7d5-3b63-50e5-b5c0-66fbcbddf0dc | note | M. Prodcut Identification Incorrect
9a0bf506-6a21-529f-98bd-a9387fd57257 | note | N. Branding Incorrect
4557138b-09ce-55fb-a594-39fea6e24509 | note | O. Product Out of Dimensional Tolerance
fd9a06f4-01d6-59a5-8685-98c0fdef2c63 | note | P. Seam Bleed
42534efc-64ab-5c70-b447-4a379a3a11da | note | Q. Tip / Butt Bleed
02fffb04-6584-537f-aad6-fd937ba6672c | note | R. Class Incorrect
0d3faf44-a6fb-5754-8b63-e76e342d9cea | note | S. Fittings Out of Alignment
26f4f11c-43d7-5c0c-8ff6-b98aa7271598 | note | T. Fittings on Incorrect Orientation
7fa57379-e263-5b87-95bd-b33d90798767 | note | U. Minimum Wall Thickness Not Achieved
af24aefe-e6ca-5d16-9c33-cc755262af94 | note | V. Product Not Compacted
739bb231-1bde-5fd5-bb8b-96d5e2c67ec4 | note | W. Strands Crossed
0c64042b-5855-50c3-b396-19f167fc3cd9 | note | X. Strand Amount / Layout Incorrect
481ba642-c389-5c0e-ba82-ca1be835d668 | note | Y. Void Through Product Wall
df83cd1d-811c-5366-b8e3-4cb3d5d600d9 | textbox | Total Faults
bf43450f-b223-58e7-98be-3a74cfd4c304 | textbox | Corrective action taken to rectify:
693ec7bf-601b-4695-8887-b80f1fc25592 | section | Acceptance & Traceability
63de9def-851c-453e-ad1b-59f11344716a | checkpoint | PASS or FAIL - Take a photo of the completed Production Tag or Package (Front & Back)
e4f977d4-114c-4630-bbcf-b3a3afcfb4ee | signoff | Acceptance Signoff
266a4479-6f42-4e8b-bdf6-9040f2a2a073 | checklist | QA_FOR_001_Cement Records |  | QA_FOR_001_Cement Records
6d6bb87e-65d0-426d-8603-18065562fd69 | section | Cement Records
cd53be3b-7e4f-4939-95c9-059ab1f41c47 | checkpoint | Details
b43d768b-5372-59f7-ac3d-7e7bb6a843cd | date | QUARTER ENDING:
f8f8dcea-72a3-5c29-b916-9b6b5e723f8e | tickbox | Approved supplier;
c7f101ac-e5d7-5e4a-9c74-fe779e7bc925 | tickbox | New supplier or new type;
1b91b685-f485-5a01-84ff-b488f890c7b3 | tickbox | Third Party Validation;
3d2a0ae9-6381-5983-890b-5ddcf33b74ff | date | DATE
a8573412-e17c-554d-9e35-52379f14046d | textbox | SUPPLIER
16e6b65c-8438-5916-918b-02499a955b5b | textbox | DOCKET No.
a140d705-fa52-5bd6-b6f6-0507e53ca430 | textbox | CERTIFICATE No.
270dc242-9c69-5f96-9378-366fee135a32 | dropdown | CEMENT TYPE | HE,GP
00bba6c1-0fba-4803-a20f-69f7c69a7b0a | checkpoint | Properties conform with AS3972
eab46df1-fdeb-46fc-bbea-9853f14a3e06 | checkpoint | Properties conform with Civilmart Poles Spec.
f3e282a0-90ed-5280-9960-7bf4c44b9c01 | note | Civilmart Poles Specification HE:
1910f383-407d-51d2-8441-5ba0f5e5b172 | note | ¦C³S Content: ≥50% ¦ Fineness Index: ≥380 ¦Initial Set Hrs: ≤2.5 ¦
8d8b99a1-3eb4-5f8c-af5c-4095227f5d1e | note | ¦Alkai NA²0: ≤0.8% ¦ Sulfur Trioxide SO³: ≤3.5 ¦
287e92ff-87df-50ab-b4c0-d77dd2409980 | note | Civilmart Poles Specification GP:
f7ef47a2-ea2a-57c8-86c5-fdc6e0c25f44 | note | ¦C³S Content: ≥55% ¦ Fineness Index: ≥350 ¦Initial Set Hrs: ≤2.5 ¦
de8d843d-056e-5abb-a117-aba38237d0a9 | note | ¦Alkai NA²0: ≤0.8% ¦ Sulfur Trioxide SO³: ≤3.5 ¦
168763e8-fcec-478c-9bb8-6ed73888eb1e | checkpoint | Quality Records
a6656215-ba6a-55d4-8e34-c28c5b6c3b73 | note | Upload relevant documents as evidence.
ce6ca129-f245-4d35-b7ce-2a331340049e | signoff | Acceptance Signoff
22f86a8b-fcfb-4968-9b47-ed738d5a70c6 | checklist | QA_FOR_002_Fly Ash and Admixtures Record |  | QA_FOR_002_Fly Ash and Admixtures Record
a89713e2-cfb9-4b21-8259-ce0f3134ca6c | section | Fly Ash and Admixtures Record
8118637e-bf83-452c-8543-3e7b8213aaf9 | checkpoint | Details
f7a61e20-ab4b-5086-93af-662ed229835c | date | QUARTER ENDING:
eab53031-fa91-506a-8272-d73e3d278c23 | tickbox | Approved supplier;
c0d70097-a715-57be-ae11-b7b31d081868 | tickbox | New supplier or new type;
60f1628c-270b-5a03-9c2d-ba53ded2b32b | tickbox | Third Party Validation;
e1c5f5d2-8ade-4de0-b28b-81955dad02a6 | section | PART 1 - FLY ASH
50162614-f7bb-4e62-b3fb-44a0dbf122f3 | checkpoint | Details
75e7e3c0-a317-502c-a6e9-0e94fc3c2d85 | date | DATE
f88a9ea8-804c-5f56-b7a4-f3d208667bca | textbox | SUPPLIER
48970dcb-ccc2-5c3d-9132-99ed59f10d23 | textbox | DOCKET No.
7868a7f4-5314-5194-aa45-07b2a1566dba | textbox | CERTIFICATE No.
f1f0c62a-ae60-5abf-b905-b547beb9aeda | dropdown | FLY ASH TYPE | Fine, Class C, Class F
a10d4770-1bc3-41e6-a63e-43710d7cde79 | checkpoint | Properties conform with AS3582.1
0d05527c-9987-49f4-a0b3-87e83303d458 | checkpoint | Properties conform with Civilmart Poles Spec.
a62f3ec6-8d90-5e86-9b2c-4eef5b63d034 | note | Civilmart Poles Minimum Acceptable Specification:
5fd600f6-be66-53ce-af1d-8e63242b6750 | note | Moisture 1% max ¦ >75% passing 45μm sieve ¦ loss on ignition <4%
9c023fcb-4d8d-5c91-b376-7576630f00ab | note | Density and available alkali must be reported
4e60c752-f344-5030-87b9-4f6b5e634510 | note | i.e. apart from these Civilmart Poles requirements, all other properties must meet AS 3582.1 Grade "Fine"
ede18910-8d11-49a5-af68-8f60ace7386e | section | PART 2 - ADMIXTURES
76a5f633-3783-44f8-95ee-7b5addb361bb | checkpoint | Details
c9ab1e6f-32af-5159-bb05-27e77bb71056 | note | Certificate of Analysis (CoA) to be obtain to provide records for investigative/comparison purposes.
d06edac8-8eff-52be-bf8a-79b999af5324 | date | DATE
ba5b7b9a-61c1-5d56-9935-5e6614ef0222 | textbox | SUPPLIER
6d909f94-9cd5-568a-95a8-4f9f30bdbec3 | textbox | DOCKET No.
e76e1e01-46d1-5627-b223-f72ec3b98c7c | textbox | CERTIFICATE No.
048e7255-e6d1-5065-88e6-80c2a4429c43 | dropdown | ADMIXTURE TYPE | DCI-S, ADVA 555
72280f76-1b96-5690-a85d-f1c24423d850 | textbox | BRAND NAME
5ae9054e-bb58-481b-b38d-b08708d80390 | checkpoint | Properties conform with established limits?
8a97918b-4c3e-47c2-a2ca-b01389549474 | checkpoint | Quality Records
98a14727-1b77-5f75-b095-2cc6d86e0f41 | note | Upload relevant documents as evidence.
f04c42c2-e376-468b-9f5f-8c386d9caa7a | signoff | Acceptance Signoff
454b778b-c463-4828-b038-80c45a3c2ada | checklist | QA_FOR_003_Aggregates Visual Inspection |  | QA_FOR_003_Aggregates Visual Inspection
84cd63ed-f424-41cb-922e-b5da20a14abc | section | Aggregates Visual Inspection
e432e018-8458-4c32-8717-0a05e60e9a3d | checkpoint | Details
b7640f1e-5a7a-520d-9b43-ff4fe451d451 | note | 1. Visually inspect all aggregates.
7d63c239-4152-575f-8863-7e82f875f454 | note | 2. Record visual inspection details as follows:
9a012e41-350a-5f69-88f1-2d0d2b8e6917 | note | C = Conforming. MV = Minor Variation. SD = Serious Deficiency.
37df7256-a791-5374-8d60-e0897def1d16 | note | Note: Fire ants check applicable in Queensland only.
1a9d0e5f-e123-58d8-b846-b12df22985a8 | date | DATE
db1b891a-2674-5fce-b5f4-f4c7f445e26e | textbox | SUPPLIER
a01415e0-bbf9-57aa-80c4-6b31ad00abb0 | dropdown | AGG. SIZE | STONE, SAND
076bbda5-350c-5eea-9e39-55a2728c0153 | button | VISUAL: SHAPE | C,MV,SD
79ad4a5d-888e-5c62-8636-5b23c8c64e14 | button | VISUAL: FOREIGN MATTER | C,MV,SD
f0caad74-ff55-447e-bc0d-7d4f42ed0fe8 | checkpoint | FIRE ANTS CHECK
56149e2f-6ac9-44f7-a7f3-7c2b09e6cb73 | checkpoint | Quality Records
c5ec8967-2967-573d-a6c7-6db9b8a36e7d | note | Upload relevant photos as evidence.
92b58fbc-b802-4ade-9e02-ea95c9372d73 | signoff | Acceptance Signoff
436b1c00-8f30-41a0-bb00-1c73b6522e53 | checklist | QA_FOR_004_Aggregate Moisture Content |  | QA_FOR_004_Aggregate Moisture Content
a695314b-e2a4-4d5e-91a9-bf30aeb75c73 | section | Moisture Content Records
490ca136-51bb-4668-b1e5-ebcab4859e19 | checkpoint | Details
ad279b33-e690-5ce1-9ea0-334e66415f5a | date | Date Checked:
15c7436f-c0ac-5d60-b5b9-37fb6e72346d | dropdown | Aggregate Type: | Coarse, Fine
b5f24271-1d6b-5f6d-b5ee-d2c02ca25b48 | dropdown | Aggregate Description: | Sand, Stone
f14bf516-64f0-436e-bd5c-47065a65871c | checkpoint | Weight Readings (g)
7a59a685-3bb3-5ce3-a897-903b9a2d1413 | textbox | 1st hot
b1aee615-10e6-5f3a-bd57-b3275e6021fb | textbox | 2nd hot
64a68a6b-fd35-5f0a-9f55-ac2b13fb7e17 | textbox | 3rd hot
b7f2266a-10eb-563b-950d-b86f25879ea7 | textbox | Dry & Cooled
a285cc69-d3e9-59e2-9be3-2c2fe31a37c2 | textbox | Moisture Content (%)
c05ee4fe-e035-5305-b24c-c2072051ff6e | textbox | Moisture Specification (%)
cc54d4e4-e0bd-4023-a8e7-87a2dbb42a3a | checkpoint | Moisture Content Comforming?
c52fe09a-9a0d-4f0f-8365-f3fa79d71e06 | signoff | Acceptance Signoff
a041e48c-675f-4512-a729-f8a114d28513 | checklist | QA_FOR_005_Aggregate Records |  | QA_FOR_005_Aggregate Records
d1c19c6e-8aa6-4d10-ae0b-e4c0027cdd13 | section | Aggregate Records
ad829d3f-cbbd-45b1-9e9e-8efa9b74b72d | checkpoint | Details
4e267c48-8e78-573c-a42b-b4933b625db9 | date | QUARTER ENDING:
ffc164a7-64a5-5cbb-928d-ded4e22c4f73 | tickbox | Approved supplier;
d79de80e-205d-5eb7-817d-df467f9665fd | tickbox | New supplier or new type;
55e6ed01-65ab-5873-89fa-b2155e79530e | tickbox | Third Party Validation;
cd352f1f-7bc0-567e-a143-ca88876b2e47 | date | DATE
f83cc38e-7623-500c-a416-db9ec5378a64 | textbox | SUPPLIER
772ba327-022b-53cc-ac5a-d9d34dd8952e | textbox | DOCKET No.
fb702db7-122f-5f11-b6bc-22e333c44abf | textbox | CERTIFICATE No.
3d773fad-6b71-5849-96f6-2c1cb1a0b448 | dropdown | CERTIFICATE TYPE | Grading Certificate, Petrograhpic Report
efbb21be-9384-5a7e-9eee-a7490eb21481 | dropdown | AGGREGATE TYPE | Coarse, Fine
0fa5e72e-0e80-5300-abb9-f3a00b382c7f | dropdown | AGGREGATE DESCRIPTION | 10mm Stone, Sand
bfbf1b88-151f-48d0-8f2a-92b65afd2859 | checkpoint | Properties conform with AS2758.1
52c075a4-0b71-4a1e-9966-1ccf96e00c71 | checkpoint | Properties conform with Civilmart Poles Spec.
4a084034-5eb8-5d76-971b-35ef1fbf58dc | note | Refer to RCT-S05-Aggregate Procurement Specification.
a1fe424e-b57b-4c9b-aac3-da4f9c48a375 | checkpoint | Quality Records
5d4d0ef8-1576-5c62-81b2-6548dabf74b2 | note | Upload relevant documents as evidence.
a0996018-d872-4d0c-9dd9-61168ffaecb4 | signoff | Acceptance Signoff
87453372-df2c-46aa-bd33-1a7d3c56fd3d | checklist | QA_FOR_007_Reinforcement Inspection |  | QA_FOR_007_Reinforcement Inspection
1c798e80-3956-48bd-bcfe-fe33bb8ef857 | section | Reinforcement Inspection
5a2958ae-c8b6-4374-a450-6f5744e74bfe | checkpoint-no-value | Reinforcement Inspection
0f898c35-8226-5d15-a32e-0f5bb132cd82 | tickbox | Approved supplier
714ef141-8f23-5d9b-95e1-05aa7d605324 | note | 1. Check a min of 2 types per delivery
a5e058f5-0a8c-5727-bcf5-c16b4b2c47df | note | 2. Visually inspect reinforcement and record details below as follows:
10609972-cb8d-5348-8312-d32f25e698c7 | note | C = Conforming. MD = Minor Deficiency. SD = Serious Deficiency
8cb5047e-5171-5ad0-bc23-a01427f9095c | note | 4. Inspect all primary reinforcement in the delivery to ensure it is compliant with specified on site mass limits
5fe7814c-eddf-5b1a-8dd3-c5d10f1bfff3 | note | Wodonga mass limit = 1900kg ¦ Rockhampton Mass Limit = 2000kg
6cc25768-ea96-5a31-9495-8705c5cd7d7c | note | Record details below as follows: C = Conforming. NC = Non-conforming.
7b7d27b8-4380-5d86-ae56-99120f7da440 | dropdown | Reinforcement Size | 5.55,7.02,9.88,12.33,15FWB,20FWB,N20,N24,12.7 STRAND,9.5 STRAND
e4ba7c96-2ba0-5f05-b971-fa48917bb81b | textbox | Supplier
54cd72c4-b346-5b72-a6ce-5b6195e959df | textbox | Delivery Docket No.
fafe837b-e927-5f88-9127-73ae07e73e8e | textbox | 1. Coil/Batch No.
4c730f83-aef7-51cc-9d2c-a7711844da5b | textbox | 2. Coil/Batch No.
3a844fb7-fac9-5b40-b448-740c30bf2009 | date | DATE: Delivered
24d8ad5b-b89a-5dc6-afeb-7e9466b1f8e1 | date | DATE: Inspected
2b8a4b06-4821-55d2-9a1c-8f6a94e96ec1 | button | Visual inspections: Dimensions | C,MD,SD
aa6dcf01-cccc-57d5-b3e8-5095e3b878b7 | button | Visual inspections: Rust | C,MD,SD
61ff5045-4d3b-5166-a388-818667bfcafc | button | Visual inspections: Surface oil | C,MD,SD
234c8733-47f3-578d-9717-947c74a0102f | button | Compliant with specified mass limits? | CONFORMING,NON-CONFORMING
8b09e57a-b026-4d2a-93b8-78721dbe41af | checkpoint | Quality Records
a3d7266b-e016-51cf-8163-fd74f59b1335 | note | Upload relevant documents as evidence.
a6c24a84-c766-4cd0-b1d0-be0e8d7726af | signoff | Acceptance Signoff
8a0f2c69-1362-4f22-b27d-611e9bc13819 | checklist | QA_FOR_008_Fabricated Reinforcement Inspection |  | QA_FOR_008_Fabricated Reinforcement Inspection
87e21423-f7ad-42d1-bddf-4c95352ce231 | section | Fabricated Reinforcement Inspection
823b5ec3-5e7d-45b7-b255-fd46d17f5824 | checkpoint | Conformance
8820b895-2ab8-56dd-8416-411d174df771 | note | Minimum Frequency - EACH DELIVERY
fc58a18a-1e58-5595-9415-393c08d0a5b0 | note | 1. Review delivery docket to confirm quantity and other specific information.
d667b462-81ce-55e4-b121-70b2b9aefac2 | note | 2. Check each delivery conforms to the relevant drawing or specific requirements including relevant AS (i.e., AS 4671, AS 3679, AS 4291 etc).
a8e63761-e3b5-5c6a-8212-d5552756d480 | note | 3. Check a min of 2 per type, per delivery.
d39f8945-eb6d-520a-922b-58d18c896b2f | note | 4. Check all critical dimensions and features as specified.
a50a0063-a9b0-5257-845a-4fa240315665 | textbox | Item Description
f49f8ab8-edda-5916-927b-7c30f5b6fa25 | textbox | Drawing / Specification No.
d693e583-a9e9-5710-80a8-71f3c3d69237 | textbox | Supplier
81ab3289-3014-5fb1-bbec-d343458ed0b6 | button | ISO 9001:2015 Certified Supplier? | Yes,No
58d68c5e-b59b-5b05-b0ce-add1fefc849b | textbox | Delivery Docket No.
e533ac2d-14e3-5d86-a4f7-da7640cfde38 | date | Date Received
caa61c2a-a56c-57c1-9f2a-c933c75eeab4 | date | Date Inspected
c6f4221b-b35d-54d2-ab07-3d3f622853ad | textbox | Quantity Received
cb5deb37-b4f4-58f6-b5c5-d2821b8dea7a | textbox | Sample Size
f7bf5888-070e-48f5-9bd7-eda5c7fee487 | checkpoint | Quality Records
007463a4-b39a-5d53-9e31-99becf2fca3e | note | Upload relevant documents as evidence.
3da272dc-8e58-4cbb-ac87-f0f79be2d3f8 | signoff | Acceptance Signoff
dc447ad7-cf5c-461f-9b7f-7393fe4b0438 | checklist | QA_FOR_009_Fittings Inspection |  | QA_FOR_009_Fittings Inspection
e63ab962-458b-4aa4-bf43-0e241569540f | section | Fittings Inspection
0c5cc8aa-d115-4716-8422-a1313ac94959 | checkpoint | Conformance
d43ac03f-ffe2-5f80-bcb6-a4ace6111c68 | note | Minimum Frequency - EACH DELIVERY
79ea2298-cb6b-5c7b-a22e-5d92ecefa7ea | note | 1. Check fittings: Mass produced (extruded, cast, machine fabricated) at the rate of 2 per container of same items, or;
2c385266-dce9-5d0f-bec3-26517fe8b49c | note | 2. If supplier is certified to ISO 9001:2015 as recorded on the approved suppliers list, a minimum inspection of 2 items per delivery.
e98a0e69-b8de-527d-96c4-0b78dce92e15 | note | 3. Check all critical dimensions and features as specified. (Visual comparison to existing sample is recommended)
0892467b-b636-53f7-86bb-1d204db044c5 | textbox | Item Description
3e665882-4cf2-5610-8c4a-02d924f591c9 | textbox | Drawing / Specification No.
cbebc7e2-62ea-5ed8-9063-541f02e224c9 | textbox | Supplier
6e072548-7a67-567d-930b-033ae5313a00 | button | ISO 9001:2015 Certified Supplier? | Yes,No
36dc0f0d-ac1c-5158-a075-f05b17d730dc | textbox | Delivery Docket No.
e61d614e-8c7e-5975-a0b2-16e26a357bad | date | Date Received
bf38f2eb-9990-5244-a15b-b2144242fd71 | date | Date Inspected
32ea6ed0-6e15-57f0-8668-c6697dae2261 | textbox | Quantity Received
35c41ac0-0574-5358-a22d-0755927ade66 | textbox | Sample Size
e8eba6da-f926-433b-b588-f8ba1c911989 | checkpoint | Quality Records
67383db9-aa79-597a-87fc-04631a2ecdb3 | note | Upload relevant documents as evidence.
066b8e98-d142-4697-a9b4-20b2c59708b3 | signoff | Acceptance Signoff
bc927f2e-a278-427a-87bd-750e2b3c1a44 | checklist | QA_FOR_014_Assembled Mould Inspection |  | QA_FOR_014_Assembled Mould Inspection
e55523fc-9e0e-45d7-a6b2-187c1de3d475 | section | RECORD THE RESULTS
59521ef1-af84-44a1-996a-b754fcaf6467 | checkpoint-no-value | Details:
3609e5f8-98c1-5e17-ad8c-eae125103a6b | date | Date
47fdb798-7481-5af6-86d3-3fca53caf93a | textbox | Product Type:
1c5c272a-e762-5846-852c-847dab6521ca | textbox | Mould Size:
0b7e8f80-857f-55ac-a95e-3023906f2b0c | textbox | Mould No.
d6aa4850-48dd-572f-bfbc-9b3d00abcdbb | dropdown | Shift | Day, Afternoon, Night
c308383e-4a07-4c4d-ba15-6434de202596 | section | RECORD THE NUMBER OF OCCURRENCES
11c91e04-5a07-4c2f-b081-cf39fbf5b1a5 | checkpoint-no-value | Details:
26947f6f-c502-5dd7-9c69-021adf8fa8ba | note | 1. Loose cage – missing locating ferrule
f13b7016-9067-5f60-9a37-8ef421e77067 | note | 2. Distorted cage (oversized)
fa1189b3-8e0f-5649-8403-e815c3a6926a | note | 3. Distorted cage (undersized)
96d24581-2dd6-5bcc-8aee-093225ce97d6 | note | 4. Cage wrong location
b622fb9e-bd69-5a83-8521-1bb059afa91e | note | 5. Broken welds
4207dab3-883c-580a-9ec4-9d45a8db6f52 | note | 6. Missing, bent, or broken studs
9b7a0b17-1911-5390-97fb-a85e3bd8599e | note | 7. Rusty cage
fb8e97dc-f380-5f20-a8cb-3ce4f4a3ec7c | note | 8. Rubber plugs missing
005ef634-8eff-5e11-99ea-39534335a96b | note | 9. Insufficient cover
f1052f4c-834e-5245-a7b2-e0a9112576e3 | note | 10. Excessive oil
08472dca-2313-58bb-928d-7e305f7133cc | note | 11. Foreign material in mould
09315fec-79c4-5e74-989c-f6d19943d631 | note | 12. Insufficient cover to steel
955bb7fa-3ee9-58a6-91ab-a7b6b37cf2e1 | note | 13. Seam Bolts missing
acdf0710-7f0c-5c33-8648-1c9bd49946df | note | 14. Mould not clean
1fa37d97-083b-5ffa-8e46-c25bfe415e0e | note | 15. Name plate incorrect location
2cb155f1-7b2e-59f1-9733-0e8ef26daf42 | note | 16. Seams not clean
4c534331-3f1d-55d5-b74d-b50791638ed0 | note | 17. Depth Marker incorrect location
640bf061-a0d1-5b06-b0d0-8075256568e2 | note | 18. Twisted Cage In mould
a384046a-2b68-5928-b611-18931507a55f | note | 19. Fitting Datum incorrect
a8c91e93-4494-5df9-baca-7810a2e0f089 | note | 20. Stud / Lug / Tip Ferrules incorrect
a10d8509-079a-5733-95e7-50e6a0625afc | textbox | Total Faults:
65e86402-193d-5021-bf31-867a0756e212 | textbox | Corrective action taken to rectify:
220adeda-96b2-417d-8015-e3cb866315dc | section | Acceptance & Traceability
aba521c0-0faf-489d-a88f-74e9e1d5aa11 | checkpoint | Quality Records
2f94f29d-c1be-4bcb-9746-ce574d99b582 | signoff | Acceptance Signoff
28752745-a6c0-4086-a6bf-de07703d5856 | checklist | QA_FOR_016_Assembled Product Inspection |  | QA_FOR_016_Assembled Product Inspection
7aec5320-d28c-4ac5-a766-0d018014c1e9 | section | Assembled Product Inspection
2f1d293c-c894-4db9-b5fb-c359685d557f | checkpoint | Quality Control Check
0b0df5df-a7e0-525d-a36d-c80a16124de9 | textbox | CAGE SIZE / TYPE
72da8136-0916-5ef0-bd86-3934b536d9ae | textbox | CAGE TAG #
e3947de2-2e2b-56ab-a748-41dfd54f5a83 | textbox | MOULD #
8b2ce89d-c257-5939-9ff5-0ab26273aa42 | textbox | DRAWING #
19a228f5-40dc-525a-8ace-3f7430ddd421 | textbox | REVISION NUMBER
2ff8c712-07c6-5a04-bd91-195a2a057b4f | textbox | # STUDS / TIP FERRULES
b247594a-5d74-5d59-9a3b-b70e134eeae4 | textbox | # LUGS / BUTT-EARTHS
d9dde018-9e8a-5242-815c-cfd71d8bbc88 | textbox | # STRANDS
2f60ac6e-e678-5cd1-b3ea-c0aa1b3ec9ff | button | ANTI-ACCESS WIRES | Yes,No
0f6811ce-e40e-58aa-a092-2abede035ee7 | button | CHECK FOR CROSSED STRANDS | Yes,No
43992876-f2b9-5824-b4fc-a79e03a1c9cd | button | ALL JOINT BARS WELDED | Yes,No
251cae46-7be1-59f1-a245-2fccc5c42944 | button | STUD/LUG AS PER DESIGN | Yes,No
27a07757-bf88-547a-a8ae-fe7b5411c35e | button | JOINT RING | Yes,No
383c3146-eb08-5a29-8690-b7c319b225f3 | button | LIFT TUBES CHECKED | Yes,No
5eae70ad-f775-5d93-8ae4-ee4caca4ba49 | button | SEEMS SCRAPED | Yes,No
a66d0e0d-075d-54ba-9a8e-461b5bd29966 | button | MOULD OILED | Yes,No
47dfb516-b53c-5151-bba4-3cf153f12f33 | button | PLATES OILED | Yes,No
2ffd9e66-97f3-56bd-b9b0-4df7d366cb94 | button | BARREL/WEDGES SEATED | Yes,No
1183045b-f0b0-5374-bd0b-4db7a93d528c | button | CLEARANCE CHECK | Yes,No
0cb86f68-bf1d-5a44-a236-7358872f6fdb | textbox | COIL # ON PACKAGE
b16c59dd-6e4e-48eb-b11e-c5be6467e458 | section | Acceptance & Traceability
e45e3925-547d-47c5-8ba0-6330863196e3 | checkpoint | Quality Records
bd4270a4-b5f4-40c9-bb28-48071836224c | signoff | Acceptance Signoff
5de5191c-d2e1-4cf1-91d5-a525e27114d0 | checklist | QA_FOR_028_Load Visual Inspection |  | QA_FOR_028_Load Visual Inspection
9b5be3dc-55a0-4eaa-8c9e-96c2ab010b89 | section | Load Visual Inspection
c7d53dae-9d59-4a50-8e19-274034cb94c9 | checkpoint | Conformance
3e105239-b722-5a0f-ad4c-726de7a8855a | note | Procedure
c45055c7-64fe-50e5-afeb-a2ebab40a308 | note | Minimum Frequency - 1 LOAD / WEEK (i)
c865f4b9-b5fe-550f-8b99-0062b27b84a6 | note | 1. Observe the loading of product to ensure compliance with established procedures and relevant Work Instructions.
f8986ad0-eb4c-5bd2-afc5-45047a0b7358 | note | 2. Observe load for product damage (compared with conveniently located, correctly branded product sample of customer / specification)
ab9a0665-ba36-51fb-a249-162c0e3aba5d | note | 3. Check load for all items against the details on the loading slip. Confirm that correct products and quantity are present.
12ce8353-53fc-5616-82e5-704203dd9f0f | note | 4. Confirm Quality Checks & Chain of Responsibility Checks (CoR) are completed by the loader.
d89f2a4d-52e1-5559-ba99-a4743b7712b4 | note | 5. Record all observations.
822f9f61-6516-5eaf-96e1-bee9123aaf27 | note | Notes:
d8fd00e2-bd23-58e5-80d9-2ddd63d2470a | note | (i) Increased frequency may be required where high output occurs or non-conformance has occurred.
8c7adb12-7d82-542e-aa95-ce9cf49d74e1 | note | (ii) Fire Ants check applicable in Queensland only.
fe097d1d-bac1-5d93-bc4a-5d8ef889d29a | note | (iii) Deviation from established procedure is regarded as non-conformance.
5edbdea4-3014-5953-822d-5fac35be66e2 | date | Date
8fa646da-7e92-5af8-919f-7aa553651087 | textbox | Carrier
700cf14b-cdd5-5920-bd36-a9ba890dc8ec | textbox | Client
242b52e6-1163-5b60-83ea-4b8c880b1bd7 | textbox | Loading Docket No.
50e9e89b-ee0b-590f-9ca3-a6132d70e659 | textbox | Loaded by (Loader & Dogman Initials)
89bf5fb3-9e51-4429-8a02-98f06dff48de | checkpoint | Observation:
6842c304-04c8-5447-974b-b3e7a0395d2c | button | Exclusion zone established? | Yes,No
2cfefa3e-f7f4-520b-a5a7-074729d6bfb6 | button | Platform ladders in place and used? | Yes,No
6a2c2df9-d556-5a49-a05b-ec0d7f820c2b | button | Work crew wearing all required PPE? | Yes,No
1fab68b9-28ae-547b-ba27-516828f0cb94 | button | Lifting equipment positively attached? | Yes,No
9a7199bc-c436-50e3-a6f9-eeedea157e8b | button | Tagline used at all times? | Yes,No
6d0aec43-30b9-5561-8e22-a8b68e007f49 | button | Lifting and shifting completed as per SOP? | Yes,No
26c13947-3f1f-579b-b13c-d703a4a22588 | button | Driver compliant with 'Loading Bay Rules'? | Yes,No
ef945a49-9f99-524c-83e2-1381f2fe613a | button | Any unsafe practices or deviations observed? | Yes,No
3453a042-b16c-57b7-940b-49d19734cfbb | button | Quality Checks completed by the loader? | Yes,No
f57493ef-c5f5-5c71-80a0-e2c23f756a08 | button | Chain of Responsibility Checks (CoR) completed? | Yes,No
f0e8a8d9-abbf-57d7-baa9-be1e4d185b16 | button | Transport Safety Check completed accurately? | Yes,No
1486b21c-d896-5a19-9750-49139f7145ee | button | Any product damage identified? | Yes,No
82445738-e4ff-5375-974d-f48d9ca3c5d5 | button | Products, items, and quantity, correct? | Yes,No
819f1b0d-fa09-566e-a901-33bde7f3c6da | button | Fire Ants Check (QLD only) | Yes,No,N/A
fdd8d929-d80f-508a-a074-60b845a94658 | note | Upload relevant documents as evidence.
5aa32f1b-aadc-4376-947a-5d507c323dd0 | signoff | Acceptance Signoff
2a5af296-55e7-4cca-9c6e-28010b0dfad0 | checklist | QA_FOR_060_First Up Product Mould Inspection |  | QA_FOR_060_First Up Product Mould Inspection
5f7a1847-edb3-4a35-aa6f-25b061934c44 | section | Mould Inspection
e603c66b-c3bc-4d26-a6ef-49774b272118 | checkpoint-no-value | Details
f5cb4d6c-a310-5513-9cea-3a4a036fb35c | date | Date:
5c124c92-e36f-5b06-92ac-397a86c1e802 | textbox | Worker Completing Mould Inspection:
0626d291-2176-5ee7-a827-0e8c46b9e760 | textbox | Pole Type / Size:
1a3bfa7e-06cc-51ab-ada4-9a2ce673dbdc | textbox | Mould No.:
ce1ff7ff-5355-5c31-82fa-888f1d0aa7b7 | tickbox | New Mould
bab46b4d-4492-559e-a077-cb36c4050e81 | tickbox | Mould from Repair
2ba5d2ea-5703-5c17-804d-85dd72d7fa04 | tickbox | Mould From Storage
ce4d05dc-7e1a-4497-8112-ccade74c61a5 | section | Dimensional Checks
b188ab4c-e6a4-491c-a8ab-c865f97b2571 | checkpoint | Tip Diameter
808f312b-a7cc-5b97-9b6f-8f5f6c3eae6f | textbox | DESIGN
54de7ac7-47ac-526d-86d3-e204d7200a4b | textbox | ACTUAL
664b31c5-a90c-59b7-9510-fd7c4319c9cc | note | TOLERANCE:
c6ad56af-dbed-5505-b452-5bc57d384f5a | note | POLES: ± 2 mm
0e4ebb17-9449-5254-a99a-cd3c3caad098 | note | PILES: + 10 mm, - 5 mm
d17aaf38-96be-4931-8c05-69436619c60d | checkpoint | Butt Diameter
344dec7d-9d9e-5955-a96c-b6e704c24a9f | textbox | DESIGN
7d77270c-0d52-58f4-9ca9-12e9602416a8 | textbox | ACTUAL
0a5a534a-84f7-5f71-8c20-e326ea95e53e | note | TOLERANCE:
51913ffa-11a0-531d-aeda-6ec751c5337c | note | POLES: ± 2 mm
ac76563f-866a-5993-9d1b-442ee29653d2 | note | PILES: + 10 mm, - 5 mm
c5fc0db3-85de-4ea8-a532-5bcda68f4b74 | checkpoint | Distance from butt to depth marker
99bbdd65-5d6b-5a18-a826-20960a867678 | textbox | DESIGN
993538e4-ceda-5e1a-a09a-80e18fb4c9be | textbox | ACTUAL
bcc6f4ed-d167-568e-9696-c9396c4fb273 | note | TOLERANCE
48a8a876-9e45-569e-ab30-423db4c6a1b3 | note | POLES: ± 100mm
1535dc98-dc86-5360-9662-42710f880663 | note | PILES: N/A
a4c7ebbb-b32e-4a26-a947-7028a403be61 | checkpoint | Distance from butt to name plate location
81361ee0-e73d-5475-908d-80144a42118f | textbox | DESIGN
0402eb0d-c665-5019-8502-ab74a5d7b732 | textbox | ACTUAL
5e3f23b2-99ba-554f-aa39-091a2e081f78 | note | TOLERANCE
dc583cad-a860-5321-84a8-1d1e05370921 | note | POLES: ± 100mm (Unless interference occurs)
9301fe03-135a-50ee-91e6-a1033d0a02c5 | note | PILES: N/A
ecff043f-9cb9-4cc0-9de4-1b878af8b24e | checkpoint | Specified Product Length
831d5d2f-9815-571c-a250-69fe98ed8d87 | textbox | DESIGN
5c6bde79-cea7-5c56-b235-9f70b84b47c5 | textbox | ACTUAL
1415ca6f-13a8-5e08-a99f-b41b0e5aeacb | note | TOLERANCE
9d77cf57-819e-50c1-90ee-489c93ded5cc | note | POLES: ± 50mm Poles
f9742eae-ba1e-5ed5-b7d3-13c8e587ab0b | note | PILES: + 50mm, - 0mm
8f29ea1d-2f9b-47b8-981e-3f8c01033187 | section | Mould Checks
b53d8dc6-07aa-429c-8a1a-2023d5b929d8 | checkpoint | Does the mould have all locating pins
e5f36b0c-aed3-4354-acd5-1003532cfbab | checkpoint | Has the mould been clean thoroughly including weld spatter?
db411c4d-9f77-455b-85b4-85e90e477f44 | checkpoint | Have all unused locating holes been filled?
88a77dfa-dc2a-48f8-96ad-f29fb288e006 | checkpoint | Have the seams been scraped?
0affe309-fb2b-4bd0-94d1-3be5452a7d0e | checkpoint | Are there any cracks in the mould?
1d404420-16f5-4b86-9537-0b5016c29fa2 | checkpoint | Have running rings been secured correctly?
198a2dda-edab-4d2a-bd54-132ac240fd6b | checkpoint | Have mould sections been sealed with silicone and secured correctly?
bf4777fe-1cb1-4f8c-a65b-f0d2c2919844 | section | Mould Inspection Signoff
0860fa14-bd90-4736-a201-ddf62fb58116 | checkpoint | Is this mould fit for purpose?
3e591a00-36c4-4939-b1bf-de714fed427d | signoff | Signoff
51569def-fc3b-4a58-b9a3-80aecde746f7 | section | QC - Finished Product Visual Check
ce6962ef-71dc-4cee-ab11-b8df43d74175 | checkpoint-no-value | Details
11d7ccd0-ad53-5e94-9cd4-08c44ee3847c | date | Date:
4995a50b-378b-5877-93cd-e128ef3e4598 | textbox | Product No.:
8d07f904-85c0-46f8-9118-3a1e05ae3514 | checkpoint | Is the following noticeable?
e7c09c77-c3b4-5ff3-98bd-07a02ab96890 | note | BULGES, INDENTS, HOLES, SEEM BLEEDS, RUST MARKS, DIRT MARKS, FOREIGN MATTER OR SILICONE
ef686c86-c09f-4e55-bfcf-dce1f5ed504a | checkpoint | Is the mould within it's dimensional tolerances?
5b142d7a-d597-4d2e-a8db-71c4a607d0f1 | checkpoint | INSPECTED BY
b9f671fc-1804-4927-8b02-7b562bb8d3f2 | signoff | Signoff
8649f239-c79a-4b78-933a-a801ca7c26db | checkpoint | Quality Records
dfaf2ae2-cadd-46b1-9896-118c9a17a47b | signoff | Acceptance Signoff